## bus
| name | vn_kv | type | zone | in_service
0 | bus_LV_902-12_0_6_node_0 | 0.4 | n |  | TRUE
1 | bus_LV_902-12_0_6_node_1 | 0.4 | n |  | TRUE
2 | bus_LV_902-12_0_6_node_2 | 0.4 | n |  | TRUE
3 | bus_LV_902-12_0_6_node_3 | 0.4 | n |  | TRUE
4 | bus_LV_902-12_0_6_node_4 | 0.4 | n |  | TRUE
5 | bus_LV_902-12_0_6_node_5 | 0.4 | n |  | TRUE
6 | bus_LV_902-12_0_6_node_6 | 0.4 | n |  | TRUE
7 | bus_LV_902-12_0_6_node_7 | 0.4 | n |  | TRUE
8 | bus_LV_902-12_0_6_node_8 | 0.4 | n |  | TRUE
9 | bus_LV_902-12_0_6_node_35 | 0.4 | n |  | TRUE
10 | bus_LV_902-12_0_6_node_178 | 0.4 | n |  | TRUE
11 | bus_LV_902-12_0_6_node_97 | 0.4 | n |  | TRUE
12 | bus_LV_902-12_0_6_node_99 | 0.4 | n |  | TRUE
13 | bus_LV_902-12_0_6_node_100 | 0.4 | n |  | TRUE
14 | bus_LV_902-12_0_6_node_183 | 0.4 | n |  | TRUE
15 | bus_LV_902-12_0_6_node_173 | 0.4 | n |  | TRUE
16 | bus_LV_902-12_0_6_node_19 | 0.4 | n |  | TRUE
17 | bus_LV_902-12_0_6_node_96 | 0.4 | n |  | TRUE
18 | bus_LV_902-12_0_6_node_98 | 0.4 | n |  | TRUE
19 | bus_LV_902-12_0_6_node_101 | 0.4 | n |  | TRUE
20 | bus_LV_902-12_0_6_node_9 | 0.4 | n |  | TRUE
21 | bus_LV_902-12_0_6_node_10 | 0.4 | n |  | TRUE
22 | bus_LV_902-12_0_6_node_11 | 0.4 | n |  | TRUE
23 | bus_LV_902-12_0_6_node_12 | 0.4 | n |  | TRUE
24 | bus_LV_902-12_0_6_node_14 | 0.4 | n |  | TRUE
25 | bus_LV_902-12_0_6_node_16 | 0.4 | n |  | TRUE
26 | bus_LV_902-12_0_6_node_13 | 0.4 | n |  | TRUE
27 | bus_LV_902-12_0_6_node_15 | 0.4 | n |  | TRUE
28 | bus_LV_902-12_0_6_node_59 | 0.4 | n |  | TRUE
29 | bus_LV_902-12_0_6_node_17 | 0.4 | n |  | TRUE
30 | bus_LV_902-12_0_6_node_57 | 0.4 | n |  | TRUE
31 | bus_LV_902-12_0_6_node_18 | 0.4 | n |  | TRUE
32 | bus_LV_902-12_0_6_node_20 | 0.4 | n |  | TRUE
33 | bus_LV_902-12_0_6_node_21 | 0.4 | n |  | TRUE
34 | bus_LV_902-12_0_6_node_22 | 0.4 | n |  | TRUE
35 | bus_LV_902-12_0_6_node_23 | 0.4 | n |  | TRUE
36 | bus_LV_902-12_0_6_node_24 | 0.4 | n |  | TRUE
37 | bus_LV_902-12_0_6_node_25 | 0.4 | n |  | TRUE
38 | bus_LV_902-12_0_6_node_53 | 0.4 | n |  | TRUE
39 | bus_LV_902-12_0_6_node_54 | 0.4 | n |  | TRUE
40 | bus_LV_902-12_0_6_node_26 | 0.4 | n |  | TRUE
41 | bus_LV_902-12_0_6_node_27 | 0.4 | n |  | TRUE
42 | bus_LV_902-12_0_6_node_28 | 0.4 | n |  | TRUE
43 | bus_LV_902-12_0_6_node_34 | 0.4 | n |  | TRUE
44 | bus_LV_902-12_0_6_node_29 | 0.4 | n |  | TRUE
45 | bus_LV_902-12_0_6_node_30 | 0.4 | n |  | TRUE
46 | bus_LV_902-12_0_6_node_31 | 0.4 | n |  | TRUE
47 | bus_LV_902-12_0_6_node_32 | 0.4 | n |  | TRUE
48 | bus_LV_902-12_0_6_node_171 | 0.4 | n |  | TRUE
49 | bus_LV_902-12_0_6_node_174 | 0.4 | n |  | TRUE
50 | bus_LV_902-12_0_6_node_33 | 0.4 | n |  | TRUE
51 | bus_LV_902-12_0_6_node_175 | 0.4 | n |  | TRUE
52 | bus_LV_902-12_0_6_node_170 | 0.4 | n |  | TRUE
53 | bus_LV_902-12_0_6_node_176 | 0.4 | n |  | TRUE
54 | bus_LV_902-12_0_6_node_179 | 0.4 | n |  | TRUE
55 | bus_LV_902-12_0_6_node_182 | 0.4 | n |  | TRUE
56 | bus_LV_902-12_0_6_node_36 | 0.4 | n |  | TRUE
57 | bus_LV_902-12_0_6_node_37 | 0.4 | n |  | TRUE
58 | bus_LV_902-12_0_6_node_38 | 0.4 | n |  | TRUE
59 | bus_LV_902-12_0_6_node_39 | 0.4 | n |  | TRUE
60 | bus_LV_902-12_0_6_node_40 | 0.4 | n |  | TRUE
61 | bus_LV_902-12_0_6_node_41 | 0.4 | n |  | TRUE
62 | bus_LV_902-12_0_6_node_42 | 0.4 | n |  | TRUE
63 | bus_LV_902-12_0_6_node_43 | 0.4 | n |  | TRUE
64 | bus_LV_902-12_0_6_node_45 | 0.4 | n |  | TRUE
65 | bus_LV_902-12_0_6_node_46 | 0.4 | n |  | TRUE
66 | bus_LV_902-12_0_6_node_48 | 0.4 | n |  | TRUE
67 | bus_LV_902-12_0_6_node_44 | 0.4 | n |  | TRUE
68 | bus_LV_902-12_0_6_node_186 | 0.4 | n |  | TRUE
69 | bus_LV_902-12_0_6_node_58 | 0.4 | n |  | TRUE
70 | bus_LV_902-12_0_6_node_49 | 0.4 | n |  | TRUE
71 | bus_LV_902-12_0_6_node_47 | 0.4 | n |  | TRUE
72 | bus_LV_902-12_0_6_node_55 | 0.4 | n |  | TRUE
73 | bus_LV_902-12_0_6_node_50 | 0.4 | n |  | TRUE
74 | bus_LV_902-12_0_6_node_51 | 0.4 | n |  | TRUE
75 | bus_LV_902-12_0_6_node_52 | 0.4 | n |  | TRUE
76 | bus_LV_902-12_0_6_node_129 | 0.4 | n |  | TRUE
77 | bus_LV_902-12_0_6_node_128 | 0.4 | n |  | TRUE
78 | bus_LV_902-12_0_6_node_127 | 0.4 | n |  | TRUE
79 | bus_LV_902-12_0_6_node_56 | 0.4 | n |  | TRUE
80 | bus_LV_902-12_0_6_node_88 | 0.4 | n |  | TRUE
81 | bus_LV_902-12_0_6_node_89 | 0.4 | n |  | TRUE
82 | bus_LV_902-12_0_6_node_115 | 0.4 | n |  | TRUE
83 | bus_LV_902-12_0_6_node_113 | 0.4 | n |  | TRUE
84 | bus_LV_902-12_0_6_node_90 | 0.4 | n |  | TRUE
85 | bus_LV_902-12_0_6_node_91 | 0.4 | n |  | TRUE
86 | bus_LV_902-12_0_6_node_92 | 0.4 | n |  | TRUE
87 | bus_LV_902-12_0_6_node_93 | 0.4 | n |  | TRUE
88 | bus_LV_902-12_0_6_node_94 | 0.4 | n |  | TRUE
89 | bus_LV_902-12_0_6_node_95 | 0.4 | n |  | TRUE
90 | bus_LV_902-12_0_6_node_114 | 0.4 | n |  | TRUE
91 | bus_LV_902-12_0_6_node_109 | 0.4 | n |  | TRUE
92 | bus_LV_902-12_0_6_node_110 | 0.4 | n |  | TRUE
93 | bus_LV_902-12_0_6_node_106 | 0.4 | n |  | TRUE
94 | bus_LV_902-12_0_6_node_104 | 0.4 | n |  | TRUE
95 | bus_LV_902-12_0_6_node_105 | 0.4 | n |  | TRUE
96 | bus_LV_902-12_0_6_node_107 | 0.4 | n |  | TRUE
97 | bus_LV_902-12_0_6_node_108 | 0.4 | n |  | TRUE
98 | bus_LV_902-12_0_6_node_111 | 0.4 | n |  | TRUE
99 | bus_LV_902-12_0_6_node_112 | 0.4 | n |  | TRUE
100 | bus_LV_902-12_0_6_node_184 | 0.4 | n |  | TRUE
101 | bus_LV_902-12_0_6_node_185 | 0.4 | n |  | TRUE
102 | bus_LV_902-12_0_6_node_187 | 0.4 | n |  | TRUE
103 | bus_LV_902-12_0_6_node_117 | 0.4 | n |  | TRUE
104 | bus_LV_902-12_0_6_node_172 | 0.4 | n |  | TRUE
105 | bus_LV_902-12_0_6_node_151 | 0.4 | n |  | TRUE
106 | bus_LV_902-12_0_6_node_118 | 0.4 | n |  | TRUE
107 | bus_LV_902-12_0_6_node_119 | 0.4 | n |  | TRUE
108 | bus_LV_902-12_0_6_node_120 | 0.4 | n |  | TRUE
109 | bus_LV_902-12_0_6_node_121 | 0.4 | n |  | TRUE
110 | bus_LV_902-12_0_6_node_122 | 0.4 | n |  | TRUE
111 | bus_LV_902-12_0_6_node_123 | 0.4 | n |  | TRUE
112 | bus_LV_902-12_0_6_node_124 | 0.4 | n |  | TRUE
113 | bus_LV_902-12_0_6_node_125 | 0.4 | n |  | TRUE
114 | bus_LV_902-12_0_6_node_126 | 0.4 | n |  | TRUE
115 | bus_LV_902-12_0_6_node_130 | 0.4 | n |  | TRUE
116 | bus_LV_902-12_0_6_node_131 | 0.4 | n |  | TRUE
117 | bus_LV_902-12_0_6_node_132 | 0.4 | n |  | TRUE
118 | bus_LV_902-12_0_6_node_133 | 0.4 | n |  | TRUE
119 | bus_LV_902-12_0_6_node_134 | 0.4 | n |  | TRUE
120 | bus_LV_902-12_0_6_node_135 | 0.4 | n |  | TRUE
121 | bus_LV_902-12_0_6_node_136 | 0.4 | n |  | TRUE
122 | bus_LV_902-12_0_6_node_137 | 0.4 | n |  | TRUE
123 | bus_LV_902-12_0_6_node_139 | 0.4 | n |  | TRUE
124 | bus_LV_902-12_0_6_node_140 | 0.4 | n |  | TRUE
125 | bus_LV_902-12_0_6_node_146 | 0.4 | n |  | TRUE
126 | bus_LV_902-12_0_6_node_141 | 0.4 | n |  | TRUE
127 | bus_LV_902-12_0_6_node_147 | 0.4 | n |  | TRUE
128 | bus_LV_902-12_0_6_node_142 | 0.4 | n |  | TRUE
129 | bus_LV_902-12_0_6_node_143 | 0.4 | n |  | TRUE
130 | bus_LV_902-12_0_6_node_144 | 0.4 | n |  | TRUE
131 | bus_LV_902-12_0_6_node_145 | 0.4 | n |  | TRUE
132 | bus_LV_902-12_0_6_node_154 | 0.4 | n |  | TRUE
133 | bus_LV_902-12_0_6_node_152 | 0.4 | n |  | TRUE
134 | bus_LV_902-12_0_6_node_158 | 0.4 | n |  | TRUE
135 | bus_LV_902-12_0_6_node_153 | 0.4 | n |  | TRUE
136 | bus_LV_902-12_0_6_node_148 | 0.4 | n |  | TRUE
137 | bus_LV_902-12_0_6_node_149 | 0.4 | n |  | TRUE
138 | bus_LV_902-12_0_6_node_150 | 0.4 | n |  | TRUE
139 | bus_LV_902-12_0_6_node_163 | 0.4 | n |  | TRUE
140 | bus_LV_902-12_0_6_node_164 | 0.4 | n |  | TRUE
141 | bus_LV_902-12_0_6_node_161 | 0.4 | n |  | TRUE
142 | bus_LV_902-12_0_6_node_156 | 0.4 | n |  | TRUE
143 | bus_LV_902-12_0_6_node_155 | 0.4 | n |  | TRUE
144 | bus_LV_902-12_0_6_node_157 | 0.4 | n |  | TRUE
145 | bus_LV_902-12_0_6_node_159 | 0.4 | n |  | TRUE
146 | bus_LV_902-12_0_6_node_160 | 0.4 | n |  | TRUE
147 | bus_LV_902-12_0_6_node_162 | 0.4 | n |  | TRUE
148 | bus_LV_902-12_0_6_node_166 | 0.4 | n |  | TRUE
149 | bus_LV_902-12_0_6_node_167 | 0.4 | n |  | TRUE
150 | bus_LV_902-12_0_6_node_165 | 0.4 | n |  | TRUE
151 | bus_LV_902-12_0_6_node_169 | 0.4 | n |  | TRUE
152 | bus_LV_902-12_0_6_node_168 | 0.4 | n |  | TRUE
153 | bus_LV_902-12_0_6_node_177 | 0.4 | n |  | TRUE
154 | bus_LV_902-12_0_6_node_180 | 0.4 | n |  | TRUE
155 | bus_LV_902-12_0_6_node_181 | 0.4 | n |  | TRUE
156 | bus_MV_199_0_node_25 | 20 | n |  | TRUE

## load
| name | bus | p_mw | q_mvar | const_z_percent | const_i_percent | sn_mva | scaling | in_service | type
0 | LV_902-12_0_6_load_0 | 0 | 0.00018926 | 4.7433e-05 | 0 | 0 |  | 1 | TRUE | wye
1 | LV_902-12_0_6_load_1 | 1 | 0.00014302 | 3.5843e-05 | 0 | 0 |  | 1 | TRUE | wye
2 | LV_902-12_0_6_load_2 | 2 | 0.00019615 | 4.9161e-05 | 0 | 0 |  | 1 | TRUE | wye
3 | LV_902-12_0_6_load_5 | 5 | 0.00019296 | 4.836e-05 | 0 | 0 |  | 1 | TRUE | wye
4 | LV_902-12_0_6_load_7 | 7 | 0.00054533 | 0.00013667 | 0 | 0 |  | 1 | TRUE | wye
5 | LV_902-12_0_6_load_35 | 9 | 0.00014536 | 3.643e-05 | 0 | 0 |  | 1 | TRUE | wye
6 | LV_902-12_0_6_load_178 | 10 | 0.00016226 | 4.0666e-05 | 0 | 0 |  | 1 | TRUE | wye
7 | LV_902-12_0_6_load_100 | 13 | 0.00013145 | 3.2945e-05 | 0 | 0 |  | 1 | TRUE | wye
8 | LV_902-12_0_6_load_183 | 14 | 0.00016178 | 4.0547e-05 | 0 | 0 |  | 1 | TRUE | wye
9 | LV_902-12_0_6_load_173 | 15 | 0.00016136 | 4.044e-05 | 0 | 0 |  | 1 | TRUE | wye
10 | LV_902-12_0_6_load_19 | 16 | 0.00053379 | 0.00013378 | 0 | 0 |  | 1 | TRUE | wye
11 | LV_902-12_0_6_load_96 | 17 | 0.00013002 | 3.2587e-05 | 0 | 0 |  | 1 | TRUE | wye
12 | LV_902-12_0_6_load_98 | 18 | 0.00074432 | 0.00018654 | 0 | 0 |  | 1 | TRUE | wye
13 | LV_902-12_0_6_load_101 | 19 | 0.00081456 | 0.00020415 | 0 | 0 |  | 1 | TRUE | wye
14 | LV_902-12_0_6_load_9 | 20 | 0.00075229 | 0.00018854 | 0 | 0 |  | 1 | TRUE | wye
15 | LV_902-12_0_6_load_11 | 22 | 0.00018951 | 4.7496e-05 | 0 | 0 |  | 1 | TRUE | wye
16 | LV_902-12_0_6_load_16 | 25 | 0.00073099 | 0.0001832 | 0 | 0 |  | 1 | TRUE | wye
17 | LV_902-12_0_6_load_15 | 27 | 0.00021731 | 5.4464e-05 | 0 | 0 |  | 1 | TRUE | wye
18 | LV_902-12_0_6_load_59 | 28 | 0.00024763 | 6.2063e-05 | 0 | 0 |  | 1 | TRUE | wye
19 | LV_902-12_0_6_load_57 | 30 | 0.00087247 | 0.00021866 | 0 | 0 |  | 1 | TRUE | wye
20 | LV_902-12_0_6_load_20 | 32 | 0.00060509 | 0.00015165 | 0 | 0 |  | 1 | TRUE | wye
21 | LV_902-12_0_6_load_23 | 35 | 0.00024558 | 6.1549e-05 | 0 | 0 |  | 1 | TRUE | wye
22 | LV_902-12_0_6_load_24 | 36 | 0.00020642 | 5.1733e-05 | 0 | 0 |  | 1 | TRUE | wye
23 | LV_902-12_0_6_load_53 | 38 | 0.0013166 | 0.00032997 | 0 | 0 |  | 1 | TRUE | wye
24 | LV_902-12_0_6_load_26 | 40 | 0.00012578 | 3.1524e-05 | 0 | 0 |  | 1 | TRUE | wye
25 | LV_902-12_0_6_load_27 | 41 | 0.0005666 | 0.000142 | 0 | 0 |  | 1 | TRUE | wye
26 | LV_902-12_0_6_load_28 | 42 | 0.00035002 | 8.7724e-05 | 0 | 0 |  | 1 | TRUE | wye
27 | LV_902-12_0_6_load_34 | 43 | 0.00031817 | 7.974e-05 | 0 | 0 |  | 1 | TRUE | wye
28 | LV_902-12_0_6_load_29 | 44 | 0.00043587 | 0.00010924 | 0 | 0 |  | 1 | TRUE | wye
29 | LV_902-12_0_6_load_31 | 46 | 0.00043637 | 0.00010936 | 0 | 0 |  | 1 | TRUE | wye
30 | LV_902-12_0_6_load_171 | 48 | 0.00083277 | 0.00020871 | 0 | 0 |  | 1 | TRUE | wye
31 | LV_902-12_0_6_load_174 | 49 | 0.0003876 | 9.7142e-05 | 0 | 0 |  | 1 | TRUE | wye
32 | LV_902-12_0_6_load_33 | 50 | 0.00016148 | 4.047e-05 | 0 | 0 |  | 1 | TRUE | wye
33 | LV_902-12_0_6_load_175 | 51 | 0.00016205 | 4.0614e-05 | 0 | 0 |  | 1 | TRUE | wye
34 | LV_902-12_0_6_load_170 | 52 | 0.00023557 | 5.904e-05 | 0 | 0 |  | 1 | TRUE | wye
35 | LV_902-12_0_6_load_176 | 53 | 0.0012256 | 0.00030717 | 0 | 0 |  | 1 | TRUE | wye
36 | LV_902-12_0_6_load_179 | 54 | 0.00016206 | 4.0616e-05 | 0 | 0 |  | 1 | TRUE | wye
37 | LV_902-12_0_6_load_182 | 55 | 0.00014363 | 3.5997e-05 | 0 | 0 |  | 1 | TRUE | wye
38 | LV_902-12_0_6_load_36 | 56 | 0.0011655 | 0.00029211 | 0 | 0 |  | 1 | TRUE | wye
39 | LV_902-12_0_6_load_37 | 57 | 0.0001476 | 3.6992e-05 | 0 | 0 |  | 1 | TRUE | wye
40 | LV_902-12_0_6_load_39 | 59 | 0.00077138 | 0.00019333 | 0 | 0 |  | 1 | TRUE | wye
41 | LV_902-12_0_6_load_41 | 61 | 0.00029253 | 7.3315e-05 | 0 | 0 |  | 1 | TRUE | wye
42 | LV_902-12_0_6_load_43 | 63 | 0.0017399 | 0.00043606 | 0 | 0 |  | 1 | TRUE | wye
43 | LV_902-12_0_6_load_46 | 65 | 0.00027164 | 6.808e-05 | 0 | 0 |  | 1 | TRUE | wye
44 | LV_902-12_0_6_load_48 | 66 | 0.00013273 | 3.3265e-05 | 0 | 0 |  | 1 | TRUE | wye
45 | LV_902-12_0_6_load_186 | 68 | 0.00054052 | 0.00013547 | 0 | 0 |  | 1 | TRUE | wye
46 | LV_902-12_0_6_load_58 | 69 | 0.0002134 | 5.3483e-05 | 0 | 0 |  | 1 | TRUE | wye
47 | LV_902-12_0_6_load_49 | 70 | 8.7743e-05 | 2.1991e-05 | 0 | 0 |  | 1 | TRUE | wye
48 | LV_902-12_0_6_load_47 | 71 | 0.00051863 | 0.00012998 | 0 | 0 |  | 1 | TRUE | wye
49 | LV_902-12_0_6_load_55 | 72 | 0.00064285 | 0.00016111 | 0 | 0 |  | 1 | TRUE | wye
50 | LV_902-12_0_6_load_52 | 75 | 0.00047778 | 0.00011974 | 0 | 0 |  | 1 | TRUE | wye
51 | LV_902-12_0_6_load_129 | 76 | 0.00016149 | 4.0473e-05 | 0 | 0 |  | 1 | TRUE | wye
52 | LV_902-12_0_6_load_128 | 77 | 0.00025305 | 6.3421e-05 | 0 | 0 |  | 1 | TRUE | wye
53 | LV_902-12_0_6_load_56 | 79 | 0.0001311 | 3.2857e-05 | 0 | 0 |  | 1 | TRUE | wye
54 | LV_902-12_0_6_load_88 | 80 | 0.0013196 | 0.00033072 | 0 | 0 |  | 1 | TRUE | wye
55 | LV_902-12_0_6_load_89 | 81 | 0.00013154 | 3.2966e-05 | 0 | 0 |  | 1 | TRUE | wye
56 | LV_902-12_0_6_load_115 | 82 | 0.00076756 | 0.00019237 | 0 | 0 |  | 1 | TRUE | wye
57 | LV_902-12_0_6_load_91 | 85 | 0.00059889 | 0.0001501 | 0 | 0 |  | 1 | TRUE | wye
58 | LV_902-12_0_6_load_92 | 86 | 0.00027744 | 6.9533e-05 | 0 | 0 |  | 1 | TRUE | wye
59 | LV_902-12_0_6_load_93 | 87 | 0.00015573 | 3.9031e-05 | 0 | 0 |  | 1 | TRUE | wye
60 | LV_902-12_0_6_load_95 | 89 | 0.00075414 | 0.000189 | 0 | 0 |  | 1 | TRUE | wye
61 | LV_902-12_0_6_load_114 | 90 | 0.0006031 | 0.00015115 | 0 | 0 |  | 1 | TRUE | wye
62 | LV_902-12_0_6_load_106 | 93 | 0.00091276 | 0.00022876 | 0 | 0 |  | 1 | TRUE | wye
63 | LV_902-12_0_6_load_104 | 94 | 0.00047262 | 0.00011845 | 0 | 0 |  | 1 | TRUE | wye
64 | LV_902-12_0_6_load_105 | 95 | 0.0023965 | 0.00060061 | 0 | 0 |  | 1 | TRUE | wye
65 | LV_902-12_0_6_load_107 | 96 | 0.00025536 | 6.3999e-05 | 0 | 0 |  | 1 | TRUE | wye
66 | LV_902-12_0_6_load_108 | 97 | 0.0004275 | 0.00010714 | 0 | 0 |  | 1 | TRUE | wye
67 | LV_902-12_0_6_load_184 | 100 | 0.0019774 | 0.00049559 | 0 | 0 |  | 1 | TRUE | wye
68 | LV_902-12_0_6_load_187 | 102 | 0.00033507 | 8.3975e-05 | 0 | 0 |  | 1 | TRUE | wye
69 | LV_902-12_0_6_load_117 | 103 | 0.0024775 | 0.00062092 | 0 | 0 |  | 1 | TRUE | wye
70 | LV_902-12_0_6_load_151 | 105 | 0.0010491 | 0.00026293 | 0 | 0 |  | 1 | TRUE | wye
71 | LV_902-12_0_6_load_118 | 106 | 0.0006591 | 0.00016519 | 0 | 0 |  | 1 | TRUE | wye
72 | LV_902-12_0_6_load_119 | 107 | 0.00017948 | 4.4983e-05 | 0 | 0 |  | 1 | TRUE | wye
73 | LV_902-12_0_6_load_121 | 109 | 0.00020446 | 5.1243e-05 | 0 | 0 |  | 1 | TRUE | wye
74 | LV_902-12_0_6_load_122 | 110 | 0.00012792 | 3.206e-05 | 0 | 0 |  | 1 | TRUE | wye
75 | LV_902-12_0_6_load_124 | 112 | 9.9824e-05 | 2.5018e-05 | 0 | 0 |  | 1 | TRUE | wye
76 | LV_902-12_0_6_load_125 | 113 | 0.00010356 | 2.5955e-05 | 0 | 0 |  | 1 | TRUE | wye
77 | LV_902-12_0_6_load_126 | 114 | 0.00042361 | 0.00010617 | 0 | 0 |  | 1 | TRUE | wye
78 | LV_902-12_0_6_load_130 | 115 | 0.0088681 | 0.0022225 | 0 | 0 |  | 1 | TRUE | wye
79 | LV_902-12_0_6_load_131 | 116 | 0.0023321 | 0.00058448 | 0 | 0 |  | 1 | TRUE | wye
80 | LV_902-12_0_6_load_134 | 119 | 0.0023663 | 0.00059305 | 0 | 0 |  | 1 | TRUE | wye
81 | LV_902-12_0_6_load_135 | 120 | 0.0067747 | 0.0016979 | 0 | 0 |  | 1 | TRUE | wye
82 | LV_902-12_0_6_load_136 | 121 | 0.0015737 | 0.00039441 | 0 | 0 |  | 1 | TRUE | wye
83 | LV_902-12_0_6_load_137 | 122 | 0.011918 | 0.0029868 | 0 | 0 |  | 1 | TRUE | wye
84 | LV_902-12_0_6_load_140 | 124 | 0.0057691 | 0.0014459 | 0 | 0 |  | 1 | TRUE | wye
85 | LV_902-12_0_6_load_146 | 125 | 0.0013524 | 0.00033895 | 0 | 0 |  | 1 | TRUE | wye
86 | LV_902-12_0_6_load_141 | 126 | 0.0031862 | 0.00079853 | 0 | 0 |  | 1 | TRUE | wye
87 | LV_902-12_0_6_load_142 | 128 | 0.0031962 | 0.00080105 | 0 | 0 |  | 1 | TRUE | wye
88 | LV_902-12_0_6_load_143 | 129 | 0.0049842 | 0.0012492 | 0 | 0 |  | 1 | TRUE | wye
89 | LV_902-12_0_6_load_144 | 130 | 0.001931 | 0.00048395 | 0 | 0 |  | 1 | TRUE | wye
90 | LV_902-12_0_6_load_145 | 131 | 0.0049742 | 0.0012466 | 0 | 0 |  | 1 | TRUE | wye
91 | LV_902-12_0_6_load_154 | 132 | 0.003198 | 0.0008015 | 0 | 0 |  | 1 | TRUE | wye
92 | LV_902-12_0_6_load_152 | 133 | 0.0015695 | 0.00039336 | 0 | 0 |  | 1 | TRUE | wye
93 | LV_902-12_0_6_load_153 | 135 | 0.0014967 | 0.00037511 | 0 | 0 |  | 1 | TRUE | wye
94 | LV_902-12_0_6_load_148 | 136 | 0.0033156 | 0.00083097 | 0 | 0 |  | 1 | TRUE | wye
95 | LV_902-12_0_6_load_150 | 138 | 0.0048566 | 0.0012172 | 0 | 0 |  | 1 | TRUE | wye
96 | LV_902-12_0_6_load_163 | 139 | 0.0055199 | 0.0013834 | 0 | 0 |  | 1 | TRUE | wye
97 | LV_902-12_0_6_load_164 | 140 | 0.0052219 | 0.0013087 | 0 | 0 |  | 1 | TRUE | wye
98 | LV_902-12_0_6_load_161 | 141 | 0.0077154 | 0.0019337 | 0 | 0 |  | 1 | TRUE | wye
99 | LV_902-12_0_6_load_156 | 142 | 0.0049916 | 0.001251 | 0 | 0 |  | 1 | TRUE | wye
100 | LV_902-12_0_6_load_155 | 143 | 0.0031925 | 0.00080012 | 0 | 0 |  | 1 | TRUE | wye
101 | LV_902-12_0_6_load_159 | 145 | 0.0069721 | 0.0017474 | 0 | 0 |  | 1 | TRUE | wye
102 | LV_902-12_0_6_load_160 | 146 | 0.0044685 | 0.0011199 | 0 | 0 |  | 1 | TRUE | wye
103 | LV_902-12_0_6_load_162 | 147 | 0.0053093 | 0.0013306 | 0 | 0 |  | 1 | TRUE | wye
104 | LV_902-12_0_6_load_166 | 148 | 0.0074068 | 0.0018563 | 0 | 0 |  | 1 | TRUE | wye
105 | LV_902-12_0_6_load_167 | 149 | 0.007416 | 0.0018586 | 0 | 0 |  | 1 | TRUE | wye
106 | LV_902-12_0_6_load_165 | 150 | 0.0051031 | 0.001279 | 0 | 0 |  | 1 | TRUE | wye
107 | LV_902-12_0_6_load_169 | 151 | 0.0010323 | 0.00025872 | 0 | 0 |  | 1 | TRUE | wye
108 | LV_902-12_0_6_load_168 | 152 | 0.01483 | 0.0037167 | 0 | 0 |  | 1 | TRUE | wye
109 | LV_902-12_0_6_load_177 | 153 | 0.00017153 | 4.2988e-05 | 0 | 0 |  | 1 | TRUE | wye
110 | LV_902-12_0_6_load_180 | 154 | 0.0001619 | 4.0575e-05 | 0 | 0 |  | 1 | TRUE | wye
111 | LV_902-12_0_6_load_181 | 155 | 0.00014484 | 3.63e-05 | 0 | 0 |  | 1 | TRUE | wye

## ext_grid
| name | bus | vm_pu | va_degree | slack_weight | in_service
0 |  | 48 | 1 | 0 | 1 | TRUE

## line
| name | std_type | from_bus | to_bus | length_km | r_ohm_per_km | x_ohm_per_km | c_nf_per_km | g_us_per_km | max_i_ka | df | parallel | type | in_service
0 | LV_902-12_0_6_line_0 | NAYY 4x150 SE | 0 | 1 | 0.0062554 | 0.208 | 0.08 | 261 | 0 | 0.27 | 1 | 1 | cs | TRUE
1 | LV_902-12_0_6_line_1 | NAYY 4x150 SE | 0 | 2 | 0.00293 | 0.208 | 0.08 | 261 | 0 | 0.27 | 1 | 1 | cs | TRUE
2 | LV_902-12_0_6_line_2 | NAYY 4x150 SE | 1 | 3 | 0.0042396 | 0.208 | 0.08 | 261 | 0 | 0.27 | 1 | 1 | cs | TRUE
3 | LV_902-12_0_6_line_3 | NAYY 4x150 SE | 2 | 4 | 0.024571 | 0.208 | 0.08 | 261 | 0 | 0.27 | 1 | 1 | cs | TRUE
4 | LV_902-12_0_6_line_4 | NAYY 4x150 SE | 3 | 5 | 0.020117 | 0.208 | 0.08 | 261 | 0 | 0.27 | 1 | 1 | cs | TRUE
5 | LV_902-12_0_6_line_5 | NAYY 4x150 SE | 3 | 6 | 0.001568 | 0.208 | 0.08 | 261 | 0 | 0.27 | 1 | 1 | cs | TRUE
6 | LV_902-12_0_6_line_6 | NAYY 4x150 SE | 4 | 7 | 0.027326 | 0.208 | 0.08 | 261 | 0 | 0.27 | 1 | 3 | cs | TRUE
7 | LV_902-12_0_6_line_7 | NAYY 4x150 SE | 4 | 8 | 0.23798 | 0.208 | 0.08 | 261 | 0 | 0.27 | 1 | 3 | cs | TRUE
8 | LV_902-12_0_6_line_8 | NAYY 4x150 SE | 6 | 9 | 0.0036699 | 0.208 | 0.08 | 261 | 0 | 0.27 | 1 | 1 | cs | TRUE
9 | LV_902-12_0_6_line_9 | NAYY 4x150 SE | 7 | 10 | 0.016366 | 0.208 | 0.08 | 261 | 0 | 0.27 | 1 | 3 | cs | TRUE
10 | LV_902-12_0_6_line_10 | NAYY 4x150 SE | 8 | 11 | 0.068545 | 0.208 | 0.08 | 261 | 0 | 0.27 | 1 | 3 | cs | TRUE
11 | LV_902-12_0_6_line_11 | NAYY 4x150 SE | 8 | 12 | 0.030879 | 0.208 | 0.08 | 261 | 0 | 0.27 | 1 | 1 | cs | TRUE
12 | LV_902-12_0_6_line_12 | NAYY 4x150 SE | 8 | 13 | 0.025479 | 0.208 | 0.08 | 261 | 0 | 0.27 | 1 | 1 | cs | TRUE
13 | LV_902-12_0_6_line_13 | NAYY 4x150 SE | 9 | 14 | 0.01249 | 0.208 | 0.08 | 261 | 0 | 0.27 | 1 | 1 | cs | TRUE
14 | LV_902-12_0_6_line_14 | NAYY 4x150 SE | 10 | 15 | 0.031165 | 0.208 | 0.08 | 261 | 0 | 0.27 | 1 | 3 | cs | TRUE
15 | LV_902-12_0_6_line_15 | NAYY 4x150 SE | 11 | 16 | 0.08546 | 0.208 | 0.08 | 261 | 0 | 0.27 | 1 | 3 | cs | TRUE
16 | LV_902-12_0_6_line_16 | NAYY 4x150 SE | 11 | 17 | 0.17194 | 0.208 | 0.08 | 261 | 0 | 0.27 | 1 | 1 | cs | TRUE
17 | LV_902-12_0_6_line_17 | NAYY 4x150 SE | 12 | 18 | 0.024123 | 0.208 | 0.08 | 261 | 0 | 0.27 | 1 | 1 | cs | TRUE
18 | LV_902-12_0_6_line_18 | NAYY 4x150 SE | 13 | 19 | 0.022631 | 0.208 | 0.08 | 261 | 0 | 0.27 | 1 | 1 | cs | TRUE
19 | LV_902-12_0_6_line_19 | NAYY 4x150 SE | 14 | 55 | 0.030993 | 0.208 | 0.08 | 261 | 0 | 0.27 | 1 | 1 | cs | TRUE
20 | LV_902-12_0_6_line_20 | NAYY 4x150 SE | 15 | 47 | 0.022737 | 0.208 | 0.08 | 261 | 0 | 0.27 | 1 | 3 | cs | TRUE
21 | LV_902-12_0_6_line_21 | NAYY 4x150 SE | 16 | 31 | 0.09216 | 0.208 | 0.08 | 261 | 0 | 0.27 | 1 | 2 | cs | TRUE
22 | LV_902-12_0_6_line_22 | NAYY 4x150 SE | 17 | 89 | 0.0029622 | 0.208 | 0.08 | 261 | 0 | 0.27 | 1 | 1 | cs | TRUE
23 | LV_902-12_0_6_line_23 | NAYY 4x150 SE | 20 | 21 | 0.013189 | 0.208 | 0.08 | 261 | 0 | 0.27 | 1 | 1 | cs | TRUE
24 | LV_902-12_0_6_line_24 | NAYY 4x150 SE | 21 | 22 | 0.016363 | 0.208 | 0.08 | 261 | 0 | 0.27 | 1 | 1 | cs | TRUE
25 | LV_902-12_0_6_line_25 | NAYY 4x150 SE | 22 | 23 | 0.19378 | 0.208 | 0.08 | 261 | 0 | 0.27 | 1 | 1 | cs | TRUE
26 | LV_902-12_0_6_line_26 | NAYY 4x150 SE | 23 | 24 | 0.055414 | 0.208 | 0.08 | 261 | 0 | 0.27 | 1 | 1 | cs | TRUE
27 | LV_902-12_0_6_line_27 | NAYY 4x150 SE | 24 | 25 | 0.024034 | 0.208 | 0.08 | 261 | 0 | 0.27 | 1 | 1 | cs | TRUE
28 | LV_902-12_0_6_line_28 | NAYY 4x150 SE | 24 | 26 | 0.14081 | 0.208 | 0.08 | 261 | 0 | 0.27 | 1 | 1 | cs | TRUE
29 | LV_902-12_0_6_line_29 | NAYY 4x150 SE | 25 | 29 | 0.18445 | 0.208 | 0.08 | 261 | 0 | 0.27 | 1 | 2 | cs | TRUE
30 | LV_902-12_0_6_line_30 | NAYY 4x150 SE | 26 | 27 | 0.0787 | 0.208 | 0.08 | 261 | 0 | 0.27 | 1 | 1 | cs | TRUE
31 | LV_902-12_0_6_line_31 | NAYY 4x150 SE | 27 | 28 | 0.014848 | 0.208 | 0.08 | 261 | 0 | 0.27 | 1 | 1 | cs | TRUE
32 | LV_902-12_0_6_line_32 | NAYY 4x150 SE | 28 | 30 | 0.0031257 | 0.208 | 0.08 | 261 | 0 | 0.27 | 1 | 1 | cs | TRUE
33 | LV_902-12_0_6_line_33 | NAYY 4x150 SE | 29 | 31 | 0.018927 | 0.208 | 0.08 | 261 | 0 | 0.27 | 1 | 2 | cs | TRUE
34 | LV_902-12_0_6_line_34 | NAYY 4x150 SE | 30 | 69 | 0.010873 | 0.208 | 0.08 | 261 | 0 | 0.27 | 1 | 1 | cs | TRUE
35 | LV_902-12_0_6_line_35 | NAYY 4x150 SE | 32 | 33 | 0.017639 | 0.208 | 0.08 | 261 | 0 | 0.27 | 1 | 1 | cs | TRUE
36 | LV_902-12_0_6_line_36 | NAYY 4x150 SE | 32 | 34 | 0.034644 | 0.208 | 0.08 | 261 | 0 | 0.27 | 1 | 1 | cs | TRUE
37 | LV_902-12_0_6_line_37 | NAYY 4x150 SE | 33 | 35 | 0.20299 | 0.208 | 0.08 | 261 | 0 | 0.27 | 1 | 1 | cs | TRUE
38 | LV_902-12_0_6_line_38 | NAYY 4x150 SE | 34 | 36 | 0.034871 | 0.208 | 0.08 | 261 | 0 | 0.27 | 1 | 1 | cs | TRUE
39 | LV_902-12_0_6_line_39 | NAYY 4x150 SE | 34 | 37 | 0.20222 | 0.208 | 0.08 | 261 | 0 | 0.27 | 1 | 1 | cs | TRUE
40 | LV_902-12_0_6_line_40 | NAYY 4x150 SE | 37 | 38 | 0.0021296 | 0.208 | 0.08 | 261 | 0 | 0.27 | 1 | 1 | cs | TRUE
41 | LV_902-12_0_6_line_41 | NAYY 4x150 SE | 38 | 39 | 0.19946 | 0.208 | 0.08 | 261 | 0 | 0.27 | 1 | 1 | cs | TRUE
42 | LV_902-12_0_6_line_42 | NAYY 4x150 SE | 39 | 72 | 0.11627 | 0.208 | 0.08 | 261 | 0 | 0.27 | 1 | 1 | cs | TRUE
43 | LV_902-12_0_6_line_43 | NAYY 4x150 SE | 39 | 63 | 0.0049634 | 0.208 | 0.08 | 261 | 0 | 0.27 | 1 | 1 | cs | TRUE
44 | LV_902-12_0_6_line_44 | NAYY 4x150 SE | 40 | 41 | 0.20882 | 0.208 | 0.08 | 261 | 0 | 0.27 | 1 | 3 | cs | TRUE
45 | LV_902-12_0_6_line_45 | NAYY 4x150 SE | 40 | 42 | 0.025276 | 0.208 | 0.08 | 261 | 0 | 0.27 | 1 | 3 | cs | TRUE
46 | LV_902-12_0_6_line_46 | NAYY 4x150 SE | 40 | 43 | 0.29188 | 0.208 | 0.08 | 261 | 0 | 0.27 | 1 | 1 | cs | TRUE
47 | LV_902-12_0_6_line_47 | NAYY 4x150 SE | 41 | 44 | 0.020014 | 0.208 | 0.08 | 261 | 0 | 0.27 | 1 | 3 | cs | TRUE
48 | LV_902-12_0_6_line_48 | NAYY 4x150 SE | 42 | 45 | 0.005623 | 0.208 | 0.08 | 261 | 0 | 0.27 | 1 | 3 | cs | TRUE
49 | LV_902-12_0_6_line_49 | NAYY 4x150 SE | 44 | 46 | 0.0002379 | 0.208 | 0.08 | 261 | 0 | 0.27 | 1 | 3 | cs | TRUE
50 | LV_902-12_0_6_line_50 | NAYY 4x150 SE | 45 | 47 | 0.051999 | 0.208 | 0.08 | 261 | 0 | 0.27 | 1 | 3 | cs | TRUE
51 | LV_902-12_0_6_line_51 | NAYY 4x150 SE | 46 | 48 | 0.0093406 | 0.208 | 0.08 | 261 | 0 | 0.27 | 1 | 3 | cs | TRUE
52 | LV_902-12_0_6_line_52 | NAYY 4x150 SE | 47 | 49 | 0.032565 | 0.208 | 0.08 | 261 | 0 | 0.27 | 1 | 1 | cs | TRUE
53 | LV_902-12_0_6_line_53 | NAYY 4x150 SE | 48 | 52 | 0.012303 | 0.208 | 0.08 | 261 | 0 | 0.27 | 1 | 3 | cs | TRUE
54 | LV_902-12_0_6_line_54 | NAYY 4x150 SE | 49 | 53 | 0.0051843 | 0.208 | 0.08 | 261 | 0 | 0.27 | 1 | 1 | cs | TRUE
55 | LV_902-12_0_6_line_55 | NAYY 4x150 SE | 50 | 51 | 0.00063513 | 0.208 | 0.08 | 261 | 0 | 0.27 | 1 | 1 | cs | TRUE
56 | LV_902-12_0_6_line_56 | NAYY 4x150 SE | 51 | 54 | 0.00062935 | 0.208 | 0.08 | 261 | 0 | 0.27 | 1 | 1 | cs | TRUE
57 | LV_902-12_0_6_line_57 | NAYY 4x150 SE | 52 | 151 | 0.0098604 | 0.208 | 0.08 | 261 | 0 | 0.27 | 1 | 3 | cs | TRUE
58 | LV_902-12_0_6_line_58 | NAYY 4x150 SE | 53 | 153 | 0.022952 | 0.208 | 0.08 | 261 | 0 | 0.27 | 1 | 1 | cs | TRUE
59 | LV_902-12_0_6_line_59 | NAYY 4x150 SE | 54 | 154 | 0.031204 | 0.208 | 0.08 | 261 | 0 | 0.27 | 1 | 1 | cs | TRUE
60 | LV_902-12_0_6_line_60 | NAYY 4x150 SE | 55 | 155 | 0.0019764 | 0.208 | 0.08 | 261 | 0 | 0.27 | 1 | 1 | cs | TRUE
61 | LV_902-12_0_6_line_61 | NAYY 4x150 SE | 56 | 57 | 0.0051937 | 0.208 | 0.08 | 261 | 0 | 0.27 | 1 | 1 | cs | TRUE
62 | LV_902-12_0_6_line_62 | NAYY 4x150 SE | 56 | 58 | 0.062884 | 0.208 | 0.08 | 261 | 0 | 0.27 | 1 | 1 | cs | TRUE
63 | LV_902-12_0_6_line_63 | NAYY 4x150 SE | 57 | 59 | 0.064231 | 0.208 | 0.08 | 261 | 0 | 0.27 | 1 | 1 | cs | TRUE
64 | LV_902-12_0_6_line_64 | NAYY 4x150 SE | 58 | 60 | 0.16723 | 0.208 | 0.08 | 261 | 0 | 0.27 | 1 | 1 | cs | TRUE
65 | LV_902-12_0_6_line_65 | NAYY 4x150 SE | 58 | 61 | 0.030257 | 0.208 | 0.08 | 261 | 0 | 0.27 | 1 | 1 | cs | TRUE
66 | LV_902-12_0_6_line_66 | NAYY 4x150 SE | 59 | 62 | 0.060091 | 0.208 | 0.08 | 261 | 0 | 0.27 | 1 | 1 | cs | TRUE
67 | LV_902-12_0_6_line_67 | NAYY 4x150 SE | 60 | 63 | 0.070859 | 0.208 | 0.08 | 261 | 0 | 0.27 | 1 | 1 | cs | TRUE
68 | LV_902-12_0_6_line_68 | NAYY 4x150 SE | 60 | 64 | 0.11139 | 0.208 | 0.08 | 261 | 0 | 0.27 | 1 | 1 | cs | TRUE
69 | LV_902-12_0_6_line_69 | NAYY 4x150 SE | 61 | 65 | 0.050703 | 0.208 | 0.08 | 261 | 0 | 0.27 | 1 | 1 | cs | TRUE
70 | LV_902-12_0_6_line_70 | NAYY 4x150 SE | 62 | 66 | 0.16177 | 0.208 | 0.08 | 261 | 0 | 0.27 | 1 | 1 | cs | TRUE
71 | LV_902-12_0_6_line_71 | NAYY 4x150 SE | 64 | 69 | 0.0058788 | 0.208 | 0.08 | 261 | 0 | 0.27 | 1 | 1 | cs | TRUE
72 | LV_902-12_0_6_line_72 | NAYY 4x150 SE | 64 | 67 | 0.087424 | 0.208 | 0.08 | 261 | 0 | 0.27 | 1 | 1 | cs | TRUE
73 | LV_902-12_0_6_line_73 | NAYY 4x150 SE | 65 | 70 | 0.20744 | 0.208 | 0.08 | 261 | 0 | 0.27 | 1 | 1 | cs | TRUE
74 | LV_902-12_0_6_line_74 | NAYY 4x150 SE | 66 | 71 | 0.076161 | 0.208 | 0.08 | 261 | 0 | 0.27 | 1 | 1 | cs | TRUE
75 | LV_902-12_0_6_line_75 | NAYY 4x150 SE | 67 | 68 | 0.043287 | 0.208 | 0.08 | 261 | 0 | 0.27 | 1 | 1 | cs | TRUE
76 | LV_902-12_0_6_line_76 | NAYY 4x150 SE | 70 | 73 | 0.025682 | 0.208 | 0.08 | 261 | 0 | 0.27 | 1 | 1 | cs | TRUE
77 | LV_902-12_0_6_line_77 | NAYY 4x150 SE | 72 | 79 | 0.010168 | 0.208 | 0.08 | 261 | 0 | 0.27 | 1 | 1 | cs | TRUE
78 | LV_902-12_0_6_line_78 | NAYY 4x150 SE | 73 | 74 | 0.042068 | 0.208 | 0.08 | 261 | 0 | 0.27 | 1 | 1 | cs | TRUE
79 | LV_902-12_0_6_line_79 | NAYY 4x150 SE | 73 | 75 | 0.1287 | 0.208 | 0.08 | 261 | 0 | 0.27 | 1 | 1 | cs | TRUE
80 | LV_902-12_0_6_line_80 | NAYY 4x150 SE | 74 | 76 | 0.055386 | 0.208 | 0.08 | 261 | 0 | 0.27 | 1 | 1 | cs | TRUE
81 | LV_902-12_0_6_line_81 | NAYY 4x150 SE | 75 | 77 | 0.0069314 | 0.208 | 0.08 | 261 | 0 | 0.27 | 1 | 1 | cs | TRUE
82 | LV_902-12_0_6_line_82 | NAYY 4x150 SE | 77 | 78 | 0.057323 | 0.208 | 0.08 | 261 | 0 | 0.27 | 1 | 1 | cs | TRUE
83 | LV_902-12_0_6_line_83 | NAYY 4x150 SE | 78 | 111 | 0.12288 | 0.208 | 0.08 | 261 | 0 | 0.27 | 1 | 1 | cs | TRUE
84 | LV_902-12_0_6_line_84 | NAYY 4x150 SE | 79 | 80 | 0.018896 | 0.208 | 0.08 | 261 | 0 | 0.27 | 1 | 1 | cs | TRUE
85 | LV_902-12_0_6_line_85 | NAYY 4x150 SE | 80 | 81 | 0.05047 | 0.208 | 0.08 | 261 | 0 | 0.27 | 1 | 1 | cs | TRUE
86 | LV_902-12_0_6_line_86 | NAYY 4x150 SE | 81 | 84 | 0.13455 | 0.208 | 0.08 | 261 | 0 | 0.27 | 1 | 1 | cs | TRUE
87 | LV_902-12_0_6_line_87 | NAYY 4x150 SE | 82 | 83 | 0.086905 | 0.208 | 0.08 | 261 | 0 | 0.27 | 1 | 1 | cs | TRUE
88 | LV_902-12_0_6_line_88 | NAYY 4x150 SE | 83 | 98 | 0.057105 | 0.208 | 0.08 | 261 | 0 | 0.27 | 1 | 1 | cs | TRUE
89 | LV_902-12_0_6_line_89 | NAYY 4x150 SE | 84 | 85 | 0.0296 | 0.208 | 0.08 | 261 | 0 | 0.27 | 1 | 1 | cs | TRUE
90 | LV_902-12_0_6_line_90 | NAYY 4x150 SE | 86 | 87 | 0.16754 | 0.208 | 0.08 | 261 | 0 | 0.27 | 1 | 1 | cs | TRUE
91 | LV_902-12_0_6_line_91 | NAYY 4x150 SE | 86 | 88 | 0.063458 | 0.208 | 0.08 | 261 | 0 | 0.27 | 1 | 1 | cs | TRUE
92 | LV_902-12_0_6_line_92 | NAYY 4x150 SE | 87 | 89 | 0.020123 | 0.208 | 0.08 | 261 | 0 | 0.27 | 1 | 1 | cs | TRUE
93 | LV_902-12_0_6_line_93 | NAYY 4x150 SE | 88 | 90 | 0.2457 | 0.208 | 0.08 | 261 | 0 | 0.27 | 1 | 1 | cs | TRUE
94 | LV_902-12_0_6_line_94 | NAYY 4x150 SE | 90 | 92 | 0.005206 | 0.208 | 0.08 | 261 | 0 | 0.27 | 1 | 1 | cs | TRUE
95 | LV_902-12_0_6_line_95 | NAYY 4x150 SE | 91 | 92 | 0.037088 | 0.208 | 0.08 | 261 | 0 | 0.27 | 1 | 1 | cs | TRUE
96 | LV_902-12_0_6_line_96 | NAYY 4x150 SE | 91 | 93 | 0.27839 | 0.208 | 0.08 | 261 | 0 | 0.27 | 1 | 1 | cs | TRUE
97 | LV_902-12_0_6_line_97 | NAYY 4x150 SE | 93 | 94 | 0.0025353 | 0.208 | 0.08 | 261 | 0 | 0.27 | 1 | 1 | cs | TRUE
98 | LV_902-12_0_6_line_98 | NAYY 4x150 SE | 94 | 95 | 0.006344 | 0.208 | 0.08 | 261 | 0 | 0.27 | 1 | 1 | cs | TRUE
99 | LV_902-12_0_6_line_99 | NAYY 4x150 SE | 95 | 96 | 0.011945 | 0.208 | 0.08 | 261 | 0 | 0.27 | 1 | 1 | cs | TRUE
100 | LV_902-12_0_6_line_100 | NAYY 4x150 SE | 96 | 97 | 0.052479 | 0.208 | 0.08 | 261 | 0 | 0.27 | 1 | 1 | cs | TRUE
101 | LV_902-12_0_6_line_101 | NAYY 4x150 SE | 97 | 98 | 0.074742 | 0.208 | 0.08 | 261 | 0 | 0.27 | 1 | 1 | cs | TRUE
102 | LV_902-12_0_6_line_102 | NAYY 4x150 SE | 98 | 99 | 0.014601 | 0.208 | 0.08 | 261 | 0 | 0.27 | 1 | 1 | cs | TRUE
103 | LV_902-12_0_6_line_103 | NAYY 4x150 SE | 99 | 100 | 0.008354 | 0.208 | 0.08 | 261 | 0 | 0.27 | 1 | 1 | cs | TRUE
104 | LV_902-12_0_6_line_104 | NAYY 4x150 SE | 99 | 101 | 0.028251 | 0.208 | 0.08 | 261 | 0 | 0.27 | 1 | 1 | cs | TRUE
105 | LV_902-12_0_6_line_105 | NAYY 4x150 SE | 101 | 102 | 0.014164 | 0.208 | 0.08 | 261 | 0 | 0.27 | 1 | 1 | cs | TRUE
106 | LV_902-12_0_6_line_106 | NAYY 4x150 SE | 103 | 104 | 0.053751 | 0.208 | 0.08 | 261 | 0 | 0.27 | 1 | 1 | cs | TRUE
107 | LV_902-12_0_6_line_107 | NAYY 4x150 SE | 104 | 105 | 0.17361 | 0.208 | 0.08 | 261 | 0 | 0.27 | 1 | 1 | cs | TRUE
108 | LV_902-12_0_6_line_108 | NAYY 4x150 SE | 105 | 137 | 0.015975 | 0.208 | 0.08 | 261 | 0 | 0.27 | 1 | 1 | cs | TRUE
109 | LV_902-12_0_6_line_109 | NAYY 4x150 SE | 106 | 107 | 0.045122 | 0.208 | 0.08 | 261 | 0 | 0.27 | 1 | 1 | cs | TRUE
110 | LV_902-12_0_6_line_110 | NAYY 4x150 SE | 106 | 108 | 0.023931 | 0.208 | 0.08 | 261 | 0 | 0.27 | 1 | 1 | cs | TRUE
111 | LV_902-12_0_6_line_111 | NAYY 4x150 SE | 107 | 109 | 0.015799 | 0.208 | 0.08 | 261 | 0 | 0.27 | 1 | 1 | cs | TRUE
112 | LV_902-12_0_6_line_112 | NAYY 4x150 SE | 108 | 110 | 0.010039 | 0.208 | 0.08 | 261 | 0 | 0.27 | 1 | 1 | cs | TRUE
113 | LV_902-12_0_6_line_113 | NAYY 4x150 SE | 109 | 111 | 0.082943 | 0.208 | 0.08 | 261 | 0 | 0.27 | 1 | 1 | cs | TRUE
114 | LV_902-12_0_6_line_114 | NAYY 4x150 SE | 111 | 112 | 0.18869 | 0.208 | 0.08 | 261 | 0 | 0.27 | 1 | 1 | cs | TRUE
115 | LV_902-12_0_6_line_115 | NAYY 4x150 SE | 112 | 113 | 0.004597 | 0.208 | 0.08 | 261 | 0 | 0.27 | 1 | 1 | cs | TRUE
116 | LV_902-12_0_6_line_116 | NAYY 4x150 SE | 113 | 114 | 0.012072 | 0.208 | 0.08 | 261 | 0 | 0.27 | 1 | 1 | cs | TRUE
117 | LV_902-12_0_6_line_117 | NAYY 4x150 SE | 115 | 116 | 0.01817 | 0.208 | 0.08 | 261 | 0 | 0.27 | 1 | 3 | cs | TRUE
118 | LV_902-12_0_6_line_118 | NAYY 4x150 SE | 115 | 117 | 0.016155 | 0.208 | 0.08 | 261 | 0 | 0.27 | 1 | 3 | cs | TRUE
119 | LV_902-12_0_6_line_119 | NAYY 4x150 SE | 116 | 118 | 0.025252 | 0.208 | 0.08 | 261 | 0 | 0.27 | 1 | 3 | cs | TRUE
120 | LV_902-12_0_6_line_120 | NAYY 4x150 SE | 117 | 119 | 0.023922 | 0.208 | 0.08 | 261 | 0 | 0.27 | 1 | 3 | cs | TRUE
121 | LV_902-12_0_6_line_121 | NAYY 4x150 SE | 117 | 120 | 0.020021 | 0.208 | 0.08 | 261 | 0 | 0.27 | 1 | 1 | cs | TRUE
122 | LV_902-12_0_6_line_122 | NAYY 4x150 SE | 118 | 121 | 0.0048701 | 0.208 | 0.08 | 261 | 0 | 0.27 | 1 | 3 | cs | TRUE
123 | LV_902-12_0_6_line_123 | NAYY 4x150 SE | 119 | 122 | 0.016021 | 0.208 | 0.08 | 261 | 0 | 0.27 | 1 | 3 | cs | TRUE
124 | LV_902-12_0_6_line_124 | NAYY 4x150 SE | 121 | 123 | 0.036434 | 0.208 | 0.08 | 261 | 0 | 0.27 | 1 | 3 | cs | TRUE
125 | LV_902-12_0_6_line_125 | NAYY 4x150 SE | 122 | 124 | 0.035184 | 0.208 | 0.08 | 261 | 0 | 0.27 | 1 | 3 | cs | TRUE
126 | LV_902-12_0_6_line_126 | NAYY 4x150 SE | 123 | 125 | 0.0065106 | 0.208 | 0.08 | 261 | 0 | 0.27 | 1 | 3 | cs | TRUE
127 | LV_902-12_0_6_line_127 | NAYY 4x150 SE | 124 | 126 | 0.00041378 | 0.208 | 0.08 | 261 | 0 | 0.27 | 1 | 3 | cs | TRUE
128 | LV_902-12_0_6_line_128 | NAYY 4x150 SE | 125 | 127 | 0.01298 | 0.208 | 0.08 | 261 | 0 | 0.27 | 1 | 3 | cs | TRUE
129 | LV_902-12_0_6_line_129 | NAYY 4x150 SE | 126 | 128 | 0.026469 | 0.208 | 0.08 | 261 | 0 | 0.27 | 1 | 3 | cs | TRUE
130 | LV_902-12_0_6_line_130 | NAYY 4x150 SE | 127 | 136 | 0.042495 | 0.208 | 0.08 | 261 | 0 | 0.27 | 1 | 3 | cs | TRUE
131 | LV_902-12_0_6_line_131 | NAYY 4x150 SE | 127 | 137 | 0.041706 | 0.208 | 0.08 | 261 | 0 | 0.27 | 1 | 1 | cs | TRUE
132 | LV_902-12_0_6_line_132 | NAYY 4x150 SE | 128 | 129 | 0.011042 | 0.208 | 0.08 | 261 | 0 | 0.27 | 1 | 3 | cs | TRUE
133 | LV_902-12_0_6_line_133 | NAYY 4x150 SE | 129 | 130 | 0.016971 | 0.208 | 0.08 | 261 | 0 | 0.27 | 1 | 3 | cs | TRUE
134 | LV_902-12_0_6_line_134 | NAYY 4x150 SE | 129 | 131 | 0.019763 | 0.208 | 0.08 | 261 | 0 | 0.27 | 1 | 1 | cs | TRUE
135 | LV_902-12_0_6_line_135 | NAYY 4x150 SE | 130 | 132 | 0.00061222 | 0.208 | 0.08 | 261 | 0 | 0.27 | 1 | 3 | cs | TRUE
136 | LV_902-12_0_6_line_136 | NAYY 4x150 SE | 131 | 133 | 0.020366 | 0.208 | 0.08 | 261 | 0 | 0.27 | 1 | 1 | cs | TRUE
137 | LV_902-12_0_6_line_137 | NAYY 4x150 SE | 132 | 134 | 0.011284 | 0.208 | 0.08 | 261 | 0 | 0.27 | 1 | 3 | cs | TRUE
138 | LV_902-12_0_6_line_138 | NAYY 4x150 SE | 133 | 135 | 0.0071672 | 0.208 | 0.08 | 261 | 0 | 0.27 | 1 | 1 | cs | TRUE
139 | LV_902-12_0_6_line_139 | NAYY 4x150 SE | 134 | 141 | 0.01925 | 0.208 | 0.08 | 261 | 0 | 0.27 | 1 | 1 | cs | TRUE
140 | LV_902-12_0_6_line_140 | NAYY 4x150 SE | 134 | 142 | 0.0062832 | 0.208 | 0.08 | 261 | 0 | 0.27 | 1 | 3 | cs | TRUE
141 | LV_902-12_0_6_line_141 | NAYY 4x150 SE | 136 | 138 | 0.028884 | 0.208 | 0.08 | 261 | 0 | 0.27 | 1 | 3 | cs | TRUE
142 | LV_902-12_0_6_line_142 | NAYY 4x150 SE | 138 | 139 | 0.029531 | 0.208 | 0.08 | 261 | 0 | 0.27 | 1 | 3 | cs | TRUE
143 | LV_902-12_0_6_line_143 | NAYY 4x150 SE | 139 | 140 | 0.026 | 0.208 | 0.08 | 261 | 0 | 0.27 | 1 | 3 | cs | TRUE
144 | LV_902-12_0_6_line_144 | NAYY 4x150 SE | 140 | 150 | 0.031057 | 0.208 | 0.08 | 261 | 0 | 0.27 | 1 | 3 | cs | TRUE
145 | LV_902-12_0_6_line_145 | NAYY 4x150 SE | 142 | 143 | 0.011541 | 0.208 | 0.08 | 261 | 0 | 0.27 | 1 | 3 | cs | TRUE
146 | LV_902-12_0_6_line_146 | NAYY 4x150 SE | 143 | 144 | 0.011069 | 0.208 | 0.08 | 261 | 0 | 0.27 | 1 | 3 | cs | TRUE
147 | LV_902-12_0_6_line_147 | NAYY 4x150 SE | 144 | 145 | 0.018425 | 0.208 | 0.08 | 261 | 0 | 0.27 | 1 | 1 | cs | TRUE
148 | LV_902-12_0_6_line_148 | NAYY 4x150 SE | 144 | 146 | 0.015657 | 0.208 | 0.08 | 261 | 0 | 0.27 | 1 | 3 | cs | TRUE
149 | LV_902-12_0_6_line_149 | NAYY 4x150 SE | 146 | 147 | 0.0028872 | 0.208 | 0.08 | 261 | 0 | 0.27 | 1 | 3 | cs | TRUE
150 | LV_902-12_0_6_line_150 | NAYY 4x150 SE | 147 | 148 | 0.012519 | 0.208 | 0.08 | 261 | 0 | 0.27 | 1 | 3 | cs | TRUE
151 | LV_902-12_0_6_line_151 | NAYY 4x150 SE | 148 | 149 | 0.011094 | 0.208 | 0.08 | 261 | 0 | 0.27 | 1 | 2 | cs | TRUE
152 | LV_902-12_0_6_line_152 | NAYY 4x150 SE | 149 | 152 | 3.2912e-05 | 0.208 | 0.08 | 261 | 0 | 0.27 | 1 | 1 | cs | TRUE
153 | LV_902-12_0_6_line_153 | NAYY 4x150 SE | 150 | 151 | 0.0067924 | 0.208 | 0.08 | 261 | 0 | 0.27 | 1 | 3 | cs | TRUE
154 | LV_902-12_0_6_line_154 | NAYY 4x150 SE | 154 | 155 | 0.0019043 | 0.208 | 0.08 | 261 | 0 | 0.27 | 1 | 1 | cs | TRUE

## trafo
| name | std_type | hv_bus | lv_bus | sn_mva | vn_hv_kv | vn_lv_kv | vk_percent | vkr_percent | pfe_kw | i0_percent | shift_degree | tap_side | tap_neutral | tap_min | tap_max | tap_step_percent | tap_step_degree | tap_pos | tap_phase_shifter | parallel | df | in_service
0 | LV_902-12_0_6_trafo_171 | 0.25 MVA 20/0.4 kV | 156 | 48 | 0.25 | 20 | 0.4 | 6 | 1.44 | 0.8 | 0.32 | 150 | hv | 0 | -2 | 2 | 2.5 | 0 | 0 | FALSE | 1 | 1 | TRUE

## line_geodata
| x0 | y0 | x1 | y1 | x2 | y2 | x3 | y3 | x4 | y4 | x5 | y5 | x6 | y6 | x7 | y7 | x8 | y8 | x9 | y9 | x10 | y10 | x11 | y11 | x12 | y12 | x13 | y13 | x14 | y14 | x15 | y15 | x16 | y16 | x17 | y17 | x18 | y18 | x19 | y19 | x20 | y20 | x21 | y21 | x22 | y22 | x23 | y23 | x24 | y24 | x25 | y25
0 | 2625930.0656 | 1200177.9788 | 2625935.7132 | 1200175.289
1 | 2625930.0656 | 1200177.9788 | 2625927.4204 | 1200179.2387
2 | 2625939.5408 | 1200173.466 | 2625935.7132 | 1200175.289
3 | 2625905.2366 | 1200189.8042 | 2625927.4204 | 1200179.2387
4 | 2625939.5408 | 1200173.466 | 2625946.8056 | 1200192.23
5 | 2625939.5408 | 1200173.466 | 2625940.7555 | 1200172.4707
6 | 2625905.2366 | 1200189.8042 | 2625896.6683 | 1200163.8563
7 | 2625905.2366 | 1200189.8042 | 2625921.4716 | 1200241.336 | 2625925.6264 | 1200250.5034 | 2625929.6535 | 1200257.4913 | 2625934.558 | 1200264.0383 | 2625969.7423 | 1200300.9221 | 2625998.1694 | 1200342.4126 | 2626011.1262 | 1200356.2653 | 2626031.277 | 1200366.514 | 2626033.7736 | 1200364.8128 | 2626038.8868 | 1200360.0769 | 2626042.6679 | 1200357.1028
8 | 2625940.7555 | 1200172.4707 | 2625943.6016 | 1200170.1539
9 | 2625896.6683 | 1200163.8563 | 2625891.5366 | 1200148.3159
10 | 2626042.6679 | 1200357.1028 | 2626038.8868 | 1200360.0769 | 2626033.7736 | 1200364.8128 | 2626031.277 | 1200366.514 | 2626052.9408 | 1200384.1734 | 2626068.0132 | 1200405.106
11 | 2626042.6679 | 1200357.1028 | 2626048.8817 | 1200358.3416 | 2626053.6386 | 1200353.2707 | 2626065.4896 | 1200346.5853 | 2626068.7198 | 1200344.2536
12 | 2626042.6679 | 1200357.1028 | 2626037.4977 | 1200332.9227 | 2626037.3423 | 1200332.187
13 | 2625943.6016 | 1200170.1539 | 2625947.738 | 1200166.7868 | 2625950.1464 | 1200160.0473
14 | 2625891.5366 | 1200148.3159 | 2625889.1565 | 1200141.1081 | 2625882.8839 | 1200118.3832
15 | 2626068.0132 | 1200405.106 | 2626085.7309 | 1200430.3748 | 2626094.3498 | 1200443.8975 | 2626099.1151 | 1200452.6119 | 2626104.514 | 1200464.3974 | 2626108.3125 | 1200474.8753 | 2626109.4706 | 1200479.2464
16 | 2626068.0132 | 1200405.106 | 2626011.4362 | 1200449.5732 | 2626003.8473 | 1200452.9754 | 2625999.5433 | 1200453.7015 | 2625995.7767 | 1200453.3739 | 2625992.7152 | 1200451.9487 | 2625989 | 1200448.5418 | 2625980.3064 | 1200434.641 | 2625972.3982 | 1200423.9008 | 2625964.3054 | 1200415.361 | 2625956.5987 | 1200409.0686 | 2625946.7068 | 1200402.889 | 2625940.6531 | 1200399.8278 | 2625938.0455 | 1200399.0494 | 2625935.5638 | 1200399.0831
17 | 2626068.7198 | 1200344.2536 | 2626083.0425 | 1200363.6646
18 | 2626032.6645 | 1200310.0447 | 2626037.3423 | 1200332.187
19 | 2625950.1464 | 1200160.0473 | 2625951.2366 | 1200156.9966 | 2625946.8145 | 1200142.7697 | 2625943.5201 | 1200130.3437
20 | 2625878.7851 | 1200096.0387 | 2625881.7738 | 1200114.3616 | 2625882.8839 | 1200118.3832
21 | 2626118.4279 | 1200567.5589 | 2626114.8334 | 1200560.9619 | 2626110.1514 | 1200552.3701 | 2626106.7592 | 1200544.7511 | 2626105.2943 | 1200538.5636 | 2626104.5677 | 1200532.3682 | 2626104.8674 | 1200524.7431 | 2626106.7374 | 1200513.1115 | 2626110.2856 | 1200498.9415 | 2626111.0584 | 1200492.797 | 2626111.0122 | 1200487.6718 | 2626110.4917 | 1200483.1004 | 2626109.4706 | 1200479.2464
22 | 2625935.5638 | 1200399.0831 | 2625933.414 | 1200399.8076 | 2625932.8281 | 1200400.1788
23 | 2626480.8394 | 1200523.8268 | 2626482.1913 | 1200522.7989 | 2626487.4194 | 1200521.4102 | 2626493.4424 | 1200520.5708
24 | 2626480.8394 | 1200523.8268 | 2626464.5572 | 1200525.4472
25 | 2626277.7641 | 1200565.5105 | 2626288.4177 | 1200559.3094 | 2626321.7531 | 1200544.948 | 2626363.8381 | 1200531.5703 | 2626396.8973 | 1200528.1363 | 2626445.2221 | 1200527.3714 | 2626464.5572 | 1200525.4472
26 | 2626246.8499 | 1200607.5757 | 2626256.2855 | 1200585.7607 | 2626257.5201 | 1200581.9418 | 2626258.2528 | 1200578.0318 | 2626259.1602 | 1200575.9346 | 2626260.6124 | 1200574.5958 | 2626262.2294 | 1200573.8469 | 2626266.1794 | 1200572.2634 | 2626277.7641 | 1200565.5105
27 | 2626246.8499 | 1200607.5757 | 2626240.2164 | 1200603.1442 | 2626232.4897 | 1200598.0631 | 2626226.6237 | 1200594.6073
28 | 2626246.8499 | 1200607.5757 | 2626250.5519 | 1200610.4602 | 2626255.6736 | 1200615.919 | 2626258.2318 | 1200619.2542 | 2626260.2715 | 1200622.7984 | 2626261.3771 | 1200625.8272 | 2626262.4682 | 1200630.4567 | 2626263.9001 | 1200637.1889 | 2626265.94 | 1200649.3489 | 2626267.1603 | 1200654.0013 | 2626268.4843 | 1200657.5868 | 2626270.5824 | 1200661.6872 | 2626286.9243 | 1200686.15 | 2626293.2963 | 1200699.8077 | 2626303.8158 | 1200722.344 | 2626306.0487 | 1200725.211 | 2626308.7961 | 1200727.0463 | 2626312.4804 | 1200726.9958
29 | 2626136.0272 | 1200560.5097 | 2626148.651 | 1200556.3292 | 2626159.1014 | 1200551.3276 | 2626181.5356 | 1200538.7855 | 2626197.4247 | 1200531.2175 | 2626202.9441 | 1200529.3184 | 2626206.2958 | 1200528.7883 | 2626208.7232 | 1200528.9768 | 2626211.8174 | 1200529.8575 | 2626214.7322 | 1200531.7491 | 2626216.6928 | 1200534.2368 | 2626217.5191 | 1200536.764 | 2626217.4916 | 1200539.5543 | 2626216.6738 | 1200542.0521 | 2626215.2434 | 1200543.6467 | 2626192.2212 | 1200563.5346 | 2626190.208 | 1200566.105 | 2626189.4159 | 1200567.9581 | 2626189.1081 | 1200570.447 | 2626189.6524 | 1200573.0397 | 2626191.0027 | 1200575.836 | 2626193.442 | 1200578.5371 | 2626197.2229 | 1200580.7993 | 2626213.9908 | 1200588.0544 | 2626223.1359 | 1200592.5525 | 2626226.6237 | 1200594.6073
30 | 2626312.4804 | 1200726.9958 | 2626313.6359 | 1200732.5261 | 2626313.3159 | 1200736.0599 | 2626310.5978 | 1200763.9188 | 2626309.7199 | 1200778.3562 | 2626311.5005 | 1200790.5818 | 2626316.7545 | 1200804.3026
31 | 2626322.6771 | 1200817.9167 | 2626317.3552 | 1200805.8715 | 2626316.7545 | 1200804.3026
32 | 2626322.6771 | 1200817.9167 | 2626323.9403 | 1200820.7757
33 | 2626118.4279 | 1200567.5589 | 2626122.0658 | 1200565.9628 | 2626130.4395 | 1200562.3641 | 2626136.0272 | 1200560.5097
34 | 2626323.9403 | 1200820.7757 | 2626327.4393 | 1200828.695 | 2626328.4425 | 1200830.6699
35 | 2626140.582 | 1201169.7518 | 2626146.9441 | 1201164.7324 | 2626154.0182 | 1201158.3396
36 | 2626167.8737 | 1201133.7069 | 2626170.1403 | 1201134.0725 | 2626171.6124 | 1201135.1018 | 2626172.2599 | 1201136.7166 | 2626172.0297 | 1201138.8723 | 2626169.9978 | 1201142.2875 | 2626160.607 | 1201152.3854 | 2626154.0182 | 1201158.3396
37 | 2626140.582 | 1201169.7518 | 2626135.0537 | 1201177.2985 | 2626123.2767 | 1201193.5449 | 2626116.5692 | 1201199.241 | 2626091.6528 | 1201212.573 | 2626087.2967 | 1201216.6451 | 2626084.4274 | 1201221.8577 | 2626081.3057 | 1201236.0852 | 2626073.2931 | 1201247.8568 | 2626061.0213 | 1201253.7066 | 2626053.357 | 1201255.4186 | 2626045.7308 | 1201257.1419 | 2626040.4299 | 1201261.4434 | 2626037.2766 | 1201267.2329 | 2626033.7564 | 1201278.6127 | 2626023.5186 | 1201294.5658 | 2626024.3223 | 1201298.7716 | 2626027.3682 | 1201300.1856 | 2626031.9474 | 1201299.0382 | 2626036.7647 | 1201295.6684 | 2626040.9862 | 1201296.276
38 | 2626167.8737 | 1201133.7069 | 2626170.4633 | 1201129.8272 | 2626173.5244 | 1201127.7728 | 2626177.1366 | 1201126.7658 | 2626180.1582 | 1201126.7901 | 2626183.1761 | 1201127.6482 | 2626186.1897 | 1201129.4958 | 2626188.9717 | 1201132.0982 | 2626194.7546 | 1201139.339
39 | 2626167.8737 | 1201133.7069 | 2626163.921 | 1201136.002 | 2626156.3421 | 1201140.7826 | 2626147.7841 | 1201146.6818 | 2626126.6973 | 1201157.9626 | 2626124.6699 | 1201158.5985 | 2626122.1898 | 1201158.3209 | 2626120.2236 | 1201157.1561 | 2626118.9696 | 1201154.9939 | 2626118.9516 | 1201152.1367 | 2626120.0886 | 1201149.7292 | 2626129.5123 | 1201140.7877 | 2626140.4118 | 1201132.0416 | 2626145.4127 | 1201126.7494 | 2626149.5327 | 1201121.0087 | 2626154.4903 | 1201111.703 | 2626159.9727 | 1201100.7321 | 2626180.5828 | 1201071.4839 | 2626192.8103 | 1201055.0062 | 2626194.2448 | 1201052.4666 | 2626195.0185 | 1201049.5906 | 2626195.2433 | 1201046.9124 | 2626194.3563 | 1201042.6395 | 2626191.9375 | 1201037.0481
40 | 2626191.9375 | 1201037.0481 | 2626191.1658 | 1201035.0632
41 | 2626151.366 | 1200854.7709 | 2626147.209 | 1200854.9973 | 2626144.1069 | 1200855.951 | 2626141.7404 | 1200857.5415 | 2626140.1831 | 1200860.3029 | 2626139.4849 | 1200863.3126 | 2626139.9116 | 1200866.7052 | 2626141.8187 | 1200870.9714 | 2626155.5018 | 1200890.7309 | 2626158.7843 | 1200897.2599 | 2626160.1155 | 1200902.6798 | 2626161.0601 | 1200909.4654 | 2626161.1965 | 1200916.5699 | 2626160.2855 | 1200936.9215 | 2626160.009 | 1200944.4467 | 2626161.0917 | 1200952.7226 | 2626163.2087 | 1200961.192 | 2626166.561 | 1200970.9009 | 2626178.7582 | 1201003.1496 | 2626191.1658 | 1201035.0632
42 | 2626151.366 | 1200854.7709 | 2626125.7767 | 1200823.1419 | 2626113.3969 | 1200802.9435 | 2626108.5754 | 1200786.2356 | 2626098.489 | 1200758.5098 | 2626095.1102 | 1200754.8166
43 | 2626151.366 | 1200854.7709 | 2626155.4067 | 1200856.7452 | 2626155.8328 | 1200856.9344
44 | 2625901.6787 | 1200018.084 | 2625901.6787 | 1200018.084 | 2625896.1798 | 1200002.8297 | 2625872.9309 | 1199971.0452 | 2625854.3818 | 1199940.3372 | 2625827.3013 | 1199886.024 | 2625813.1684 | 1199863.8621 | 2625793.7704 | 1199846.2801 | 2625790.8076 | 1199843.3075
45 | 2625901.6787 | 1200018.084 | 2625903.1687 | 1200032.6317 | 2625900.5033 | 1200042.9453
46 | 2625901.6787 | 1200018.084 | 2626154.1094 | 1199871.5547
47 | 2625776.6793 | 1199829.1324 | 2625790.8076 | 1199843.3075
48 | 2625899.0963 | 1200048.3894 | 2625900.5033 | 1200042.9453
49 | 2625776.6793 | 1199829.1324 | 2625776.5113 | 1199828.9639
50 | 2625899.0963 | 1200048.3894 | 2625882.8468 | 1200080.9925 | 2625878.7851 | 1200096.0387
51 | 2625776.5113 | 1199828.9639 | 2625769.9174 | 1199822.3482
52 | 2625878.7851 | 1200096.0387 | 2625861.2458 | 1200097.775 | 2625846.3449 | 1200096.6989 | 2625846.3449 | 1200096.6989
53 | 2625761.2325 | 1199813.6345 | 2625769.9174 | 1199822.3482
54 | 2625841.6569 | 1200094.4854 | 2625846.3449 | 1200096.6989
55 | 2625932.6699 | 1200095.7981 | 2625932.9598 | 1200096.3632
56 | 2625932.9598 | 1200096.3632 | 2625933.247 | 1200096.9232
57 | 2625754.2717 | 1199806.6506 | 2625761.2325 | 1199813.6345
58 | 2625825.1967 | 1200079.1426 | 2625835.557 | 1200091.6052 | 2625841.6569 | 1200094.4854
59 | 2625933.247 | 1200096.9232 | 2625936.171 | 1200102.6239 | 2625942.5256 | 1200126.5926
60 | 2625943.0136 | 1200128.4333 | 2625943.5201 | 1200130.3437
61 | 2626344.9335 | 1201010.7605 | 2626350.1271 | 1201010.7833 | 2626350.1271 | 1201010.7833
62 | 2626287.115 | 1201004.8698 | 2626290.4648 | 1201004.7066 | 2626297.7782 | 1201003.249 | 2626299.7254 | 1201003.5578 | 2626301.8043 | 1201005.0566 | 2626304.4312 | 1201008.3255 | 2626307.2478 | 1201011.7064 | 2626310.694 | 1201013.8227 | 2626314.2895 | 1201014.9169 | 2626319.6612 | 1201015.3518 | 2626325.5947 | 1201014.4107 | 2626333.8629 | 1201012.1792 | 2626343.0334 | 1201010.7521 | 2626344.9335 | 1201010.7605
63 | 2626402.7359 | 1201045.3251 | 2626401.0348 | 1201044.7707 | 2626389.9989 | 1201039.4524 | 2626382.1912 | 1201033.9039 | 2626375.746 | 1201028.3502 | 2626365.0643 | 1201016.908 | 2626361.0135 | 1201013.7996 | 2626355.7171 | 1201011.7863 | 2626350.1271 | 1201010.7833
64 | 2626287.115 | 1201004.8698 | 2626281.8251 | 1200992.7399 | 2626276.0393 | 1200980.8413 | 2626255.0937 | 1200942.4062 | 2626248.204 | 1200927.0787 | 2626242.0609 | 1200911.5877 | 2626237.2536 | 1200896.9587 | 2626233.1894 | 1200882.9665 | 2626230.189 | 1200869.4015 | 2626224.6774 | 1200850.4781
65 | 2626287.115 | 1201004.8698 | 2626291.8848 | 1201015.8634 | 2626295.3291 | 1201021.8929 | 2626300.261 | 1201028.9073 | 2626301.9631 | 1201031.073
66 | 2626460.563 | 1201038.052 | 2626458.8488 | 1201036.6881 | 2626455.9047 | 1201036.3416 | 2626451.6918 | 1201037.2012 | 2626444.0228 | 1201039.9022 | 2626434.2576 | 1201043.2942 | 2626423.2856 | 1201045.9139 | 2626416.2783 | 1201046.9836 | 2626411.596 | 1201047.2742 | 2626406.6364 | 1201046.5964 | 2626402.7359 | 1201045.3251
67 | 2626224.6774 | 1200850.4781 | 2626210.7089 | 1200855.9422 | 2626173.3219 | 1200860.848 | 2626167.226 | 1200860.599 | 2626161.8793 | 1200859.6195 | 2626155.8328 | 1200856.9344
68 | 2626224.6774 | 1200850.4781 | 2626228.0481 | 1200849.0365 | 2626234.7588 | 1200847.9209 | 2626247.6829 | 1200846.2989 | 2626263.014 | 1200846.0326 | 2626278.2777 | 1200843.7761 | 2626291.6946 | 1200844.3242 | 2626303.2146 | 1200845.2642 | 2626312.7176 | 1200844.4389 | 2626319.6578 | 1200843.0797 | 2626326.595 | 1200840.6645 | 2626329.8795 | 1200838.0664 | 2626332.3594 | 1200834.9311
69 | 2626334.753 | 1201069.7343 | 2626308.6172 | 1201039.5388 | 2626301.9631 | 1201031.073
70 | 2626460.563 | 1201038.052 | 2626603.795 | 1201113.2479
71 | 2626332.3594 | 1200834.9311 | 2626329.2278 | 1200832.2159 | 2626328.4425 | 1200830.6699
72 | 2626332.3594 | 1200834.9311 | 2626347.2942 | 1200822.6901 | 2626351.15 | 1200818.2602 | 2626355.0185 | 1200814.3973 | 2626357.2592 | 1200813.7513 | 2626375.4612 | 1200814.9432 | 2626382.5396 | 1200813.318 | 2626392.9995 | 1200811.2741 | 2626400.9612 | 1200809.586 | 2626405.1082 | 1200809.8934 | 2626408.1234 | 1200811.4075 | 2626409.4607 | 1200813.6479
73 | 2626334.753 | 1201069.7343 | 2626352.1613 | 1201089.8467 | 2626375.53 | 1201117.0756 | 2626390.5943 | 1201137.4421 | 2626395.5238 | 1201144.9346 | 2626400.9562 | 1201154.0302 | 2626413.4786 | 1201179.466 | 2626423.0247 | 1201199.7859 | 2626427.3374 | 1201210.7665 | 2626430.9937 | 1201222.1667 | 2626436.6484 | 1201241.2243 | 2626438.3614 | 1201246.5703
74 | 2626603.795 | 1201113.2479 | 2626601.2978 | 1201110.0484 | 2626598.1759 | 1201105.1874 | 2626596.2254 | 1201100.4984 | 2626595.1485 | 1201096.1913 | 2626595.2092 | 1201092.8119 | 2626596.2427 | 1201089.7593 | 2626598.3912 | 1201085.8556 | 2626602.7395 | 1201081.9394 | 2626611.1599 | 1201076.3182 | 2626619.4535 | 1201071.8082 | 2626627.7638 | 1201068.6879 | 2626638.5499 | 1201064.83
75 | 2626391.8049 | 1200852.6025 | 2626397.5947 | 1200837.6643 | 2626405.306 | 1200825.4361 | 2626409.2726 | 1200818.3386 | 2626409.4607 | 1200813.6479
76 | 2626446.1981 | 1201271.0273 | 2626438.3614 | 1201246.5703
77 | 2626095.1102 | 1200754.8166 | 2626088.2467 | 1200747.3146 | 2626088.2467 | 1200747.3146
78 | 2626446.1981 | 1201271.0273 | 2626454.6967 | 1201297.5349 | 2626459.6686 | 1201310.8753
79 | 2626446.1981 | 1201271.0273 | 2626438.0394 | 1201272.6477 | 2626424.3546 | 1201276.1003 | 2626415.085 | 1201279.3723 | 2626408.3263 | 1201286.2685 | 2626402.5293 | 1201301.1955 | 2626393.1963 | 1201327.4799 | 2626380.0033 | 1201364.4309 | 2626378.6041 | 1201367.7964
80 | 2626459.6686 | 1201310.8753 | 2626461.9557 | 1201310.0183 | 2626467.117 | 1201308.0734 | 2626468.6975 | 1201306.9464 | 2626469.5265 | 1201305.3603 | 2626470.2784 | 1201302.2842 | 2626471.0393 | 1201295.4394 | 2626471.9626 | 1201291.4746 | 2626473.0147 | 1201289.3447 | 2626474.5897 | 1201287.7508 | 2626476.068 | 1201287.3572 | 2626477.7716 | 1201287.6315 | 2626479.4035 | 1201288.6504 | 2626480.8825 | 1201289.8131 | 2626482.6453 | 1201292.2222 | 2626483.6528 | 1201295.0171 | 2626484.5175 | 1201299.1232 | 2626484.9275 | 1201302.7826 | 2626485.1367 | 1201306.8382
81 | 2626378.6041 | 1201367.7964 | 2626376.3263 | 1201373.2751 | 2626376.3644 | 1201374.2725
82 | 2626396.4303 | 1201425.9926 | 2626389.7302 | 1201417.9253 | 2626385.8727 | 1201412.472 | 2626383.2375 | 1201407.7022 | 2626381.6573 | 1201403.5819 | 2626381.1469 | 1201398.5213 | 2626381.3181 | 1201392.4965 | 2626381.1607 | 1201388.4825 | 2626380.1818 | 1201384.376 | 2626377.4126 | 1201378.9163 | 2626376.4423 | 1201376.3106 | 2626376.3644 | 1201374.2725
83 | 2626396.4303 | 1201425.9926 | 2626383.1937 | 1201431.4484 | 2626373.7191 | 1201438.1214 | 2626360.296 | 1201451.3695 | 2626349.5688 | 1201460.783 | 2626338.6523 | 1201468.2724 | 2626321.5893 | 1201476.7798 | 2626315.0057 | 1201480.2862 | 2626311.2406 | 1201481.5147 | 2626307.7861 | 1201481.3217 | 2626305.1113 | 1201480.3538 | 2626302.3204 | 1201478.107 | 2626299.3777 | 1201474.0252 | 2626296.0326 | 1201469.7415
84 | 2626088.2467 | 1200747.3146 | 2626075.4598 | 1200743.6013 | 2626070.8887 | 1200740.3999
85 | 2626070.8887 | 1200740.3999 | 2626066.3231 | 1200737.2024 | 2626055.4479 | 1200724.4815 | 2626043.8395 | 1200719.3393 | 2626028.377 | 1200719.1844
86 | 2625907.3943 | 1200769.308 | 2625938.2249 | 1200756.3455 | 2625963.2261 | 1200736.0984 | 2625996.5756 | 1200719.8008 | 2626020.3047 | 1200719.1035 | 2626028.377 | 1200719.1844
87 | 2625193.7733 | 1200111.9375 | 2625169.0681 | 1200088.9655 | 2625142.726 | 1200065.9979 | 2625134.5436 | 1200058.4594 | 2625129.6932 | 1200053.2807
88 | 2625193.7733 | 1200111.9375 | 2625213.0318 | 1200130.3508 | 2625221.4062 | 1200137.4344 | 2625226.5133 | 1200141.2691 | 2625231.7145 | 1200144.4483 | 2625237.4449 | 1200148.4857
89 | 2625907.3943 | 1200769.308 | 2625911.0196 | 1200772.3476 | 2625935.7119 | 1200775.912
90 | 2625916.2445 | 1200411.2506 | 2625915.969 | 1200413.3617 | 2625916.6656 | 1200421.2468 | 2625917.1191 | 1200432.5438 | 2625916.8578 | 1200443.6598 | 2625915.9539 | 1200455.5068 | 2625914.1649 | 1200464.3261 | 2625912.1107 | 1200471.1099 | 2625909.6692 | 1200475.9353 | 2625906.2461 | 1200480.6564 | 2625901.2003 | 1200485.6928 | 2625895.635 | 1200489.4153 | 2625888.2911 | 1200492.5185 | 2625872.1848 | 1200497.585 | 2625859.19 | 1200501.3309 | 2625846.348 | 1200506.7006 | 2625829.8989 | 1200513.6112 | 2625822.8624 | 1200517.8276 | 2625819.7489 | 1200519.82
91 | 2625766.0125 | 1200552.0792 | 2625768.3162 | 1200552.7339 | 2625819.7489 | 1200519.82
92 | 2625916.2445 | 1200411.2506 | 2625916.2445 | 1200411.2506 | 2625917.325 | 1200409.6099 | 2625921.5087 | 1200406.7709 | 2625929.8417 | 1200402.0711 | 2625932.8281 | 1200400.1788
93 | 2625766.0125 | 1200552.0792 | 2625625.9018 | 1200350.2455
94 | 2625627.5576 | 1200345.7724 | 2625627.1305 | 1200349.5393 | 2625625.9018 | 1200350.2455
95 | 2625627.5576 | 1200345.7724 | 2625625.1196 | 1200342.7158 | 2625613.5871 | 1200342.6665 | 2625601.7353 | 1200344.3389 | 2625592.8345 | 1200348.3697
96 | 2625592.8345 | 1200348.3697 | 2625365.0374 | 1200188.3354
97 | 2625362.8734 | 1200187.0144 | 2625365.0374 | 1200188.3354 | 2625365.0374 | 1200188.3354
98 | 2625362.8734 | 1200187.0144 | 2625362.8734 | 1200187.0144 | 2625360.1552 | 1200187.1363 | 2625357.4577 | 1200187.7697 | 2625356.709 | 1200188.1769
99 | 2625345.4845 | 1200191.0764 | 2625345.4845 | 1200191.0764 | 2625348.3837 | 1200191.3443 | 2625350.1959 | 1200191.2408 | 2625352.7728 | 1200190.3179 | 2625356.709 | 1200188.1769
100 | 2625345.4845 | 1200191.0764 | 2625339.1551 | 1200188.2814 | 2625336.7269 | 1200186.4368 | 2625334.4754 | 1200184.226 | 2625331.2985 | 1200179.4211 | 2625329.211 | 1200174.3984 | 2625326.7592 | 1200165.5499 | 2625325.7782 | 1200163.5002 | 2625324.1962 | 1200161.3812 | 2625321.8795 | 1200160.1707 | 2625311.0103 | 1200156.5934
101 | 2625237.4449 | 1200148.4857 | 2625240.7308 | 1200147.3212 | 2625246.4725 | 1200146.9007 | 2625261.3291 | 1200147.6193 | 2625279.2183 | 1200149.4958 | 2625295.3687 | 1200152.0988 | 2625307.0633 | 1200155.2943 | 2625311.0103 | 1200156.5934
102 | 2625235.2825 | 1200137.7485 | 2625231.7145 | 1200144.4483 | 2625237.4449 | 1200148.4857
103 | 2625231.5458 | 1200130.2732 | 2625235.2825 | 1200137.7485
104 | 2625248.8384 | 1200112.9922 | 2625247.4088 | 1200116.2324 | 2625244.5977 | 1200122.1348 | 2625240.0497 | 1200130.12 | 2625235.2825 | 1200137.7485
105 | 2625260.5402 | 1200105.4596 | 2625255.8365 | 1200107.0629 | 2625252.8442 | 1200109.0069 | 2625250.7577 | 1200110.9658 | 2625248.8384 | 1200112.9922
106 | 2625532.7157 | 1199801.5592 | 2625537.2995 | 1199790.684 | 2625537.1707 | 1199781.6007 | 2625536.7128 | 1199778.308 | 2625535.2676 | 1199774.422 | 2625532.1874 | 1199770.1399 | 2625525.103 | 1199764.0063 | 2625521.6238 | 1199762.2238 | 2625514.9558 | 1199760.7009
107 | 2625532.7157 | 1199801.5592 | 2625543.5097 | 1199817.9031 | 2625559.0097 | 1199823.261 | 2625581.0965 | 1199813.9836 | 2625595.4891 | 1199791.6551 | 2625605.8181 | 1199763.6062 | 2625608.0308 | 1199723.3159 | 2625606.7225 | 1199706.5103
108 | 2625608.5347 | 1199690.9449 | 2625606.0968 | 1199698.4719 | 2625606.7225 | 1199706.5103
109 | 2626389.8998 | 1201535.9045 | 2626387.4789 | 1201534.9351 | 2626384.0164 | 1201533.1189 | 2626380.9353 | 1201531.1042 | 2626377.3753 | 1201527.2197 | 2626374.3051 | 1201522.7259 | 2626371.321 | 1201519.4221 | 2626367.7586 | 1201516.1046 | 2626359.7053 | 1201511.1553 | 2626354.9989 | 1201508.4296
110 | 2626411.5409 | 1201546.0251 | 2626401.2909 | 1201540.4657 | 2626389.8998 | 1201535.9045
111 | 2626341.0117 | 1201501.1119 | 2626348.6218 | 1201504.7363 | 2626354.9989 | 1201508.4296
112 | 2626411.5409 | 1201546.0251 | 2626418.2914 | 1201553.456
113 | 2626296.0326 | 1201469.7415 | 2626289.938 | 1201477.997 | 2626288.3725 | 1201480.9473 | 2626287.5786 | 1201484.9349 | 2626287.8466 | 1201488.0266 | 2626288.9349 | 1201491.5222 | 2626290.917 | 1201494.2324 | 2626295.3213 | 1201498.2317 | 2626299.5844 | 1201501.4745 | 2626304.0331 | 1201504.0287 | 2626308.3221 | 1201504.8147 | 2626311.5274 | 1201504.562 | 2626314.2032 | 1201503.5509 | 2626324.4536 | 1201498.6933 | 2626328.0633 | 1201498.1867 | 2626331.4649 | 1201498.3017 | 2626336.0208 | 1201498.9777 | 2626341.0117 | 1201501.1119
114 | 2626296.0326 | 1201469.7415 | 2626304.0196 | 1201460.338 | 2626324.1957 | 1201441.3941 | 2626328.4837 | 1201435.5097 | 2626329.3769 | 1201433.1679 | 2626329.591 | 1201431.2011 | 2626329.4945 | 1201428.9328 | 2626328.6233 | 1201426.272 | 2626324.3086 | 1201419.1936 | 2626306.2525 | 1201393.9114 | 2626293.3358 | 1201376.7898 | 2626287.9156 | 1201371.8633 | 2626281.9116 | 1201368.146 | 2626262.3405 | 1201358.4659 | 2626256.2945 | 1201355.6489 | 2626251.7013 | 1201353.0385 | 2626240.7647 | 1201344.2746 | 2626237.0272 | 1201342.6462 | 2626232.5848 | 1201342.0931 | 2626232.2937 | 1201342.1339
115 | 2626232.2937 | 1201342.1339 | 2626227.7412 | 1201342.7723
116 | 2626225.641 | 1201353.091 | 2626224.0238 | 1201348.7037 | 2626224.5318 | 1201345.682 | 2626227.7412 | 1201342.7723
117 | 2625657.514 | 1199579.9408 | 2625652.533 | 1199597.4143
118 | 2625661.9428 | 1199564.4045 | 2625657.514 | 1199579.9408
119 | 2625645.6104 | 1199621.6991 | 2625652.533 | 1199597.4143
120 | 2625661.9428 | 1199564.4045 | 2625685.3778 | 1199569.2082
121 | 2625661.9428 | 1199564.4045 | 2625667.4304 | 1199545.1507
122 | 2625645.6104 | 1199621.6991 | 2625645.3096 | 1199626.1669 | 2625645.2864 | 1199626.5584
123 | 2625685.3778 | 1199569.2082 | 2625700.7745 | 1199572.3643 | 2625701.0584 | 1199572.4726
124 | 2625646.2789 | 1199662.9133 | 2625644.5875 | 1199638.3371 | 2625645.2864 | 1199626.5584
125 | 2625701.0584 | 1199572.4726 | 2625708.3145 | 1199575.2426 | 2625713.178 | 1199584.4241 | 2625719.2455 | 1199600.334
126 | 2625646.2789 | 1199662.9133 | 2625647.1082 | 1199669.3709
127 | 2625719.3929 | 1199600.7206 | 2625719.2455 | 1199600.334
128 | 2625648.7617 | 1199682.2456 | 2625647.1082 | 1199669.3709
129 | 2625719.3929 | 1199600.7206 | 2625728.8248 | 1199625.4525
130 | 2625648.7617 | 1199682.2456 | 2625651.9115 | 1199693.3874 | 2625659.9303 | 1199707.0737 | 2625669.0275 | 1199719.0684
131 | 2625608.5347 | 1199690.9449 | 2625612.0177 | 1199691.8492 | 2625616.2117 | 1199692.045 | 2625621.9266 | 1199690.8577 | 2625648.7617 | 1199682.2456
132 | 2625732.7594 | 1199635.7695 | 2625728.8248 | 1199625.4525
133 | 2625732.7594 | 1199635.7695 | 2625739.4194 | 1199651.3795
134 | 2625732.7594 | 1199635.7695 | 2625714.2825 | 1199642.7828
135 | 2625739.6596 | 1199651.9426 | 2625739.4194 | 1199651.3795
136 | 2625702.6527 | 1199632.3333 | 2625708.483 | 1199629.9621 | 2625714.2825 | 1199642.7828 | 2625714.2825 | 1199642.7828
137 | 2625744.0878 | 1199662.3215 | 2625739.6596 | 1199651.9426
138 | 2625696.0136 | 1199635.0335 | 2625702.6527 | 1199632.3333
139 | 2625744.0878 | 1199662.3215 | 2625726.2867 | 1199669.7713
140 | 2625744.0878 | 1199662.3215 | 2625746.3722 | 1199668.1748
141 | 2625669.0275 | 1199719.0684 | 2625672.1791 | 1199723.2238 | 2625688.5686 | 1199740.2995
142 | 2625688.5686 | 1199740.2995 | 2625699.737 | 1199751.9355 | 2625709.1981 | 1199761.4279
143 | 2625727.5524 | 1199779.8429 | 2625709.1981 | 1199761.4279
144 | 2625727.5524 | 1199779.8429 | 2625749.4767 | 1199801.8398
145 | 2625750.5681 | 1199678.9256 | 2625746.3722 | 1199668.1748
146 | 2625754.5924 | 1199689.2369 | 2625750.5681 | 1199678.9256
147 | 2625754.5924 | 1199689.2369 | 2625737.6067 | 1199696.4901
148 | 2625754.5924 | 1199689.2369 | 2625764.2129 | 1199701.589
149 | 2625764.2129 | 1199701.589 | 2625765.987 | 1199703.8669
150 | 2625765.987 | 1199703.8669 | 2625773.6796 | 1199713.7435 | 2625773.6796 | 1199713.7435
151 | 2625773.6796 | 1199713.7435 | 2625765.2986 | 1199721.012
152 | 2625765.2738 | 1199721.0335 | 2625765.2986 | 1199721.012
153 | 2625749.4767 | 1199801.8398 | 2625754.2717 | 1199806.6506
154 | 2625943.0136 | 1200128.4333 | 2625942.5256 | 1200126.5926

## bus_geodata
| x | y | coords
0 | 2625930.0656 | 1200177.9788
1 | 2625935.7132 | 1200175.289
2 | 2625927.4204 | 1200179.2387
3 | 2625939.5408 | 1200173.466
4 | 2625905.2366 | 1200189.8042
5 | 2625946.8056 | 1200192.23
6 | 2625940.7555 | 1200172.4707
7 | 2625896.6683 | 1200163.8563
8 | 2626042.6679 | 1200357.1028
9 | 2625943.6016 | 1200170.1539
10 | 2625891.5366 | 1200148.3159
11 | 2626068.0132 | 1200405.106
12 | 2626068.7198 | 1200344.2536
13 | 2626037.3423 | 1200332.187
14 | 2625950.1464 | 1200160.0473
15 | 2625882.8839 | 1200118.3832
16 | 2626109.4706 | 1200479.2464
17 | 2625935.5638 | 1200399.0831
18 | 2626083.0425 | 1200363.6646
19 | 2626032.6645 | 1200310.0447
20 | 2626493.4424 | 1200520.5708
21 | 2626480.8394 | 1200523.8268
22 | 2626464.5572 | 1200525.4472
23 | 2626277.7641 | 1200565.5105
24 | 2626246.8499 | 1200607.5757
25 | 2626226.6237 | 1200594.6073
26 | 2626312.4804 | 1200726.9958
27 | 2626316.7545 | 1200804.3026
28 | 2626322.6771 | 1200817.9167
29 | 2626136.0272 | 1200560.5097
30 | 2626323.9403 | 1200820.7757
31 | 2626118.4279 | 1200567.5589
32 | 2626154.0182 | 1201158.3396
33 | 2626140.582 | 1201169.7518
34 | 2626167.8737 | 1201133.7069
35 | 2626040.9862 | 1201296.276
36 | 2626194.7546 | 1201139.339
37 | 2626191.9375 | 1201037.0481
38 | 2626191.1658 | 1201035.0632
39 | 2626151.366 | 1200854.7709
40 | 2625901.6787 | 1200018.084
41 | 2625790.8076 | 1199843.3075
42 | 2625900.5033 | 1200042.9453
43 | 2626154.1094 | 1199871.5547
44 | 2625776.6793 | 1199829.1324
45 | 2625899.0963 | 1200048.3894
46 | 2625776.5113 | 1199828.9639
47 | 2625878.7852 | 1200096.0387
48 | 2625769.9174 | 1199822.3482
49 | 2625846.3449 | 1200096.6989
50 | 2625932.6699 | 1200095.7981
51 | 2625932.9598 | 1200096.3632
52 | 2625761.2325 | 1199813.6345
53 | 2625841.6569 | 1200094.4854
54 | 2625933.247 | 1200096.9232
55 | 2625943.5201 | 1200130.3437
56 | 2626344.9335 | 1201010.7605
57 | 2626350.1271 | 1201010.7833
58 | 2626287.115 | 1201004.8698
59 | 2626402.7359 | 1201045.3251
60 | 2626224.6774 | 1200850.4781
61 | 2626301.9631 | 1201031.073
62 | 2626460.563 | 1201038.052
63 | 2626155.8328 | 1200856.9344
64 | 2626332.3594 | 1200834.9311
65 | 2626334.753 | 1201069.7343
66 | 2626603.795 | 1201113.2479
67 | 2626409.4607 | 1200813.6479
68 | 2626391.8049 | 1200852.6025
69 | 2626328.4425 | 1200830.6699
70 | 2626438.3614 | 1201246.5703
71 | 2626638.5499 | 1201064.83
72 | 2626095.1102 | 1200754.8166
73 | 2626446.1981 | 1201271.0273
74 | 2626459.6686 | 1201310.8753
75 | 2626378.6041 | 1201367.7964
76 | 2626485.1367 | 1201306.8382
77 | 2626376.3644 | 1201374.2725
78 | 2626396.4303 | 1201425.9926
79 | 2626088.2467 | 1200747.3146
80 | 2626070.8887 | 1200740.3999
81 | 2626028.377 | 1200719.1844
82 | 2625129.6932 | 1200053.2807
83 | 2625193.7733 | 1200111.9375
84 | 2625907.3943 | 1200769.308
85 | 2625935.7119 | 1200775.912
86 | 2625819.7489 | 1200519.82
87 | 2625916.2445 | 1200411.2506
88 | 2625766.0125 | 1200552.0792
89 | 2625932.8281 | 1200400.1788
90 | 2625625.9018 | 1200350.2455
91 | 2625592.8345 | 1200348.3697
92 | 2625627.5576 | 1200345.7724
93 | 2625365.0374 | 1200188.3354
94 | 2625362.8734 | 1200187.0144
95 | 2625356.709 | 1200188.1769
96 | 2625345.4845 | 1200191.0764
97 | 2625311.0103 | 1200156.5934
98 | 2625237.4449 | 1200148.4857
99 | 2625235.2825 | 1200137.7485
100 | 2625231.5458 | 1200130.2732
101 | 2625248.8384 | 1200112.9922
102 | 2625260.5402 | 1200105.4596
103 | 2625514.9558 | 1199760.7009
104 | 2625532.7157 | 1199801.5592
105 | 2625606.7225 | 1199706.5103
106 | 2626389.8998 | 1201535.9045
107 | 2626354.9989 | 1201508.4296
108 | 2626411.5409 | 1201546.0251
109 | 2626341.0117 | 1201501.1119
110 | 2626418.2914 | 1201553.456
111 | 2626296.0326 | 1201469.7415
112 | 2626232.2937 | 1201342.1339
113 | 2626227.7412 | 1201342.7723
114 | 2626225.641 | 1201353.091
115 | 2625657.514 | 1199579.9408
116 | 2625652.533 | 1199597.4143
117 | 2625661.9428 | 1199564.4045
118 | 2625645.6104 | 1199621.6991
119 | 2625685.3778 | 1199569.2082
120 | 2625667.4304 | 1199545.1507
121 | 2625645.2864 | 1199626.5584
122 | 2625701.0584 | 1199572.4726
123 | 2625646.2789 | 1199662.9133
124 | 2625719.2455 | 1199600.334
125 | 2625647.1082 | 1199669.3709
126 | 2625719.3929 | 1199600.7206
127 | 2625648.7617 | 1199682.2456
128 | 2625728.8248 | 1199625.4525
129 | 2625732.7594 | 1199635.7695
130 | 2625739.4194 | 1199651.3795
131 | 2625714.2825 | 1199642.7828
132 | 2625739.6596 | 1199651.9426
133 | 2625702.6527 | 1199632.3333
134 | 2625744.0878 | 1199662.3215
135 | 2625696.0136 | 1199635.0335
136 | 2625669.0275 | 1199719.0684
137 | 2625608.5347 | 1199690.9449
138 | 2625688.5686 | 1199740.2995
139 | 2625709.1981 | 1199761.4279
140 | 2625727.5524 | 1199779.8429
141 | 2625726.2867 | 1199669.7713
142 | 2625746.3722 | 1199668.1748
143 | 2625750.5681 | 1199678.9256
144 | 2625754.5924 | 1199689.2369
145 | 2625737.6067 | 1199696.4901
146 | 2625764.2129 | 1199701.589
147 | 2625765.987 | 1199703.8669
148 | 2625773.6796 | 1199713.7435
149 | 2625765.2986 | 1199721.012
150 | 2625749.4767 | 1199801.8398
151 | 2625754.2717 | 1199806.6506
152 | 2625765.2738 | 1199721.0335
153 | 2625825.1967 | 1200079.1426
154 | 2625942.5256 | 1200126.5926
155 | 2625943.0136 | 1200128.4333
156 | 2625648.7617 | 1199682.2456

## line_std_types
| c_nf_per_km | r_ohm_per_km | x_ohm_per_km | max_i_ka | type | q_mm2 | alpha | voltage_rating
NAYY 4x50 SE | 210 | 0.642 | 0.083 | 0.142 | cs | 50 | 0.00403 | LV
NAYY 4x120 SE | 264 | 0.225 | 0.08 | 0.242 | cs | 120 | 0.00403 | LV
NAYY 4x150 SE | 261 | 0.208 | 0.08 | 0.27 | cs | 150 | 0.00403 | LV
NA2XS2Y 1x95 RM/25 12/20 kV | 216 | 0.313 | 0.132 | 0.252 | cs | 95 | 0.00403 | MV
NA2XS2Y 1x185 RM/25 12/20 kV | 273 | 0.161 | 0.117 | 0.362 | cs | 185 | 0.00403 | MV
NA2XS2Y 1x240 RM/25 12/20 kV | 304 | 0.122 | 0.112 | 0.421 | cs | 240 | 0.00403 | MV
NA2XS2Y 1x95 RM/25 6/10 kV | 315 | 0.313 | 0.123 | 0.249 | cs | 95 | 0.00403 | MV
NA2XS2Y 1x185 RM/25 6/10 kV | 406 | 0.161 | 0.11 | 0.358 | cs | 185 | 0.00403 | MV
NA2XS2Y 1x240 RM/25 6/10 kV | 456 | 0.122 | 0.105 | 0.416 | cs | 240 | 0.00403 | MV
NA2XS2Y 1x150 RM/25 12/20 kV | 250 | 0.206 | 0.116 | 0.319 | cs | 150 | 0.00403 | MV
NA2XS2Y 1x120 RM/25 12/20 kV | 230 | 0.253 | 0.119 | 0.283 | cs | 120 | 0.00403 | MV
NA2XS2Y 1x70 RM/25 12/20 kV | 190 | 0.443 | 0.132 | 0.22 | cs | 70 | 0.00403 | MV
NA2XS2Y 1x150 RM/25 6/10 kV | 360 | 0.206 | 0.11 | 0.315 | cs | 150 | 0.00403 | MV
NA2XS2Y 1x120 RM/25 6/10 kV | 340 | 0.253 | 0.113 | 0.28 | cs | 120 | 0.00403 | MV
NA2XS2Y 1x70 RM/25 6/10 kV | 280 | 0.443 | 0.123 | 0.217 | cs | 70 | 0.00403 | MV
N2XS(FL)2Y 1x120 RM/35 64/110 kV | 112 | 0.153 | 0.166 | 0.366 | cs | 120 | 0.00393 | HV
N2XS(FL)2Y 1x185 RM/35 64/110 kV | 125 | 0.099 | 0.156 | 0.457 | cs | 185 | 0.00393 | HV
N2XS(FL)2Y 1x240 RM/35 64/110 kV | 135 | 0.075 | 0.149 | 0.526 | cs | 240 | 0.00393 | HV
N2XS(FL)2Y 1x300 RM/35 64/110 kV | 144 | 0.06 | 0.144 | 0.588 | cs | 300 | 0.00393 | HV
15-AL1/3-ST1A 0.4 | 11 | 1.8769 | 0.35 | 0.105 | ol | 16 | 0.00403 | LV
24-AL1/4-ST1A 0.4 | 11.25 | 1.2012 | 0.335 | 0.14 | ol | 24 | 0.00403 | LV
48-AL1/8-ST1A 0.4 | 12.2 | 0.5939 | 0.3 | 0.21 | ol | 48 | 0.00403 | LV
94-AL1/15-ST1A 0.4 | 13.2 | 0.306 | 0.29 | 0.35 | ol | 94 | 0.00403 | LV
34-AL1/6-ST1A 10.0 | 9.7 | 0.8342 | 0.36 | 0.17 | ol | 34 | 0.00403 | MV
48-AL1/8-ST1A 10.0 | 10.1 | 0.5939 | 0.35 | 0.21 | ol | 48 | 0.00403 | MV
70-AL1/11-ST1A 10.0 | 10.4 | 0.4132 | 0.339 | 0.29 | ol | 70 | 0.00403 | MV
94-AL1/15-ST1A 10.0 | 10.75 | 0.306 | 0.33 | 0.35 | ol | 94 | 0.00403 | MV
122-AL1/20-ST1A 10.0 | 11.1 | 0.2376 | 0.323 | 0.41 | ol | 122 | 0.00403 | MV
149-AL1/24-ST1A 10.0 | 11.25 | 0.194 | 0.315 | 0.47 | ol | 149 | 0.00403 | MV
34-AL1/6-ST1A 20.0 | 9.15 | 0.8342 | 0.382 | 0.17 | ol | 34 | 0.00403 | MV
48-AL1/8-ST1A 20.0 | 9.5 | 0.5939 | 0.372 | 0.21 | ol | 48 | 0.00403 | MV
70-AL1/11-ST1A 20.0 | 9.7 | 0.4132 | 0.36 | 0.29 | ol | 70 | 0.00403 | MV
94-AL1/15-ST1A 20.0 | 10 | 0.306 | 0.35 | 0.35 | ol | 94 | 0.00403 | MV
122-AL1/20-ST1A 20.0 | 10.3 | 0.2376 | 0.344 | 0.41 | ol | 122 | 0.00403 | MV
149-AL1/24-ST1A 20.0 | 10.5 | 0.194 | 0.337 | 0.47 | ol | 149 | 0.00403 | MV
184-AL1/30-ST1A 20.0 | 10.75 | 0.1571 | 0.33 | 0.535 | ol | 184 | 0.00403 | MV
243-AL1/39-ST1A 20.0 | 11 | 0.1188 | 0.32 | 0.645 | ol | 243 | 0.00403 | MV
48-AL1/8-ST1A 110.0 | 8 | 0.5939 | 0.46 | 0.21 | ol | 48 | 0.00403 | HV
70-AL1/11-ST1A 110.0 | 8.4 | 0.4132 | 0.45 | 0.29 | ol | 70 | 0.00403 | HV
94-AL1/15-ST1A 110.0 | 8.65 | 0.306 | 0.44 | 0.35 | ol | 94 | 0.00403 | HV
122-AL1/20-ST1A 110.0 | 8.5 | 0.2376 | 0.43 | 0.41 | ol | 122 | 0.00403 | HV
149-AL1/24-ST1A 110.0 | 8.75 | 0.194 | 0.41 | 0.47 | ol | 149 | 0.00403 | HV
184-AL1/30-ST1A 110.0 | 8.8 | 0.1571 | 0.4 | 0.535 | ol | 184 | 0.00403 | HV
243-AL1/39-ST1A 110.0 | 9 | 0.1188 | 0.39 | 0.645 | ol | 243 | 0.00403 | HV
305-AL1/39-ST1A 110.0 | 9.2 | 0.0949 | 0.38 | 0.74 | ol | 305 | 0.00403 | HV
490-AL1/64-ST1A 110.0 | 9.75 | 0.059 | 0.37 | 0.96 | ol | 490 | 0.00403 | HV
679-AL1/86-ST1A 110.0 | 9.95 | 0.042 | 0.36 | 1.15 | ol | 679 | 0.00403 | HV
490-AL1/64-ST1A 220.0 | 10 | 0.059 | 0.285 | 0.96 | ol | 490 | 0.00403 | HV
679-AL1/86-ST1A 220.0 | 11.7 | 0.042 | 0.275 | 1.15 | ol | 679 | 0.00403 | HV
490-AL1/64-ST1A 380.0 | 11 | 0.059 | 0.253 | 0.96 | ol | 490 | 0.00403 | HV
679-AL1/86-ST1A 380.0 | 14.6 | 0.042 | 0.25 | 1.15 | ol | 679 | 0.00403 | HV

## trafo_std_types
| i0_percent | pfe_kw | vkr_percent | sn_mva | vn_lv_kv | vn_hv_kv | vk_percent | shift_degree | vector_group | tap_side | tap_neutral | tap_min | tap_max | tap_step_degree | tap_step_percent | tap_phase_shifter
160 MVA 380/110 kV | 0.06 | 60 | 0.25 | 160 | 110 | 380 | 12.2 | 0 | Yy0 | hv | 0 | -9 | 9 | 0 | 1.5 | FALSE
100 MVA 220/110 kV | 0.06 | 55 | 0.26 | 100 | 110 | 220 | 12 | 0 | Yy0 | hv | 0 | -9 | 9 | 0 | 1.5 | FALSE
63 MVA 110/20 kV | 0.04 | 22 | 0.32 | 63 | 20 | 110 | 18 | 150 | YNd5 | hv | 0 | -9 | 9 | 0 | 1.5 | FALSE
40 MVA 110/20 kV | 0.05 | 18 | 0.34 | 40 | 20 | 110 | 16.2 | 150 | YNd5 | hv | 0 | -9 | 9 | 0 | 1.5 | FALSE
25 MVA 110/20 kV | 0.07 | 14 | 0.41 | 25 | 20 | 110 | 12 | 150 | YNd5 | hv | 0 | -9 | 9 | 0 | 1.5 | FALSE
63 MVA 110/10 kV | 0.04 | 22 | 0.32 | 63 | 10 | 110 | 18 | 150 | YNd5 | hv | 0 | -9 | 9 | 0 | 1.5 | FALSE
40 MVA 110/10 kV | 0.05 | 18 | 0.34 | 40 | 10 | 110 | 16.2 | 150 | YNd5 | hv | 0 | -9 | 9 | 0 | 1.5 | FALSE
25 MVA 110/10 kV | 0.07 | 14 | 0.41 | 25 | 10 | 110 | 12 | 150 | YNd5 | hv | 0 | -9 | 9 | 0 | 1.5 | FALSE
0.25 MVA 20/0.4 kV | 0.32 | 0.8 | 1.44 | 0.25 | 0.4 | 20 | 6 | 150 | Yzn5 | hv | 0 | -2 | 2 | 0 | 2.5 | FALSE
0.4 MVA 20/0.4 kV | 0.3375 | 1.35 | 1.425 | 0.4 | 0.4 | 20 | 6 | 150 | Dyn5 | hv | 0 | -2 | 2 | 0 | 2.5 | FALSE
0.63 MVA 20/0.4 kV | 0.2619 | 1.65 | 1.206 | 0.63 | 0.4 | 20 | 6 | 150 | Dyn5 | hv | 0 | -2 | 2 | 0 | 2.5 | FALSE
0.25 MVA 10/0.4 kV | 0.24 | 0.6 | 1.2 | 0.25 | 0.4 | 10 | 4 | 150 | Dyn5 | hv | 0 | -2 | 2 | 0 | 2.5 | FALSE
0.4 MVA 10/0.4 kV | 0.2375 | 0.95 | 1.325 | 0.4 | 0.4 | 10 | 4 | 150 | Dyn5 | hv | 0 | -2 | 2 | 0 | 2.5 | FALSE
0.63 MVA 10/0.4 kV | 0.1873 | 1.18 | 1.0794 | 0.63 | 0.4 | 10 | 4 | 150 | Dyn5 | hv | 0 | -2 | 2 | 0 | 2.5 | FALSE

## trafo3w_std_types
| sn_hv_mva | sn_mv_mva | sn_lv_mva | vn_hv_kv | vn_mv_kv | vn_lv_kv | vk_hv_percent | vk_mv_percent | vk_lv_percent | vkr_hv_percent | vkr_mv_percent | vkr_lv_percent | pfe_kw | i0_percent | shift_mv_degree | shift_lv_degree | vector_group | tap_side | tap_neutral | tap_min | tap_max | tap_step_percent
63/25/38 MVA 110/20/10 kV | 63 | 25 | 38 | 110 | 20 | 10 | 10.4 | 10.4 | 10.4 | 0.28 | 0.32 | 0.35 | 35 | 0.89 | 0 | 0 | YN0yn0yn0 | hv | 0 | -10 | 10 | 1.2
63/25/38 MVA 110/10/10 kV | 63 | 25 | 38 | 110 | 10 | 10 | 10.4 | 10.4 | 10.4 | 0.28 | 0.32 | 0.35 | 35 | 0.89 | 0 | 0 | YN0yn0yn0 | hv | 0 | -10 | 10 | 1.2

## fuse_std_types
| fuse_type | i_rated_a | t_avg | t_min | t_total | x_avg | x_min | x_total
HV 100A | HV 100A | 100 | 0 | [10.0, 3.64, 0.854, 0.281, 0.1, 0.0531, 0.022, 0.01] | [10.0, 4.267, 1.21, 0.403, 0.1, 0.058, 0.022, 0.01] | 0 | [300.0, 350.0, 450.0, 550.0, 700.0, 850.0, 1200.0, 1752.0] | [600.0, 700.0, 900.0, 1150.0, 1665.0, 2000.0, 3000.0, 4313.0]
HV 10A | HV 10A | 10 | 0 | [10.0, 1675.0, 0.344, 0.156, 0.1, 0.0417, 0.0171, 0.01] | [10.0, 1.3, 0.3, 0.155, 0.1, 0.0555, 0.023, 0.01] | 0 | [30.0, 32.0, 35.0, 37.0, 39.0, 50.0, 70.0, 88.0] | [60.0, 70.0, 80.0, 87.0, 94.0, 110.0, 150.0, 216.0]
HV 125A | HV 125A | 125 | 0 | [10.0, 1.82, 0.344, 0.1, 0.0467, 0.0269, 0.01] | [10.0, 2.478, 0.426, 0.1, 0.0427, 0.0211, 0.01] | 0 | [375.0, 500.0, 700.0, 925.0, 1200.0, 1500.0, 2341.0] | [750.0, 1000.0, 1500.0, 2200.0, 3000.0, 4000.0, 5765.0]
HV 160A | HV 160A | 160 | 0 | [10.0, 4.15, 1.03, 0.198, 0.1, 0.051, 0.0172, 0.01] | [10.0, 2.3, 0.734, 0.274, 0.1, 0.046, 0.0177, 0.01] | 0 | [480.0, 550.0, 700.0, 1000.0, 1260.0, 1600.0, 2500.0, 3227.0] | [960.0, 1300.0, 1700.0, 2200.0, 2996.0, 4000.0, 6000.0, 7946.0]
HV 16A | HV 16A | 16 | 0 | [10.0, 0.352, 0.164, 0.1, 0.0649, 0.0342, 0.01] | [10.0, 2.34, 0.722, 0.181, 0.1, 0.055, 0.0296, 0.01] | 0 | [48.0, 60.0, 65.0, 71.0, 80.0, 100.0, 162.0] | [96.0, 110.0, 125.0, 150.0, 168.0, 200.0, 250.0, 398.0]
HV 200A | HV 200A | 200 | 0 | [10.0, 4.267, 1.21, 0.403, 0.1, 0.058, 0.022, 0.01] | [10.0, 3.73, 1.654, 0.328, 0.1, 0.0531, 0.019, 0.01] | 0 | [600.0, 700.0, 900.0, 1150.0, 1665.0, 2000.0, 3000.0, 4313.0] | [1200.0, 1500.0, 1800.0, 2700.0, 3960.0, 5000.0, 7500.0, 10620.0]
HV 20A | HV 20A | 20 | 0 | [10.0, 1.3, 0.3, 0.155, 0.1, 0.0555, 0.023, 0.01] | [10.0, 1.3, 0.161, 0.1, 0.0611, 0.0399, 0.0141, 0.01] | 0 | [60.0, 70.0, 80.0, 87.0, 94.0, 110.0, 150.0, 216.0] | [120.0, 150.0, 200.0, 223.0, 260.0, 300.0, 450.0, 532.0]
HV 25A | HV 25A | 25 | 0 | [10.0, 2.512, 0.833, 0.299, 0.1, 0.0372, 0.0223, 0.01] | [10.0, 3.125, 0.597, 0.198, 0.1, 0.0378, 0.022, 0.01] | 0 | [75.0, 82.0, 90.0, 100.0, 124.0, 170.0, 200.0, 289.0] | [150.0, 170.0, 210.0, 250.0, 294.0, 400.0, 500.0, 711.0]
HV 31.5A | HV 31.5A | 31.5 | 0 | [10.0, 2.34, 0.722, 0.181, 0.1, 0.055, 0.0296, 0.01] | [10.0, 2.84, 0.368, 0.164, 0.1, 0.0621, 0.0378, 0.0195, 0.01] | 0 | [95.0, 110.0, 125.0, 150.0, 165.0, 200.0, 250.0, 390.0] | [189.0, 220.0, 300.0, 350.0, 393.0, 450.0, 530.0, 700.0, 960.0]
HV 40A | HV 40A | 40 | 0 | [10.0, 1.3, 0.161, 0.1, 0.0611, 0.0399, 0.0141, 0.01] | [10.0, 2.05, 0.369, 0.198, 0.1, 0.051, 0.0298, 0.01] | 0 | [120.0, 150.0, 200.0, 223.0, 260.0, 300.0, 450.0, 532.0] | [240.0, 300.0, 400.0, 450.0, 530.0, 650.0, 800.0, 1311.0]
HV 50A | HV 50A | 50 | 0 | [10.0, 3.215, 0.597, 0.198, 0.1, 0.0378, 0.022, 0.01] | [10.0, 3.64, 0.854, 0.281, 0.1, 0.0531, 0.022, 0.01] | 0 | [150.0, 170.0, 210.0, 250.0, 294.0, 400.0, 500.0, 711.0] | [300.0, 350.0, 450.0, 550.0, 700.0, 850.0, 1200.0, 1752.0]
HV 6.3A | HV 6.3A | 6.3 | 0 | [10.0, 1.39, 0.344, 0.168, 0.1, 0.056, 0.0263, 0.01] | [10.0, 1.711, 0.516, 0.198, 0.1, 0.0634, 0.0303, 0.01] | 0 | [19.0, 19.5, 20.4, 20.8, 22.0, 25.0, 32.0, 48.0] | [38.0, 40.0, 43.0, 48.0, 53.0, 60.0, 75.0, 118.0]
HV 63A | HV 63A | 63 | 0 | [10.0, 2.84, 0.368, 0.164, 0.1, 0.0621, 0.0378, 0.0195, 0.01] | [10.0, 1.82, 0.344, 0.1, 0.0467, 0.0269, 0.01] | 0 | [189.0, 220.0, 300.0, 350.0, 393.0, 450.0, 530.0, 700.0, 961.0] | [378.0, 500.0, 700.0, 934.0, 1200.0, 1500.0, 2366.0]
HV 80A | HV 80A | 80 | 0 | [10.0, 2.05, 0.369, 0.198, 0.1, 0.051, 0.0298, 0.01] | [10.0, 4.15, 1.03, 0.198, 0.1, 0.051, 0.0172, 0.01] | 0 | [240.0, 300.0, 400.0, 450.0, 530.0, 650.0, 800.0, 1311.0] | [480.0, 550.0, 700.0, 1000.0, 1260.0, 1600.0, 2500.0, 3227.0]
Siemens NH-1-100 | Siemens NH-1-100 | 100 | [5400.0, 2000.0, 400.0, 20.0, 1.0, 0.2, 0.012, 0.004] | 0 | 0 | [150.0, 190.0, 250.0, 430.0, 900.0, 1250.0, 2700.0, 3600.0] | 0 | 0
Siemens NH-1-125 | Siemens NH-1-125 | 125 | [4800.0, 120.0, 7.0, 0.1, 0.004] | 0 | 0 | [180.0, 400.0, 740.0, 2000.0, 4250.0] | 0 | 0
Siemens NH-1-16 | Siemens NH-1-16 | 16 | [4000.0, 400.0, 2.0, 0.1, 0.04, 0.01] | 0 | 0 | [26.0, 35.0, 75.0, 150.0, 200.0, 300.0] | 0 | 0
Siemens NH-1-160 | Siemens NH-1-160 | 160 | [4800.0, 120.0, 7.0, 0.1, 0.004] | 0 | 0 | [210.0, 500.0, 900.0, 2300.0, 5000.0] | 0 | 0
Siemens NH-1-25 | Siemens NH-1-25 | 25 | [4000.0, 1000.0, 10.0, 0.2, 0.02, 0.01] | 0 | 0 | [40.0, 50.0, 100.0, 210.0, 400.0, 500.0] | 0 | 0
Siemens NH-1-50 | Siemens NH-1-50 | 50 | [4000.0, 40.0, 4.0, 1.0, 0.02, 0.01] | 0 | 0 | [86.0, 200.0, 300.0, 400.0, 1000.0, 1280.0] | 0 | 0
Siemens NH-1-63 | Siemens NH-1-63 | 63 | [4000.0, 100.0, 10.0, 2.0, 0.04, 0.01] | 0 | 0 | [100.0, 200.0, 300.0, 400.0, 1000.0, 1500.0] | 0 | 0
Siemens NH-1-80 | Siemens NH-1-80 | 80 | [4800.0, 120.0, 7.0, 0.1, 0.01] | 0 | 0 | [150.58, 250.0, 450.0, 1150.0, 2470.0] | 0 | 0
Siemens NH-2-1000 | Siemens NH-2-1000 | 1000 | [4800.0, 120.0, 7.0, 0.1, 0.004] | 0 | 0 | [1900.0, 3500.0, 8400.0, 24000.0, 52000.0] | 0 | 0
Siemens NH-2-200 | Siemens NH-2-200 | 200 | [4800.0, 120.0, 7.0, 0.1, 0.004] | 0 | 0 | [280.0, 650.0, 1200.0, 3000.0, 7000.0] | 0 | 0
Siemens NH-2-224 | Siemens NH-2-224 | 224 | [4800.0, 120.0, 7.0, 0.2, 0.04, 0.004] | 0 | 0 | [400.0, 750.0, 1453.0, 3025.0, 4315.0, 7600.0] | 0 | 0
Siemens NH-2-250 | Siemens NH-2-250 | 250 | [4800.0, 120.0, 7.0, 0.1, 0.004] | 0 | 0 | [450.0, 800.0, 1650.0, 4000.0, 8500.0] | 0 | 0
Siemens NH-2-315 | Siemens NH-2-315 | 315 | [4800.0, 120.0, 7.0, 0.1, 0.004] | 0 | 0 | [550.0, 920.0, 1900.0, 5000.0, 11000.0] | 0 | 0
Siemens NH-2-355 | Siemens NH-2-355 | 355 | [4800.0, 120.0, 6.0, 0.1, 0.004] | 0 | 0 | [650.0, 1116.27, 2350.0, 5840.0, 12790.0] | 0 | 0
Siemens NH-2-400 | Siemens NH-2-400 | 400 | [4800.0, 120.0, 7.0, 0.1, 0.004] | 0 | 0 | [720.0, 1350.0, 2800.0, 6500.0, 15000.0] | 0 | 0
Siemens NH-2-425 | Siemens NH-2-425 | 425 | [4800.0, 120.0, 7.0, 0.1, 0.004] | 0 | 0 | [850.0, 1500.0, 3050.0, 7500.0, 16500.0] | 0 | 0
Siemens NH-2-630 | Siemens NH-2-630 | 630 | [4800.0, 120.0, 7.0, 0.1, 0.004] | 0 | 0 | [1200.0, 2000.0, 4800.0, 12000.0, 26000.0] | 0 | 0

## dtypes
| element | column | dtype
0 | bus | name | object
1 | bus | vn_kv | float64
2 | bus | type | object
3 | bus | zone | object
4 | bus | in_service | bool
5 | load | name | object
6 | load | bus | uint32
7 | load | p_mw | float64
8 | load | q_mvar | float64
9 | load | const_z_percent | float64
10 | load | const_i_percent | float64
11 | load | sn_mva | float64
12 | load | scaling | float64
13 | load | in_service | bool
14 | load | type | object
15 | ext_grid | name | object
16 | ext_grid | bus | uint32
17 | ext_grid | vm_pu | float64
18 | ext_grid | va_degree | float64
19 | ext_grid | slack_weight | float64
20 | ext_grid | in_service | bool
21 | line | name | object
22 | line | std_type | object
23 | line | from_bus | uint32
24 | line | to_bus | uint32
25 | line | length_km | float64
26 | line | r_ohm_per_km | float64
27 | line | x_ohm_per_km | float64
28 | line | c_nf_per_km | float64
29 | line | g_us_per_km | float64
30 | line | max_i_ka | float64
31 | line | df | float64
32 | line | parallel | uint32
33 | line | type | object
34 | line | in_service | bool
35 | trafo | name | object
36 | trafo | std_type | object
37 | trafo | hv_bus | uint32
38 | trafo | lv_bus | uint32
39 | trafo | sn_mva | float64
40 | trafo | vn_hv_kv | float64
41 | trafo | vn_lv_kv | float64
42 | trafo | vk_percent | float64
43 | trafo | vkr_percent | float64
44 | trafo | pfe_kw | float64
45 | trafo | i0_percent | float64
46 | trafo | shift_degree | float64
47 | trafo | tap_side | object
48 | trafo | tap_neutral | int32
49 | trafo | tap_min | int32
50 | trafo | tap_max | int32
51 | trafo | tap_step_percent | float64
52 | trafo | tap_step_degree | float64
53 | trafo | tap_pos | int32
54 | trafo | tap_phase_shifter | bool
55 | trafo | parallel | uint32
56 | trafo | df | float64
57 | trafo | in_service | bool
58 | line_geodata | coords | object
59 | bus_geodata | x | float64
60 | bus_geodata | y | float64
61 | bus_geodata | coords | object

## parameters
| version | format_version | converged | OPF_converged | name | f_hz | sn_mva
0 | 2.14.6 | 2.14.0 | FALSE | FALSE |  | 50 | 1