## bus
| name | vn_kv | type | zone | in_service
0 | bus_LV_902-13_0_2_node_0 | 0.4 | n |  | TRUE
1 | bus_LV_902-13_0_2_node_1 | 0.4 | n |  | TRUE
2 | bus_LV_902-13_0_2_node_2 | 0.4 | n |  | TRUE
3 | bus_LV_902-13_0_2_node_44 | 0.4 | n |  | TRUE
4 | bus_LV_902-13_0_2_node_3 | 0.4 | n |  | TRUE
5 | bus_LV_902-13_0_2_node_4 | 0.4 | n |  | TRUE
6 | bus_LV_902-13_0_2_node_5 | 0.4 | n |  | TRUE
7 | bus_LV_902-13_0_2_node_6 | 0.4 | n |  | TRUE
8 | bus_LV_902-13_0_2_node_7 | 0.4 | n |  | TRUE
9 | bus_LV_902-13_0_2_node_8 | 0.4 | n |  | TRUE
10 | bus_LV_902-13_0_2_node_9 | 0.4 | n |  | TRUE
11 | bus_LV_902-13_0_2_node_10 | 0.4 | n |  | TRUE
12 | bus_LV_902-13_0_2_node_81 | 0.4 | n |  | TRUE
13 | bus_LV_902-13_0_2_node_22 | 0.4 | n |  | TRUE
14 | bus_LV_902-13_0_2_node_11 | 0.4 | n |  | TRUE
15 | bus_LV_902-13_0_2_node_19 | 0.4 | n |  | TRUE
16 | bus_LV_902-13_0_2_node_12 | 0.4 | n |  | TRUE
17 | bus_LV_902-13_0_2_node_13 | 0.4 | n |  | TRUE
18 | bus_LV_902-13_0_2_node_14 | 0.4 | n |  | TRUE
19 | bus_LV_902-13_0_2_node_15 | 0.4 | n |  | TRUE
20 | bus_LV_902-13_0_2_node_16 | 0.4 | n |  | TRUE
21 | bus_LV_902-13_0_2_node_18 | 0.4 | n |  | TRUE
22 | bus_LV_902-13_0_2_node_39 | 0.4 | n |  | TRUE
23 | bus_LV_902-13_0_2_node_36 | 0.4 | n |  | TRUE
24 | bus_LV_902-13_0_2_node_37 | 0.4 | n |  | TRUE
25 | bus_LV_902-13_0_2_node_38 | 0.4 | n |  | TRUE
26 | bus_LV_902-13_0_2_node_41 | 0.4 | n |  | TRUE
27 | bus_LV_902-13_0_2_node_42 | 0.4 | n |  | TRUE
28 | bus_LV_902-13_0_2_node_43 | 0.4 | n |  | TRUE
29 | bus_LV_902-13_0_2_node_82 | 0.4 | n |  | TRUE
30 | bus_LV_902-13_0_2_node_85 | 0.4 | n |  | TRUE
31 | bus_LV_902-13_0_2_node_86 | 0.4 | n |  | TRUE
32 | bus_LV_902-13_0_2_node_87 | 0.4 | n |  | TRUE
33 | bus_MV_0_node_42 | 20 | n |  | TRUE

## load
| name | bus | p_mw | q_mvar | const_z_percent | const_i_percent | sn_mva | scaling | in_service | type
0 | LV_902-13_0_2_load_0 | 0 | 0.0049349 | 0.0012368 | 0 | 0 |  | 1 | TRUE | wye
1 | LV_902-13_0_2_load_1 | 1 | 0.0020779 | 0.00052076 | 0 | 0 |  | 1 | TRUE | wye
2 | LV_902-13_0_2_load_3 | 4 | 0.0003341 | 8.3734e-05 | 0 | 0 |  | 1 | TRUE | wye
3 | LV_902-13_0_2_load_4 | 5 | 9.3162e-05 | 2.3349e-05 | 0 | 0 |  | 1 | TRUE | wye
4 | LV_902-13_0_2_load_5 | 6 | 8.1983e-05 | 2.0547e-05 | 0 | 0 |  | 1 | TRUE | wye
5 | LV_902-13_0_2_load_9 | 10 | 0.00018418 | 4.616e-05 | 0 | 0 |  | 1 | TRUE | wye
6 | LV_902-13_0_2_load_81 | 12 | 0.0014375 | 0.00036027 | 0 | 0 |  | 1 | TRUE | wye
7 | LV_902-13_0_2_load_22 | 13 | 0.00024496 | 6.1394e-05 | 0 | 0 |  | 1 | TRUE | wye
8 | LV_902-13_0_2_load_11 | 14 | 0.00020035 | 5.0212e-05 | 0 | 0 |  | 1 | TRUE | wye
9 | LV_902-13_0_2_load_12 | 16 | 0.00012828 | 3.2149e-05 | 0 | 0 |  | 1 | TRUE | wye
10 | LV_902-13_0_2_load_13 | 17 | 0.0001642 | 4.1152e-05 | 0 | 0 |  | 1 | TRUE | wye
11 | LV_902-13_0_2_load_16 | 20 | 0.00044898 | 0.00011252 | 0 | 0 |  | 1 | TRUE | wye
12 | LV_902-13_0_2_load_18 | 21 | 0.0010115 | 0.0002535 | 0 | 0 |  | 1 | TRUE | wye
13 | LV_902-13_0_2_load_39 | 22 | 0.00022718 | 5.6936e-05 | 0 | 0 |  | 1 | TRUE | wye
14 | LV_902-13_0_2_load_36 | 23 | 0.0002367 | 5.9324e-05 | 0 | 0 |  | 1 | TRUE | wye
15 | LV_902-13_0_2_load_37 | 24 | 0.00086698 | 0.00021729 | 0 | 0 |  | 1 | TRUE | wye
16 | LV_902-13_0_2_load_41 | 26 | 0.00028171 | 7.0604e-05 | 0 | 0 |  | 1 | TRUE | wye
17 | LV_902-13_0_2_load_42 | 27 | 0.00027871 | 6.9851e-05 | 0 | 0 |  | 1 | TRUE | wye
18 | LV_902-13_0_2_load_43 | 28 | 8.1852e-05 | 2.0514e-05 | 0 | 0 |  | 1 | TRUE | wye
19 | LV_902-13_0_2_load_85 | 30 | 0.00048922 | 0.00012261 | 0 | 0 |  | 1 | TRUE | wye
20 | LV_902-13_0_2_load_86 | 31 | 0.00015847 | 3.9717e-05 | 0 | 0 |  | 1 | TRUE | wye
21 | LV_902-13_0_2_load_87 | 32 | 0.0002074 | 5.1981e-05 | 0 | 0 |  | 1 | TRUE | wye

## ext_grid
| name | bus | vm_pu | va_degree | slack_weight | in_service
0 |  | 27 | 1 | 0 | 1 | TRUE

## line
| name | std_type | from_bus | to_bus | length_km | r_ohm_per_km | x_ohm_per_km | c_nf_per_km | g_us_per_km | max_i_ka | df | parallel | type | in_service
0 | LV_902-13_0_2_line_0 | NAYY 4x150 SE | 0 | 1 | 0.033001 | 0.208 | 0.08 | 261 | 0 | 0.27 | 1 | 1 | cs | TRUE
1 | LV_902-13_0_2_line_1 | NAYY 4x150 SE | 1 | 2 | 0.08905 | 0.208 | 0.08 | 261 | 0 | 0.27 | 1 | 1 | cs | TRUE
2 | LV_902-13_0_2_line_2 | NAYY 4x150 SE | 2 | 3 | 0.95084 | 0.208 | 0.08 | 261 | 0 | 0.27 | 1 | 1 | cs | TRUE
3 | LV_902-13_0_2_line_3 | NAYY 4x150 SE | 3 | 11 | 0.13999 | 0.208 | 0.08 | 261 | 0 | 0.27 | 1 | 1 | cs | TRUE
4 | LV_902-13_0_2_line_4 | NAYY 4x150 SE | 3 | 28 | 0.034696 | 0.208 | 0.08 | 261 | 0 | 0.27 | 1 | 1 | cs | TRUE
5 | LV_902-13_0_2_line_5 | NAYY 4x150 SE | 4 | 5 | 0.077783 | 0.208 | 0.08 | 261 | 0 | 0.27 | 1 | 1 | cs | TRUE
6 | LV_902-13_0_2_line_6 | NAYY 4x150 SE | 4 | 6 | 0.015637 | 0.208 | 0.08 | 261 | 0 | 0.27 | 1 | 1 | cs | TRUE
7 | LV_902-13_0_2_line_7 | NAYY 4x150 SE | 5 | 7 | 0.38137 | 0.208 | 0.08 | 261 | 0 | 0.27 | 1 | 1 | cs | TRUE
8 | LV_902-13_0_2_line_8 | NAYY 4x150 SE | 6 | 8 | 0.099819 | 0.208 | 0.08 | 261 | 0 | 0.27 | 1 | 1 | cs | TRUE
9 | LV_902-13_0_2_line_9 | NAYY 4x150 SE | 7 | 9 | 0.039161 | 0.208 | 0.08 | 261 | 0 | 0.27 | 1 | 1 | cs | TRUE
10 | LV_902-13_0_2_line_10 | NAYY 4x150 SE | 7 | 10 | 0.013552 | 0.208 | 0.08 | 261 | 0 | 0.27 | 1 | 1 | cs | TRUE
11 | LV_902-13_0_2_line_11 | NAYY 4x150 SE | 8 | 11 | 0.40195 | 0.208 | 0.08 | 261 | 0 | 0.27 | 1 | 1 | cs | TRUE
12 | LV_902-13_0_2_line_12 | NAYY 4x150 SE | 9 | 12 | 0.020808 | 0.208 | 0.08 | 261 | 0 | 0.27 | 1 | 1 | cs | TRUE
13 | LV_902-13_0_2_line_13 | NAYY 4x150 SE | 11 | 13 | 0.2416 | 0.208 | 0.08 | 261 | 0 | 0.27 | 1 | 1 | cs | TRUE
14 | LV_902-13_0_2_line_14 | NAYY 4x150 SE | 12 | 29 | 0.010388 | 0.208 | 0.08 | 261 | 0 | 0.27 | 1 | 1 | cs | TRUE
15 | LV_902-13_0_2_line_15 | NAYY 4x150 SE | 13 | 15 | 0.021893 | 0.208 | 0.08 | 261 | 0 | 0.27 | 1 | 1 | cs | TRUE
16 | LV_902-13_0_2_line_16 | NAYY 4x150 SE | 14 | 15 | 0.06814 | 0.208 | 0.08 | 261 | 0 | 0.27 | 1 | 1 | cs | TRUE
17 | LV_902-13_0_2_line_17 | NAYY 4x150 SE | 15 | 21 | 0.023002 | 0.208 | 0.08 | 261 | 0 | 0.27 | 1 | 1 | cs | TRUE
18 | LV_902-13_0_2_line_18 | NAYY 4x150 SE | 16 | 17 | 0.0059985 | 0.208 | 0.08 | 261 | 0 | 0.27 | 1 | 1 | cs | TRUE
19 | LV_902-13_0_2_line_19 | NAYY 4x150 SE | 16 | 18 | 0.047285 | 0.208 | 0.08 | 261 | 0 | 0.27 | 1 | 1 | cs | TRUE
20 | LV_902-13_0_2_line_20 | NAYY 4x150 SE | 17 | 19 | 0.03923 | 0.208 | 0.08 | 261 | 0 | 0.27 | 1 | 1 | cs | TRUE
21 | LV_902-13_0_2_line_21 | NAYY 4x150 SE | 18 | 20 | 0.0099699 | 0.208 | 0.08 | 261 | 0 | 0.27 | 1 | 1 | cs | TRUE
22 | LV_902-13_0_2_line_22 | NAYY 4x150 SE | 19 | 21 | 0.025501 | 0.208 | 0.08 | 261 | 0 | 0.27 | 1 | 1 | cs | TRUE
23 | LV_902-13_0_2_line_23 | NAYY 4x150 SE | 20 | 22 | 0.00017311 | 0.208 | 0.08 | 261 | 0 | 0.27 | 1 | 1 | cs | TRUE
24 | LV_902-13_0_2_line_24 | NAYY 4x150 SE | 22 | 24 | 0.020001 | 0.208 | 0.08 | 261 | 0 | 0.27 | 1 | 1 | cs | TRUE
25 | LV_902-13_0_2_line_25 | NAYY 4x150 SE | 23 | 24 | 0.01711 | 0.208 | 0.08 | 261 | 0 | 0.27 | 1 | 1 | cs | TRUE
26 | LV_902-13_0_2_line_26 | NAYY 4x150 SE | 23 | 25 | 0.025325 | 0.208 | 0.08 | 261 | 0 | 0.27 | 1 | 1 | cs | TRUE
27 | LV_902-13_0_2_line_27 | NAYY 4x150 SE | 25 | 26 | 0.04132 | 0.208 | 0.08 | 261 | 0 | 0.27 | 1 | 1 | cs | TRUE
28 | LV_902-13_0_2_line_28 | NAYY 4x150 SE | 27 | 28 | 0.015723 | 0.208 | 0.08 | 261 | 0 | 0.27 | 1 | 1 | cs | TRUE
29 | LV_902-13_0_2_line_29 | NAYY 4x150 SE | 29 | 30 | 0.01978 | 0.208 | 0.08 | 261 | 0 | 0.27 | 1 | 1 | cs | TRUE
30 | LV_902-13_0_2_line_30 | NAYY 4x150 SE | 29 | 31 | 0.051372 | 0.208 | 0.08 | 261 | 0 | 0.27 | 1 | 1 | cs | TRUE
31 | LV_902-13_0_2_line_31 | NAYY 4x150 SE | 31 | 32 | 0.087996 | 0.208 | 0.08 | 261 | 0 | 0.27 | 1 | 1 | cs | TRUE

## trafo
| name | std_type | hv_bus | lv_bus | sn_mva | vn_hv_kv | vn_lv_kv | vk_percent | vkr_percent | pfe_kw | i0_percent | shift_degree | tap_side | tap_neutral | tap_min | tap_max | tap_step_percent | tap_step_degree | tap_pos | tap_phase_shifter | parallel | df | in_service
0 | LV_902-13_0_2_trafo_42 | 0.25 MVA 20/0.4 kV | 33 | 27 | 0.25 | 20 | 0.4 | 6 | 1.44 | 0.8 | 0.32 | 150 | hv | 0 | -2 | 2 | 2.5 | 0 | 0 | FALSE | 1 | 1 | TRUE

## line_geodata
| x0 | y0 | x1 | y1 | x2 | y2 | x3 | y3 | x4 | y4 | x5 | y5 | x6 | y6 | x7 | y7 | x8 | y8 | x9 | y9 | x10 | y10 | x11 | y11 | x12 | y12 | x13 | y13 | x14 | y14 | x15 | y15 | x16 | y16 | x17 | y17 | x18 | y18 | x19 | y19 | x20 | y20 | x21 | y21 | x22 | y22 | x23 | y23 | x24 | y24 | x25 | y25 | x26 | y26 | x27 | y27 | x28 | y28 | x29 | y29 | x30 | y30 | x31 | y31 | x32 | y32 | x33 | y33 | x34 | y34 | x35 | y35 | x36 | y36 | x37 | y37 | x38 | y38 | x39 | y39 | x40 | y40 | x41 | y41 | x42 | y42 | x43 | y43 | x44 | y44 | x45 | y45 | x46 | y46 | x47 | y47 | x48 | y48 | x49 | y49 | x50 | y50 | x51 | y51 | x52 | y52 | x53 | y53 | x54 | y54 | x55 | y55 | x56 | y56 | x57 | y57 | x58 | y58 | x59 | y59 | x60 | y60 | x61 | y61 | x62 | y62 | x63 | y63 | x64 | y64 | x65 | y65 | x66 | y66 | x67 | y67 | x68 | y68 | x69 | y69 | x70 | y70 | x71 | y71 | x72 | y72 | x73 | y73 | x74 | y74 | x75 | y75 | x76 | y76
0 | 2626913.2847 | 1199576.9042 | 2626911.2041 | 1199585.8553 | 2626911.5749 | 1199594.8174 | 2626915.1086 | 1199609.232
1 | 2626972.5551 | 1199656.0918 | 2626938.6094 | 1199655.75 | 2626934.3066 | 1199654.3521 | 2626930.1839 | 1199651.8655 | 2626925.5593 | 1199645.8525 | 2626922.1909 | 1199638.1221 | 2626915.1086 | 1199609.232
2 | 2627032.9896 | 1199944.0661 | 2627020.4782 | 1199936.4277 | 2627008.8812 | 1199933.6405 | 2626987.0054 | 1199931.185 | 2626956.7679 | 1199895.5404 | 2626951.0999 | 1199886.2765 | 2626950.2201 | 1199880.4805 | 2626965.2984 | 1199840.5599 | 2626975.7759 | 1199826.5995 | 2626978.4012 | 1199820.0966 | 2627000.7835 | 1199799.8198 | 2627018.4356 | 1199785.1803 | 2627027.1554 | 1199781.173 | 2627035.8048 | 1199779.2666 | 2627043.4601 | 1199771.6081 | 2627052.1617 | 1199768.2566 | 2627057.8106 | 1199763.1905 | 2627070.5363 | 1199758.8901 | 2627078.8709 | 1199750.8456 | 2627086.8529 | 1199748.4026 | 2627091.4578 | 1199743.5653 | 2627099.6065 | 1199741.2898 | 2627107.4456 | 1199733.4098 | 2627112.2274 | 1199726.5166 | 2627120.7984 | 1199720.1075 | 2627123.5835 | 1199715.3508 | 2627131.8065 | 1199710.1186 | 2627141.8654 | 1199704.6501 | 2627146.2081 | 1199703.9471 | 2627173.3614 | 1199687.7726 | 2627181.5139 | 1199686.3644 | 2627193.5486 | 1199688.409 | 2627206.6005 | 1199691.1253 | 2627225.9985 | 1199696.2052 | 2627232.8076 | 1199700.583 | 2627243.3469 | 1199704.9889 | 2627251.7258 | 1199704.0042 | 2627262.057 | 1199714.0012 | 2627276.9661 | 1199710.1003 | 2627281.4561 | 1199710.4765 | 2627284.2491 | 1199710.7004 | 2627282.3613 | 1199707.3011 | 2627281.4173 | 1199705.6181 | 2627284.0112 | 1199704.4404 | 2627285.6896 | 1199703.6698 | 2627292.0785 | 1199704.9997 | 2627295.007 | 1199707.2365 | 2627296.4712 | 1199708.3549 | 2627297.9355 | 1199709.4733 | 2627300.3996 | 1199710.0181 | 2627304.3583 | 1199708.3797 | 2627301.0429 | 1199700.8383 | 2627296.5865 | 1199701.4405 | 2627294.585 | 1199696.2619 | 2627290.0496 | 1199694.1512 | 2627293.7201 | 1199687.2641 | 2627292.4435 | 1199686.7358 | 2627285.8071 | 1199681.2248 | 2627278.5102 | 1199675.3216 | 2627269.0195 | 1199664.6504 | 2627260.1023 | 1199660.1073 | 2627255.7329 | 1199654.9623 | 2627239.49 | 1199649.1408 | 2627238.0782 | 1199644.8654 | 2627221.7851 | 1199638.3544 | 2627208.1993 | 1199629.1543 | 2627189.3753 | 1199623.3545 | 2627173.4263 | 1199621.5033 | 2627166.6295 | 1199617.7482 | 2627154.2213 | 1199620.7936 | 2627119.3256 | 1199625.1045 | 2627099.4302 | 1199623.8582 | 2627097.1718 | 1199626.6273 | 2627093.1043 | 1199628.7656 | 2627000.7577 | 1199653.6621 | 2626991.4271 | 1199654.6428 | 2626972.5551 | 1199656.0918
3 | 2627032.9896 | 1199944.0661 | 2627049.65 | 1199958.4603 | 2627079.9543 | 1199979.1531 | 2627105.0926 | 1200002.4795 | 2627124.3598 | 1200026.1353 | 2627136.9549 | 1200037.0872
4 | 2627032.9896 | 1199944.0661 | 2627036.8217 | 1199924.9063 | 2627039.5425 | 1199909.9956
5 | 2626935.065 | 1200200.1816 | 2626926.7487 | 1200191.9674 | 2626923.897 | 1200189.631 | 2626920.1317 | 1200187.2906 | 2626915.3204 | 1200185.6459 | 2626907.8515 | 1200184.1781 | 2626899.5491 | 1200183.5294 | 2626892.5303 | 1200183.5423 | 2626884.8978 | 1200184.5975 | 2626878.7253 | 1200186.015 | 2626870.1154 | 1200189.456 | 2626864.0394 | 1200192.086
6 | 2626935.065 | 1200200.1816 | 2626936.4951 | 1200201.5942 | 2626939.8862 | 1200205.8785 | 2626942.9804 | 1200210.1726 | 2626944.3892 | 1200212.6733
7 | 2626669.0201 | 1199927.0914 | 2626678.7 | 1199938.1739 | 2626689.1936 | 1199971.6056 | 2626695.1276 | 1200011.754 | 2626697.4226 | 1200029.7185 | 2626697.6538 | 1200039.3248 | 2626694.9216 | 1200071.5746 | 2626694.9965 | 1200090.641 | 2626696.0818 | 1200101.6073 | 2626698.4507 | 1200108.1326 | 2626702.9141 | 1200114.4226 | 2626711.1786 | 1200120.1626 | 2626722.8481 | 1200125.4064 | 2626742.1976 | 1200129.1949 | 2626748.9647 | 1200132.7048 | 2626758.8495 | 1200140.4087 | 2626784.4693 | 1200163.4247 | 2626794.0686 | 1200170.2714 | 2626803.217 | 1200175.7709 | 2626834.71 | 1200192.7657 | 2626839.1701 | 1200194.6312 | 2626843.176 | 1200195.961 | 2626846.8196 | 1200196.5665 | 2626851.0979 | 1200196.5635 | 2626856.287 | 1200195.4417 | 2626864.0394 | 1200192.086
8 | 2626977.6621 | 1200304.9139 | 2626976.3789 | 1200304.1743 | 2626974.6866 | 1200303.0105 | 2626972.5494 | 1200300.9109 | 2626970.2413 | 1200297.8655 | 2626967.4584 | 1200290.3933 | 2626958.0066 | 1200264.4365 | 2626950.065 | 1200242.8779 | 2626948.2492 | 1200237.0109 | 2626947.3112 | 1200232.3041 | 2626946.6305 | 1200226.2533 | 2626946.3823 | 1200220.5157 | 2626945.6543 | 1200216.5103 | 2626944.6192 | 1200213.0815 | 2626944.3892 | 1200212.6733
9 | 2626658.735 | 1199959.6078 | 2626663.0524 | 1199957.6815 | 2626667.9879 | 1199953.7347 | 2626670.7719 | 1199949.1224 | 2626672.0024 | 1199944.6254 | 2626672.2405 | 1199937.3113 | 2626671.1825 | 1199932.1371 | 2626669.0201 | 1199927.0914
10 | 2626669.0201 | 1199927.0914 | 2626662.6741 | 1199921.2822 | 2626658.4439 | 1199918.714
11 | 2626977.6621 | 1200304.9139 | 2626980.043 | 1200305.3026 | 2626982.6395 | 1200305.1475 | 2626985.0875 | 1200304.158 | 2626991.1542 | 1200300.8725 | 2626998.8811 | 1200295.7156 | 2627007.8654 | 1200288.5967 | 2627015.312 | 1200279.8032 | 2627020.4073 | 1200269.1092 | 2627022.6924 | 1200263.7388 | 2627027.1813 | 1200255.8437 | 2627032.809 | 1200246.9531 | 2627038.4659 | 1200240.0193 | 2627043.8447 | 1200234.007 | 2627049.9247 | 1200227.7755 | 2627054.3269 | 1200223.9266 | 2627058.0469 | 1200221.1196 | 2627060.6943 | 1200219.8087 | 2627064.4849 | 1200218.2249 | 2627070.0165 | 1200217.1271 | 2627078.0168 | 1200215.5291 | 2627089.3025 | 1200212.9676 | 2627095.472 | 1200212.2173 | 2627098.8369 | 1200212.1881 | 2627102.7019 | 1200212.6503 | 2627106.2983 | 1200213.6116 | 2627109.2217 | 1200215.2368 | 2627113.9245 | 1200218.9824 | 2627119.3684 | 1200223.8097 | 2627122.8192 | 1200226.6379 | 2627126.0453 | 1200228.6759 | 2627129.244 | 1200230.0245 | 2627131.5712 | 1200230.513 | 2627134.0686 | 1200230.4021 | 2627136.9128 | 1200229.3588 | 2627138.4946 | 1200228.032 | 2627139.5596 | 1200226.5137 | 2627140.4596 | 1200224.4611 | 2627141.0427 | 1200221.7623 | 2627141.6249 | 1200190.7591 | 2627141.9725 | 1200187.9591 | 2627142.7179 | 1200184.7496 | 2627143.8122 | 1200181.7974 | 2627145.6635 | 1200178.1372 | 2627147.1453 | 1200175.3646 | 2627148.6927 | 1200171.5473 | 2627149.4808 | 1200168.9828 | 2627149.9048 | 1200166.1387 | 2627150.2423 | 1200160.5372 | 2627149.9689 | 1200138.5906 | 2627147.5719 | 1200123.2602 | 2627146.6343 | 1200115.1516 | 2627142.939 | 1200080.6048 | 2627136.9549 | 1200037.0872
12 | 2626658.735 | 1199959.6078 | 2626655.0267 | 1199959.7914 | 2626651.0577 | 1199958.6954 | 2626643.727 | 1199953.4821 | 2626640.1954 | 1199951.6427
13 | 2627136.9549 | 1200037.0872 | 2627164.7918 | 1200047.7526 | 2627180.4303 | 1200047.3011 | 2627201.7814 | 1200044.5188 | 2627209.6851 | 1200044.1323 | 2627216.8534 | 1200044.7541 | 2627228.3465 | 1200046.8853 | 2627237.1904 | 1200049.0155 | 2627244.3809 | 1200051.4496 | 2627251.4162 | 1200054.5388 | 2627257.513 | 1200058.1019 | 2627265.4135 | 1200063.4185 | 2627273.3629 | 1200069.7137 | 2627279.5038 | 1200075.2892 | 2627286.8231 | 1200082.8489 | 2627304.4954 | 1200103.8076 | 2627317.3964 | 1200117.6851 | 2627331.9037 | 1200133.182 | 2627338.8202 | 1200138.9168 | 2627339.9256 | 1200139.6469
14 | 2626630.9822 | 1199946.844 | 2626640.1954 | 1199951.6427
15 | 2627353.0429 | 1200155.0572 | 2627353.1281 | 1200151.4 | 2627352.3481 | 1200148.8506 | 2627351.2584 | 1200147.4115 | 2627349.5678 | 1200145.8808 | 2627345.2942 | 1200143.1931 | 2627339.9256 | 1200139.6469
16 | 2627353.0429 | 1200155.0572 | 2627351.4439 | 1200155.1388 | 2627332.2901 | 1200158.5977 | 2627316.4697 | 1200165.6071 | 2627295.4102 | 1200186.6509
17 | 2627353.0429 | 1200155.0572 | 2627360.7539 | 1200158.5054 | 2627372.6101 | 1200162.7286 | 2627374.5557 | 1200163.0327
18 | 2627411.6723 | 1200118.2468 | 2627409.7441 | 1200123.9269
19 | 2627442.1906 | 1200084.3153 | 2627434.4408 | 1200087.6705 | 2627425.7405 | 1200094.112 | 2627418.8854 | 1200104.8754 | 2627412.7641 | 1200115.0307 | 2627411.6723 | 1200118.2468
20 | 2627399.8897 | 1200161.8863 | 2627408.4195 | 1200127.8289 | 2627409.7441 | 1200123.9269
21 | 2627442.1906 | 1200084.3153 | 2627451.9971 | 1200086.1133
22 | 2627399.8897 | 1200161.8863 | 2627388.4026 | 1200163.5124 | 2627378.7643 | 1200163.6906 | 2627374.5557 | 1200163.0327
23 | 2627451.9971 | 1200086.1133 | 2627452.1673 | 1200086.1445
24 | 2627452.1673 | 1200086.1445 | 2627471.8399 | 1200089.7513
25 | 2627487.1711 | 1200096.0014 | 2627481.9941 | 1200091.613 | 2627471.8399 | 1200089.7513
26 | 2627499.4739 | 1200117.8632 | 2627489.7213 | 1200098.1632 | 2627487.1711 | 1200096.0014
27 | 2627499.4739 | 1200117.8632 | 2627472.596 | 1200125.6663 | 2627459.82 | 1200129.4791
28 | 2627042.828 | 1199894.628 | 2627041.0214 | 1199901.8904 | 2627039.5425 | 1199909.9956
29 | 2626630.9822 | 1199946.844 | 2626630.0252 | 1199954.9108 | 2626634.5145 | 1199965.67
30 | 2626630.9822 | 1199946.844 | 2626619.699 | 1199938.5226 | 2626605.8316 | 1199934.381 | 2626586.4381 | 1199933.4832 | 2626582.9727 | 1199933.499
31 | 2626495.5756 | 1199932.7397 | 2626498.2371 | 1199931.469 | 2626506.2072 | 1199929.87 | 2626534.7892 | 1199930.8194 | 2626562.9597 | 1199933.5902 | 2626582.9727 | 1199933.499

## bus_geodata
| x | y | coords
0 | 2626913.2847 | 1199576.9042
1 | 2626915.1086 | 1199609.232
2 | 2626972.5551 | 1199656.0918
3 | 2627032.9896 | 1199944.0661
4 | 2626935.065 | 1200200.1816
5 | 2626864.0394 | 1200192.086
6 | 2626944.3892 | 1200212.6733
7 | 2626669.0201 | 1199927.0914
8 | 2626977.6621 | 1200304.9139
9 | 2626658.735 | 1199959.6078
10 | 2626658.4439 | 1199918.714
11 | 2627136.9549 | 1200037.0872
12 | 2626640.1954 | 1199951.6427
13 | 2627339.9256 | 1200139.6469
14 | 2627295.4102 | 1200186.6509
15 | 2627353.0429 | 1200155.0572
16 | 2627411.6723 | 1200118.2468
17 | 2627409.7441 | 1200123.9269
18 | 2627442.1906 | 1200084.3153
19 | 2627399.8897 | 1200161.8863
20 | 2627451.9971 | 1200086.1133
21 | 2627374.5557 | 1200163.0327
22 | 2627452.1673 | 1200086.1445
23 | 2627487.1711 | 1200096.0014
24 | 2627471.8399 | 1200089.7513
25 | 2627499.4739 | 1200117.8632
26 | 2627459.82 | 1200129.4791
27 | 2627042.828 | 1199894.628
28 | 2627039.5425 | 1199909.9956
29 | 2626630.9822 | 1199946.844
30 | 2626634.5145 | 1199965.67
31 | 2626582.9727 | 1199933.499
32 | 2626495.5756 | 1199932.7397
33 | 2627042.828 | 1199894.628

## line_std_types
| c_nf_per_km | r_ohm_per_km | x_ohm_per_km | max_i_ka | type | q_mm2 | alpha | voltage_rating
NAYY 4x50 SE | 210 | 0.642 | 0.083 | 0.142 | cs | 50 | 0.00403 | LV
NAYY 4x120 SE | 264 | 0.225 | 0.08 | 0.242 | cs | 120 | 0.00403 | LV
NAYY 4x150 SE | 261 | 0.208 | 0.08 | 0.27 | cs | 150 | 0.00403 | LV
NA2XS2Y 1x95 RM/25 12/20 kV | 216 | 0.313 | 0.132 | 0.252 | cs | 95 | 0.00403 | MV
NA2XS2Y 1x185 RM/25 12/20 kV | 273 | 0.161 | 0.117 | 0.362 | cs | 185 | 0.00403 | MV
NA2XS2Y 1x240 RM/25 12/20 kV | 304 | 0.122 | 0.112 | 0.421 | cs | 240 | 0.00403 | MV
NA2XS2Y 1x95 RM/25 6/10 kV | 315 | 0.313 | 0.123 | 0.249 | cs | 95 | 0.00403 | MV
NA2XS2Y 1x185 RM/25 6/10 kV | 406 | 0.161 | 0.11 | 0.358 | cs | 185 | 0.00403 | MV
NA2XS2Y 1x240 RM/25 6/10 kV | 456 | 0.122 | 0.105 | 0.416 | cs | 240 | 0.00403 | MV
NA2XS2Y 1x150 RM/25 12/20 kV | 250 | 0.206 | 0.116 | 0.319 | cs | 150 | 0.00403 | MV
NA2XS2Y 1x120 RM/25 12/20 kV | 230 | 0.253 | 0.119 | 0.283 | cs | 120 | 0.00403 | MV
NA2XS2Y 1x70 RM/25 12/20 kV | 190 | 0.443 | 0.132 | 0.22 | cs | 70 | 0.00403 | MV
NA2XS2Y 1x150 RM/25 6/10 kV | 360 | 0.206 | 0.11 | 0.315 | cs | 150 | 0.00403 | MV
NA2XS2Y 1x120 RM/25 6/10 kV | 340 | 0.253 | 0.113 | 0.28 | cs | 120 | 0.00403 | MV
NA2XS2Y 1x70 RM/25 6/10 kV | 280 | 0.443 | 0.123 | 0.217 | cs | 70 | 0.00403 | MV
N2XS(FL)2Y 1x120 RM/35 64/110 kV | 112 | 0.153 | 0.166 | 0.366 | cs | 120 | 0.00393 | HV
N2XS(FL)2Y 1x185 RM/35 64/110 kV | 125 | 0.099 | 0.156 | 0.457 | cs | 185 | 0.00393 | HV
N2XS(FL)2Y 1x240 RM/35 64/110 kV | 135 | 0.075 | 0.149 | 0.526 | cs | 240 | 0.00393 | HV
N2XS(FL)2Y 1x300 RM/35 64/110 kV | 144 | 0.06 | 0.144 | 0.588 | cs | 300 | 0.00393 | HV
15-AL1/3-ST1A 0.4 | 11 | 1.8769 | 0.35 | 0.105 | ol | 16 | 0.00403 | LV
24-AL1/4-ST1A 0.4 | 11.25 | 1.2012 | 0.335 | 0.14 | ol | 24 | 0.00403 | LV
48-AL1/8-ST1A 0.4 | 12.2 | 0.5939 | 0.3 | 0.21 | ol | 48 | 0.00403 | LV
94-AL1/15-ST1A 0.4 | 13.2 | 0.306 | 0.29 | 0.35 | ol | 94 | 0.00403 | LV
34-AL1/6-ST1A 10.0 | 9.7 | 0.8342 | 0.36 | 0.17 | ol | 34 | 0.00403 | MV
48-AL1/8-ST1A 10.0 | 10.1 | 0.5939 | 0.35 | 0.21 | ol | 48 | 0.00403 | MV
70-AL1/11-ST1A 10.0 | 10.4 | 0.4132 | 0.339 | 0.29 | ol | 70 | 0.00403 | MV
94-AL1/15-ST1A 10.0 | 10.75 | 0.306 | 0.33 | 0.35 | ol | 94 | 0.00403 | MV
122-AL1/20-ST1A 10.0 | 11.1 | 0.2376 | 0.323 | 0.41 | ol | 122 | 0.00403 | MV
149-AL1/24-ST1A 10.0 | 11.25 | 0.194 | 0.315 | 0.47 | ol | 149 | 0.00403 | MV
34-AL1/6-ST1A 20.0 | 9.15 | 0.8342 | 0.382 | 0.17 | ol | 34 | 0.00403 | MV
48-AL1/8-ST1A 20.0 | 9.5 | 0.5939 | 0.372 | 0.21 | ol | 48 | 0.00403 | MV
70-AL1/11-ST1A 20.0 | 9.7 | 0.4132 | 0.36 | 0.29 | ol | 70 | 0.00403 | MV
94-AL1/15-ST1A 20.0 | 10 | 0.306 | 0.35 | 0.35 | ol | 94 | 0.00403 | MV
122-AL1/20-ST1A 20.0 | 10.3 | 0.2376 | 0.344 | 0.41 | ol | 122 | 0.00403 | MV
149-AL1/24-ST1A 20.0 | 10.5 | 0.194 | 0.337 | 0.47 | ol | 149 | 0.00403 | MV
184-AL1/30-ST1A 20.0 | 10.75 | 0.1571 | 0.33 | 0.535 | ol | 184 | 0.00403 | MV
243-AL1/39-ST1A 20.0 | 11 | 0.1188 | 0.32 | 0.645 | ol | 243 | 0.00403 | MV
48-AL1/8-ST1A 110.0 | 8 | 0.5939 | 0.46 | 0.21 | ol | 48 | 0.00403 | HV
70-AL1/11-ST1A 110.0 | 8.4 | 0.4132 | 0.45 | 0.29 | ol | 70 | 0.00403 | HV
94-AL1/15-ST1A 110.0 | 8.65 | 0.306 | 0.44 | 0.35 | ol | 94 | 0.00403 | HV
122-AL1/20-ST1A 110.0 | 8.5 | 0.2376 | 0.43 | 0.41 | ol | 122 | 0.00403 | HV
149-AL1/24-ST1A 110.0 | 8.75 | 0.194 | 0.41 | 0.47 | ol | 149 | 0.00403 | HV
184-AL1/30-ST1A 110.0 | 8.8 | 0.1571 | 0.4 | 0.535 | ol | 184 | 0.00403 | HV
243-AL1/39-ST1A 110.0 | 9 | 0.1188 | 0.39 | 0.645 | ol | 243 | 0.00403 | HV
305-AL1/39-ST1A 110.0 | 9.2 | 0.0949 | 0.38 | 0.74 | ol | 305 | 0.00403 | HV
490-AL1/64-ST1A 110.0 | 9.75 | 0.059 | 0.37 | 0.96 | ol | 490 | 0.00403 | HV
679-AL1/86-ST1A 110.0 | 9.95 | 0.042 | 0.36 | 1.15 | ol | 679 | 0.00403 | HV
490-AL1/64-ST1A 220.0 | 10 | 0.059 | 0.285 | 0.96 | ol | 490 | 0.00403 | HV
679-AL1/86-ST1A 220.0 | 11.7 | 0.042 | 0.275 | 1.15 | ol | 679 | 0.00403 | HV
490-AL1/64-ST1A 380.0 | 11 | 0.059 | 0.253 | 0.96 | ol | 490 | 0.00403 | HV
679-AL1/86-ST1A 380.0 | 14.6 | 0.042 | 0.25 | 1.15 | ol | 679 | 0.00403 | HV

## trafo_std_types
| i0_percent | pfe_kw | vkr_percent | sn_mva | vn_lv_kv | vn_hv_kv | vk_percent | shift_degree | vector_group | tap_side | tap_neutral | tap_min | tap_max | tap_step_degree | tap_step_percent | tap_phase_shifter
160 MVA 380/110 kV | 0.06 | 60 | 0.25 | 160 | 110 | 380 | 12.2 | 0 | Yy0 | hv | 0 | -9 | 9 | 0 | 1.5 | FALSE
100 MVA 220/110 kV | 0.06 | 55 | 0.26 | 100 | 110 | 220 | 12 | 0 | Yy0 | hv | 0 | -9 | 9 | 0 | 1.5 | FALSE
63 MVA 110/20 kV | 0.04 | 22 | 0.32 | 63 | 20 | 110 | 18 | 150 | YNd5 | hv | 0 | -9 | 9 | 0 | 1.5 | FALSE
40 MVA 110/20 kV | 0.05 | 18 | 0.34 | 40 | 20 | 110 | 16.2 | 150 | YNd5 | hv | 0 | -9 | 9 | 0 | 1.5 | FALSE
25 MVA 110/20 kV | 0.07 | 14 | 0.41 | 25 | 20 | 110 | 12 | 150 | YNd5 | hv | 0 | -9 | 9 | 0 | 1.5 | FALSE
63 MVA 110/10 kV | 0.04 | 22 | 0.32 | 63 | 10 | 110 | 18 | 150 | YNd5 | hv | 0 | -9 | 9 | 0 | 1.5 | FALSE
40 MVA 110/10 kV | 0.05 | 18 | 0.34 | 40 | 10 | 110 | 16.2 | 150 | YNd5 | hv | 0 | -9 | 9 | 0 | 1.5 | FALSE
25 MVA 110/10 kV | 0.07 | 14 | 0.41 | 25 | 10 | 110 | 12 | 150 | YNd5 | hv | 0 | -9 | 9 | 0 | 1.5 | FALSE
0.25 MVA 20/0.4 kV | 0.32 | 0.8 | 1.44 | 0.25 | 0.4 | 20 | 6 | 150 | Yzn5 | hv | 0 | -2 | 2 | 0 | 2.5 | FALSE
0.4 MVA 20/0.4 kV | 0.3375 | 1.35 | 1.425 | 0.4 | 0.4 | 20 | 6 | 150 | Dyn5 | hv | 0 | -2 | 2 | 0 | 2.5 | FALSE
0.63 MVA 20/0.4 kV | 0.2619 | 1.65 | 1.206 | 0.63 | 0.4 | 20 | 6 | 150 | Dyn5 | hv | 0 | -2 | 2 | 0 | 2.5 | FALSE
0.25 MVA 10/0.4 kV | 0.24 | 0.6 | 1.2 | 0.25 | 0.4 | 10 | 4 | 150 | Dyn5 | hv | 0 | -2 | 2 | 0 | 2.5 | FALSE
0.4 MVA 10/0.4 kV | 0.2375 | 0.95 | 1.325 | 0.4 | 0.4 | 10 | 4 | 150 | Dyn5 | hv | 0 | -2 | 2 | 0 | 2.5 | FALSE
0.63 MVA 10/0.4 kV | 0.1873 | 1.18 | 1.0794 | 0.63 | 0.4 | 10 | 4 | 150 | Dyn5 | hv | 0 | -2 | 2 | 0 | 2.5 | FALSE

## trafo3w_std_types
| sn_hv_mva | sn_mv_mva | sn_lv_mva | vn_hv_kv | vn_mv_kv | vn_lv_kv | vk_hv_percent | vk_mv_percent | vk_lv_percent | vkr_hv_percent | vkr_mv_percent | vkr_lv_percent | pfe_kw | i0_percent | shift_mv_degree | shift_lv_degree | vector_group | tap_side | tap_neutral | tap_min | tap_max | tap_step_percent
63/25/38 MVA 110/20/10 kV | 63 | 25 | 38 | 110 | 20 | 10 | 10.4 | 10.4 | 10.4 | 0.28 | 0.32 | 0.35 | 35 | 0.89 | 0 | 0 | YN0yn0yn0 | hv | 0 | -10 | 10 | 1.2
63/25/38 MVA 110/10/10 kV | 63 | 25 | 38 | 110 | 10 | 10 | 10.4 | 10.4 | 10.4 | 0.28 | 0.32 | 0.35 | 35 | 0.89 | 0 | 0 | YN0yn0yn0 | hv | 0 | -10 | 10 | 1.2

## fuse_std_types
| fuse_type | i_rated_a | t_avg | t_min | t_total | x_avg | x_min | x_total
HV 100A | HV 100A | 100 | 0 | [10.0, 3.64, 0.854, 0.281, 0.1, 0.0531, 0.022, 0.01] | [10.0, 4.267, 1.21, 0.403, 0.1, 0.058, 0.022, 0.01] | 0 | [300.0, 350.0, 450.0, 550.0, 700.0, 850.0, 1200.0, 1752.0] | [600.0, 700.0, 900.0, 1150.0, 1665.0, 2000.0, 3000.0, 4313.0]
HV 10A | HV 10A | 10 | 0 | [10.0, 1675.0, 0.344, 0.156, 0.1, 0.0417, 0.0171, 0.01] | [10.0, 1.3, 0.3, 0.155, 0.1, 0.0555, 0.023, 0.01] | 0 | [30.0, 32.0, 35.0, 37.0, 39.0, 50.0, 70.0, 88.0] | [60.0, 70.0, 80.0, 87.0, 94.0, 110.0, 150.0, 216.0]
HV 125A | HV 125A | 125 | 0 | [10.0, 1.82, 0.344, 0.1, 0.0467, 0.0269, 0.01] | [10.0, 2.478, 0.426, 0.1, 0.0427, 0.0211, 0.01] | 0 | [375.0, 500.0, 700.0, 925.0, 1200.0, 1500.0, 2341.0] | [750.0, 1000.0, 1500.0, 2200.0, 3000.0, 4000.0, 5765.0]
HV 160A | HV 160A | 160 | 0 | [10.0, 4.15, 1.03, 0.198, 0.1, 0.051, 0.0172, 0.01] | [10.0, 2.3, 0.734, 0.274, 0.1, 0.046, 0.0177, 0.01] | 0 | [480.0, 550.0, 700.0, 1000.0, 1260.0, 1600.0, 2500.0, 3227.0] | [960.0, 1300.0, 1700.0, 2200.0, 2996.0, 4000.0, 6000.0, 7946.0]
HV 16A | HV 16A | 16 | 0 | [10.0, 0.352, 0.164, 0.1, 0.0649, 0.0342, 0.01] | [10.0, 2.34, 0.722, 0.181, 0.1, 0.055, 0.0296, 0.01] | 0 | [48.0, 60.0, 65.0, 71.0, 80.0, 100.0, 162.0] | [96.0, 110.0, 125.0, 150.0, 168.0, 200.0, 250.0, 398.0]
HV 200A | HV 200A | 200 | 0 | [10.0, 4.267, 1.21, 0.403, 0.1, 0.058, 0.022, 0.01] | [10.0, 3.73, 1.654, 0.328, 0.1, 0.0531, 0.019, 0.01] | 0 | [600.0, 700.0, 900.0, 1150.0, 1665.0, 2000.0, 3000.0, 4313.0] | [1200.0, 1500.0, 1800.0, 2700.0, 3960.0, 5000.0, 7500.0, 10620.0]
HV 20A | HV 20A | 20 | 0 | [10.0, 1.3, 0.3, 0.155, 0.1, 0.0555, 0.023, 0.01] | [10.0, 1.3, 0.161, 0.1, 0.0611, 0.0399, 0.0141, 0.01] | 0 | [60.0, 70.0, 80.0, 87.0, 94.0, 110.0, 150.0, 216.0] | [120.0, 150.0, 200.0, 223.0, 260.0, 300.0, 450.0, 532.0]
HV 25A | HV 25A | 25 | 0 | [10.0, 2.512, 0.833, 0.299, 0.1, 0.0372, 0.0223, 0.01] | [10.0, 3.125, 0.597, 0.198, 0.1, 0.0378, 0.022, 0.01] | 0 | [75.0, 82.0, 90.0, 100.0, 124.0, 170.0, 200.0, 289.0] | [150.0, 170.0, 210.0, 250.0, 294.0, 400.0, 500.0, 711.0]
HV 31.5A | HV 31.5A | 31.5 | 0 | [10.0, 2.34, 0.722, 0.181, 0.1, 0.055, 0.0296, 0.01] | [10.0, 2.84, 0.368, 0.164, 0.1, 0.0621, 0.0378, 0.0195, 0.01] | 0 | [95.0, 110.0, 125.0, 150.0, 165.0, 200.0, 250.0, 390.0] | [189.0, 220.0, 300.0, 350.0, 393.0, 450.0, 530.0, 700.0, 960.0]
HV 40A | HV 40A | 40 | 0 | [10.0, 1.3, 0.161, 0.1, 0.0611, 0.0399, 0.0141, 0.01] | [10.0, 2.05, 0.369, 0.198, 0.1, 0.051, 0.0298, 0.01] | 0 | [120.0, 150.0, 200.0, 223.0, 260.0, 300.0, 450.0, 532.0] | [240.0, 300.0, 400.0, 450.0, 530.0, 650.0, 800.0, 1311.0]
HV 50A | HV 50A | 50 | 0 | [10.0, 3.215, 0.597, 0.198, 0.1, 0.0378, 0.022, 0.01] | [10.0, 3.64, 0.854, 0.281, 0.1, 0.0531, 0.022, 0.01] | 0 | [150.0, 170.0, 210.0, 250.0, 294.0, 400.0, 500.0, 711.0] | [300.0, 350.0, 450.0, 550.0, 700.0, 850.0, 1200.0, 1752.0]
HV 6.3A | HV 6.3A | 6.3 | 0 | [10.0, 1.39, 0.344, 0.168, 0.1, 0.056, 0.0263, 0.01] | [10.0, 1.711, 0.516, 0.198, 0.1, 0.0634, 0.0303, 0.01] | 0 | [19.0, 19.5, 20.4, 20.8, 22.0, 25.0, 32.0, 48.0] | [38.0, 40.0, 43.0, 48.0, 53.0, 60.0, 75.0, 118.0]
HV 63A | HV 63A | 63 | 0 | [10.0, 2.84, 0.368, 0.164, 0.1, 0.0621, 0.0378, 0.0195, 0.01] | [10.0, 1.82, 0.344, 0.1, 0.0467, 0.0269, 0.01] | 0 | [189.0, 220.0, 300.0, 350.0, 393.0, 450.0, 530.0, 700.0, 961.0] | [378.0, 500.0, 700.0, 934.0, 1200.0, 1500.0, 2366.0]
HV 80A | HV 80A | 80 | 0 | [10.0, 2.05, 0.369, 0.198, 0.1, 0.051, 0.0298, 0.01] | [10.0, 4.15, 1.03, 0.198, 0.1, 0.051, 0.0172, 0.01] | 0 | [240.0, 300.0, 400.0, 450.0, 530.0, 650.0, 800.0, 1311.0] | [480.0, 550.0, 700.0, 1000.0, 1260.0, 1600.0, 2500.0, 3227.0]
Siemens NH-1-100 | Siemens NH-1-100 | 100 | [5400.0, 2000.0, 400.0, 20.0, 1.0, 0.2, 0.012, 0.004] | 0 | 0 | [150.0, 190.0, 250.0, 430.0, 900.0, 1250.0, 2700.0, 3600.0] | 0 | 0
Siemens NH-1-125 | Siemens NH-1-125 | 125 | [4800.0, 120.0, 7.0, 0.1, 0.004] | 0 | 0 | [180.0, 400.0, 740.0, 2000.0, 4250.0] | 0 | 0
Siemens NH-1-16 | Siemens NH-1-16 | 16 | [4000.0, 400.0, 2.0, 0.1, 0.04, 0.01] | 0 | 0 | [26.0, 35.0, 75.0, 150.0, 200.0, 300.0] | 0 | 0
Siemens NH-1-160 | Siemens NH-1-160 | 160 | [4800.0, 120.0, 7.0, 0.1, 0.004] | 0 | 0 | [210.0, 500.0, 900.0, 2300.0, 5000.0] | 0 | 0
Siemens NH-1-25 | Siemens NH-1-25 | 25 | [4000.0, 1000.0, 10.0, 0.2, 0.02, 0.01] | 0 | 0 | [40.0, 50.0, 100.0, 210.0, 400.0, 500.0] | 0 | 0
Siemens NH-1-50 | Siemens NH-1-50 | 50 | [4000.0, 40.0, 4.0, 1.0, 0.02, 0.01] | 0 | 0 | [86.0, 200.0, 300.0, 400.0, 1000.0, 1280.0] | 0 | 0
Siemens NH-1-63 | Siemens NH-1-63 | 63 | [4000.0, 100.0, 10.0, 2.0, 0.04, 0.01] | 0 | 0 | [100.0, 200.0, 300.0, 400.0, 1000.0, 1500.0] | 0 | 0
Siemens NH-1-80 | Siemens NH-1-80 | 80 | [4800.0, 120.0, 7.0, 0.1, 0.01] | 0 | 0 | [150.58, 250.0, 450.0, 1150.0, 2470.0] | 0 | 0
Siemens NH-2-1000 | Siemens NH-2-1000 | 1000 | [4800.0, 120.0, 7.0, 0.1, 0.004] | 0 | 0 | [1900.0, 3500.0, 8400.0, 24000.0, 52000.0] | 0 | 0
Siemens NH-2-200 | Siemens NH-2-200 | 200 | [4800.0, 120.0, 7.0, 0.1, 0.004] | 0 | 0 | [280.0, 650.0, 1200.0, 3000.0, 7000.0] | 0 | 0
Siemens NH-2-224 | Siemens NH-2-224 | 224 | [4800.0, 120.0, 7.0, 0.2, 0.04, 0.004] | 0 | 0 | [400.0, 750.0, 1453.0, 3025.0, 4315.0, 7600.0] | 0 | 0
Siemens NH-2-250 | Siemens NH-2-250 | 250 | [4800.0, 120.0, 7.0, 0.1, 0.004] | 0 | 0 | [450.0, 800.0, 1650.0, 4000.0, 8500.0] | 0 | 0
Siemens NH-2-315 | Siemens NH-2-315 | 315 | [4800.0, 120.0, 7.0, 0.1, 0.004] | 0 | 0 | [550.0, 920.0, 1900.0, 5000.0, 11000.0] | 0 | 0
Siemens NH-2-355 | Siemens NH-2-355 | 355 | [4800.0, 120.0, 6.0, 0.1, 0.004] | 0 | 0 | [650.0, 1116.27, 2350.0, 5840.0, 12790.0] | 0 | 0
Siemens NH-2-400 | Siemens NH-2-400 | 400 | [4800.0, 120.0, 7.0, 0.1, 0.004] | 0 | 0 | [720.0, 1350.0, 2800.0, 6500.0, 15000.0] | 0 | 0
Siemens NH-2-425 | Siemens NH-2-425 | 425 | [4800.0, 120.0, 7.0, 0.1, 0.004] | 0 | 0 | [850.0, 1500.0, 3050.0, 7500.0, 16500.0] | 0 | 0
Siemens NH-2-630 | Siemens NH-2-630 | 630 | [4800.0, 120.0, 7.0, 0.1, 0.004] | 0 | 0 | [1200.0, 2000.0, 4800.0, 12000.0, 26000.0] | 0 | 0

## dtypes
| element | column | dtype
0 | bus | name | object
1 | bus | vn_kv | float64
2 | bus | type | object
3 | bus | zone | object
4 | bus | in_service | bool
5 | load | name | object
6 | load | bus | uint32
7 | load | p_mw | float64
8 | load | q_mvar | float64
9 | load | const_z_percent | float64
10 | load | const_i_percent | float64
11 | load | sn_mva | float64
12 | load | scaling | float64
13 | load | in_service | bool
14 | load | type | object
15 | ext_grid | name | object
16 | ext_grid | bus | uint32
17 | ext_grid | vm_pu | float64
18 | ext_grid | va_degree | float64
19 | ext_grid | slack_weight | float64
20 | ext_grid | in_service | bool
21 | line | name | object
22 | line | std_type | object
23 | line | from_bus | uint32
24 | line | to_bus | uint32
25 | line | length_km | float64
26 | line | r_ohm_per_km | float64
27 | line | x_ohm_per_km | float64
28 | line | c_nf_per_km | float64
29 | line | g_us_per_km | float64
30 | line | max_i_ka | float64
31 | line | df | float64
32 | line | parallel | uint32
33 | line | type | object
34 | line | in_service | bool
35 | trafo | name | object
36 | trafo | std_type | object
37 | trafo | hv_bus | uint32
38 | trafo | lv_bus | uint32
39 | trafo | sn_mva | float64
40 | trafo | vn_hv_kv | float64
41 | trafo | vn_lv_kv | float64
42 | trafo | vk_percent | float64
43 | trafo | vkr_percent | float64
44 | trafo | pfe_kw | float64
45 | trafo | i0_percent | float64
46 | trafo | shift_degree | float64
47 | trafo | tap_side | object
48 | trafo | tap_neutral | int32
49 | trafo | tap_min | int32
50 | trafo | tap_max | int32
51 | trafo | tap_step_percent | float64
52 | trafo | tap_step_degree | float64
53 | trafo | tap_pos | int32
54 | trafo | tap_phase_shifter | bool
55 | trafo | parallel | uint32
56 | trafo | df | float64
57 | trafo | in_service | bool
58 | line_geodata | coords | object
59 | bus_geodata | x | float64
60 | bus_geodata | y | float64
61 | bus_geodata | coords | object

## parameters
| version | format_version | converged | OPF_converged | name | f_hz | sn_mva
0 | 2.14.6 | 2.14.0 | FALSE | FALSE |  | 50 | 1