## bus
| name | vn_kv | type | zone | in_service
0 | bus_LV_902-17_1_2_node_28 | 0.4 | n |  | TRUE
1 | bus_LV_902-17_1_2_node_27 | 0.4 | n |  | TRUE
2 | bus_LV_902-17_1_2_node_29 | 0.4 | n |  | TRUE
3 | bus_LV_902-17_1_2_node_61 | 0.4 | n |  | TRUE
4 | bus_LV_902-17_1_2_node_30 | 0.4 | n |  | TRUE
5 | bus_LV_902-17_1_2_node_59 | 0.4 | n |  | TRUE
6 | bus_LV_902-17_1_2_node_60 | 0.4 | n |  | TRUE
7 | bus_LV_902-17_1_2_node_62 | 0.4 | n |  | TRUE
8 | bus_LV_902-17_1_2_node_64 | 0.4 | n |  | TRUE
9 | bus_LV_902-17_1_2_node_65 | 0.4 | n |  | TRUE
10 | bus_LV_902-17_1_2_node_63 | 0.4 | n |  | TRUE
11 | bus_LV_902-17_1_2_node_88 | 0.4 | n |  | TRUE
12 | bus_LV_902-17_1_2_node_144 | 0.4 | n |  | TRUE
13 | bus_LV_902-17_1_2_node_138 | 0.4 | n |  | TRUE
14 | bus_LV_902-17_1_2_node_110 | 0.4 | n |  | TRUE
15 | bus_LV_902-17_1_2_node_140 | 0.4 | n |  | TRUE
16 | bus_LV_902-17_1_2_node_113 | 0.4 | n |  | TRUE
17 | bus_LV_902-17_1_2_node_109 | 0.4 | n |  | TRUE
18 | bus_LV_902-17_1_2_node_36 | 0.4 | n |  | TRUE
19 | bus_LV_902-17_1_2_node_37 | 0.4 | n |  | TRUE
20 | bus_LV_902-17_1_2_node_38 | 0.4 | n |  | TRUE
21 | bus_LV_902-17_1_2_node_39 | 0.4 | n |  | TRUE
22 | bus_LV_902-17_1_2_node_41 | 0.4 | n |  | TRUE
23 | bus_LV_902-17_1_2_node_42 | 0.4 | n |  | TRUE
24 | bus_LV_902-17_1_2_node_44 | 0.4 | n |  | TRUE
25 | bus_LV_902-17_1_2_node_43 | 0.4 | n |  | TRUE
26 | bus_LV_902-17_1_2_node_50 | 0.4 | n |  | TRUE
27 | bus_LV_902-17_1_2_node_57 | 0.4 | n |  | TRUE
28 | bus_LV_902-17_1_2_node_108 | 0.4 | n |  | TRUE
29 | bus_LV_902-17_1_2_node_52 | 0.4 | n |  | TRUE
30 | bus_LV_902-17_1_2_node_104 | 0.4 | n |  | TRUE
31 | bus_LV_902-17_1_2_node_48 | 0.4 | n |  | TRUE
32 | bus_LV_902-17_1_2_node_58 | 0.4 | n |  | TRUE
33 | bus_LV_902-17_1_2_node_103 | 0.4 | n |  | TRUE
34 | bus_LV_902-17_1_2_node_127 | 0.4 | n |  | TRUE
35 | bus_LV_902-17_1_2_node_45 | 0.4 | n |  | TRUE
36 | bus_LV_902-17_1_2_node_46 | 0.4 | n |  | TRUE
37 | bus_LV_902-17_1_2_node_51 | 0.4 | n |  | TRUE
38 | bus_LV_902-17_1_2_node_49 | 0.4 | n |  | TRUE
39 | bus_LV_902-17_1_2_node_123 | 0.4 | n |  | TRUE
40 | bus_LV_902-17_1_2_node_119 | 0.4 | n |  | TRUE
41 | bus_LV_902-17_1_2_node_124 | 0.4 | n |  | TRUE
42 | bus_LV_902-17_1_2_node_122 | 0.4 | n |  | TRUE
43 | bus_LV_902-17_1_2_node_121 | 0.4 | n |  | TRUE
44 | bus_LV_902-17_1_2_node_117 | 0.4 | n |  | TRUE
45 | bus_LV_902-17_1_2_node_105 | 0.4 | n |  | TRUE
46 | bus_LV_902-17_1_2_node_53 | 0.4 | n |  | TRUE
47 | bus_LV_902-17_1_2_node_54 | 0.4 | n |  | TRUE
48 | bus_LV_902-17_1_2_node_55 | 0.4 | n |  | TRUE
49 | bus_LV_902-17_1_2_node_56 | 0.4 | n |  | TRUE
50 | bus_LV_902-17_1_2_node_94 | 0.4 | n |  | TRUE
51 | bus_LV_902-17_1_2_node_100 | 0.4 | n |  | TRUE
52 | bus_LV_902-17_1_2_node_139 | 0.4 | n |  | TRUE
53 | bus_LV_902-17_1_2_node_137 | 0.4 | n |  | TRUE
54 | bus_LV_902-17_1_2_node_66 | 0.4 | n |  | TRUE
55 | bus_LV_902-17_1_2_node_67 | 0.4 | n |  | TRUE
56 | bus_LV_902-17_1_2_node_68 | 0.4 | n |  | TRUE
57 | bus_LV_902-17_1_2_node_134 | 0.4 | n |  | TRUE
58 | bus_LV_902-17_1_2_node_96 | 0.4 | n |  | TRUE
59 | bus_LV_902-17_1_2_node_98 | 0.4 | n |  | TRUE
60 | bus_LV_902-17_1_2_node_92 | 0.4 | n |  | TRUE
61 | bus_LV_902-17_1_2_node_93 | 0.4 | n |  | TRUE
62 | bus_LV_902-17_1_2_node_95 | 0.4 | n |  | TRUE
63 | bus_LV_902-17_1_2_node_97 | 0.4 | n |  | TRUE
64 | bus_LV_902-17_1_2_node_130 | 0.4 | n |  | TRUE
65 | bus_LV_902-17_1_2_node_131 | 0.4 | n |  | TRUE
66 | bus_LV_902-17_1_2_node_132 | 0.4 | n |  | TRUE
67 | bus_LV_902-17_1_2_node_133 | 0.4 | n |  | TRUE
68 | bus_LV_902-17_1_2_node_147 | 0.4 | n |  | TRUE
69 | bus_LV_902-17_1_2_node_135 | 0.4 | n |  | TRUE
70 | bus_LV_902-17_1_2_node_136 | 0.4 | n |  | TRUE
71 | bus_LV_902-17_1_2_node_102 | 0.4 | n |  | TRUE
72 | bus_LV_902-17_1_2_node_111 | 0.4 | n |  | TRUE
73 | bus_LV_902-17_1_2_node_101 | 0.4 | n |  | TRUE
74 | bus_LV_902-17_1_2_node_146 | 0.4 | n |  | TRUE
75 | bus_LV_902-17_1_2_node_106 | 0.4 | n |  | TRUE
76 | bus_LV_902-17_1_2_node_107 | 0.4 | n |  | TRUE
77 | bus_LV_902-17_1_2_node_115 | 0.4 | n |  | TRUE
78 | bus_LV_902-17_1_2_node_116 | 0.4 | n |  | TRUE
79 | bus_LV_902-17_1_2_node_114 | 0.4 | n |  | TRUE
80 | bus_LV_902-17_1_2_node_112 | 0.4 | n |  | TRUE
81 | bus_LV_902-17_1_2_node_126 | 0.4 | n |  | TRUE
82 | bus_LV_902-17_1_2_node_143 | 0.4 | n |  | TRUE
83 | bus_LV_902-17_1_2_node_120 | 0.4 | n |  | TRUE
84 | bus_LV_902-17_1_2_node_145 | 0.4 | n |  | TRUE
85 | bus_LV_902-17_1_2_node_118 | 0.4 | n |  | TRUE
86 | bus_LV_902-17_1_2_node_125 | 0.4 | n |  | TRUE
87 | bus_LV_902-17_1_2_node_128 | 0.4 | n |  | TRUE
88 | bus_LV_902-17_1_2_node_129 | 0.4 | n |  | TRUE
89 | bus_MV_0_node_58 | 20 | n |  | TRUE

## load
| name | bus | p_mw | q_mvar | const_z_percent | const_i_percent | sn_mva | scaling | in_service | type
0 | LV_902-17_1_2_load_28 | 0 | 0.00010619 | 2.6613e-05 | 0 | 0 |  | 1 | TRUE | wye
1 | LV_902-17_1_2_load_27 | 1 | 0.00012415 | 3.1116e-05 | 0 | 0 |  | 1 | TRUE | wye
2 | LV_902-17_1_2_load_61 | 3 | 0.00012006 | 3.0089e-05 | 0 | 0 |  | 1 | TRUE | wye
3 | LV_902-17_1_2_load_59 | 5 | 0.0001083 | 2.7143e-05 | 0 | 0 |  | 1 | TRUE | wye
4 | LV_902-17_1_2_load_64 | 8 | 7.0505e-05 | 1.767e-05 | 0 | 0 |  | 1 | TRUE | wye
5 | LV_902-17_1_2_load_144 | 12 | 0.00012277 | 3.0768e-05 | 0 | 0 |  | 1 | TRUE | wye
6 | LV_902-17_1_2_load_140 | 15 | 0.00014315 | 3.5877e-05 | 0 | 0 |  | 1 | TRUE | wye
7 | LV_902-17_1_2_load_113 | 16 | 0.00075657 | 0.00018961 | 0 | 0 |  | 1 | TRUE | wye
8 | LV_902-17_1_2_load_36 | 18 | 0.00010012 | 2.5092e-05 | 0 | 0 |  | 1 | TRUE | wye
9 | LV_902-17_1_2_load_44 | 24 | 0.0007121 | 0.00017847 | 0 | 0 |  | 1 | TRUE | wye
10 | LV_902-17_1_2_load_43 | 25 | 0.0002054 | 5.1479e-05 | 0 | 0 |  | 1 | TRUE | wye
11 | LV_902-17_1_2_load_50 | 26 | 0.00071489 | 0.00017917 | 0 | 0 |  | 1 | TRUE | wye
12 | LV_902-17_1_2_load_57 | 27 | 0.0009517 | 0.00023852 | 0 | 0 |  | 1 | TRUE | wye
13 | LV_902-17_1_2_load_108 | 28 | 0.00020133 | 5.0459e-05 | 0 | 0 |  | 1 | TRUE | wye
14 | LV_902-17_1_2_load_52 | 29 | 0.0006535 | 0.00016378 | 0 | 0 |  | 1 | TRUE | wye
15 | LV_902-17_1_2_load_104 | 30 | 0.00010072 | 2.5243e-05 | 0 | 0 |  | 1 | TRUE | wye
16 | LV_902-17_1_2_load_127 | 34 | 0.00015093 | 3.7826e-05 | 0 | 0 |  | 1 | TRUE | wye
17 | LV_902-17_1_2_load_45 | 35 | 0.00055998 | 0.00014034 | 0 | 0 |  | 1 | TRUE | wye
18 | LV_902-17_1_2_load_123 | 39 | 0.00041905 | 0.00010502 | 0 | 0 |  | 1 | TRUE | wye
19 | LV_902-17_1_2_load_124 | 41 | 0.00054304 | 0.0001361 | 0 | 0 |  | 1 | TRUE | wye
20 | LV_902-17_1_2_load_122 | 42 | 0.00093332 | 0.00023391 | 0 | 0 |  | 1 | TRUE | wye
21 | LV_902-17_1_2_load_121 | 43 | 0.0001067 | 2.6741e-05 | 0 | 0 |  | 1 | TRUE | wye
22 | LV_902-17_1_2_load_117 | 44 | 0.00029327 | 7.3501e-05 | 0 | 0 |  | 1 | TRUE | wye
23 | LV_902-17_1_2_load_53 | 46 | 0.001002 | 0.00025112 | 0 | 0 |  | 1 | TRUE | wye
24 | LV_902-17_1_2_load_55 | 48 | 0.00012835 | 3.2167e-05 | 0 | 0 |  | 1 | TRUE | wye
25 | LV_902-17_1_2_load_100 | 51 | 0.00030864 | 7.7352e-05 | 0 | 0 |  | 1 | TRUE | wye
26 | LV_902-17_1_2_load_139 | 52 | 0.00034511 | 8.6492e-05 | 0 | 0 |  | 1 | TRUE | wye
27 | LV_902-17_1_2_load_137 | 53 | 6.6827e-05 | 1.6748e-05 | 0 | 0 |  | 1 | TRUE | wye
28 | LV_902-17_1_2_load_67 | 55 | 0.00023894 | 5.9884e-05 | 0 | 0 |  | 1 | TRUE | wye
29 | LV_902-17_1_2_load_134 | 57 | 8.7573e-05 | 2.1948e-05 | 0 | 0 |  | 1 | TRUE | wye
30 | LV_902-17_1_2_load_98 | 59 | 0.00029361 | 7.3585e-05 | 0 | 0 |  | 1 | TRUE | wye
31 | LV_902-17_1_2_load_92 | 60 | 0.00046908 | 0.00011756 | 0 | 0 |  | 1 | TRUE | wye
32 | LV_902-17_1_2_load_95 | 62 | 8.8483e-05 | 2.2176e-05 | 0 | 0 |  | 1 | TRUE | wye
33 | LV_902-17_1_2_load_97 | 63 | 6.8753e-05 | 1.7231e-05 | 0 | 0 |  | 1 | TRUE | wye
34 | LV_902-17_1_2_load_130 | 64 | 0.00017951 | 4.4989e-05 | 0 | 0 |  | 1 | TRUE | wye
35 | LV_902-17_1_2_load_133 | 67 | 0.00043328 | 0.00010859 | 0 | 0 |  | 1 | TRUE | wye
36 | LV_902-17_1_2_load_147 | 68 | 0.0001148 | 2.8771e-05 | 0 | 0 |  | 1 | TRUE | wye
37 | LV_902-17_1_2_load_136 | 70 | 0.00030716 | 7.6982e-05 | 0 | 0 |  | 1 | TRUE | wye
38 | LV_902-17_1_2_load_111 | 72 | 0.00013024 | 3.2641e-05 | 0 | 0 |  | 1 | TRUE | wye
39 | LV_902-17_1_2_load_146 | 74 | 0.0011927 | 0.00029892 | 0 | 0 |  | 1 | TRUE | wye
40 | LV_902-17_1_2_load_116 | 78 | 0.00033779 | 8.4659e-05 | 0 | 0 |  | 1 | TRUE | wye
41 | LV_902-17_1_2_load_114 | 79 | 7.937e-05 | 1.9892e-05 | 0 | 0 |  | 1 | TRUE | wye
42 | LV_902-17_1_2_load_112 | 80 | 0.00028039 | 7.0271e-05 | 0 | 0 |  | 1 | TRUE | wye
43 | LV_902-17_1_2_load_143 | 82 | 0.00074273 | 0.00018615 | 0 | 0 |  | 1 | TRUE | wye
44 | LV_902-17_1_2_load_145 | 84 | 0.00020787 | 5.2097e-05 | 0 | 0 |  | 1 | TRUE | wye
45 | LV_902-17_1_2_load_125 | 86 | 0.00015066 | 3.7759e-05 | 0 | 0 |  | 1 | TRUE | wye
46 | LV_902-17_1_2_load_128 | 87 | 0.0012652 | 0.00031709 | 0 | 0 |  | 1 | TRUE | wye
47 | LV_902-17_1_2_load_129 | 88 | 0.00019141 | 4.7972e-05 | 0 | 0 |  | 1 | TRUE | wye

## ext_grid
| name | bus | vm_pu | va_degree | slack_weight | in_service
0 |  | 32 | 1 | 0 | 1 | TRUE

## line
| name | std_type | from_bus | to_bus | length_km | r_ohm_per_km | x_ohm_per_km | c_nf_per_km | g_us_per_km | max_i_ka | df | parallel | type | in_service
0 | LV_902-17_1_2_line_0 | NAYY 4x150 SE | 0 | 1 | 0.0024557 | 0.208 | 0.08 | 261 | 0 | 0.27 | 1 | 1 | cs | TRUE
1 | LV_902-17_1_2_line_1 | NAYY 4x150 SE | 1 | 2 | 0.17616 | 0.208 | 0.08 | 261 | 0 | 0.27 | 1 | 1 | cs | TRUE
2 | LV_902-17_1_2_line_2 | NAYY 4x150 SE | 1 | 3 | 0.7605 | 0.208 | 0.08 | 261 | 0 | 0.27 | 1 | 1 | cs | TRUE
3 | LV_902-17_1_2_line_3 | NAYY 4x150 SE | 2 | 4 | 0.7633 | 0.208 | 0.08 | 261 | 0 | 0.27 | 1 | 1 | cs | TRUE
4 | LV_902-17_1_2_line_4 | NAYY 4x150 SE | 3 | 6 | 0.14724 | 0.208 | 0.08 | 261 | 0 | 0.27 | 1 | 1 | cs | TRUE
5 | LV_902-17_1_2_line_5 | NAYY 4x150 SE | 4 | 14 | 0.009277 | 0.208 | 0.08 | 261 | 0 | 0.27 | 1 | 1 | cs | TRUE
6 | LV_902-17_1_2_line_6 | NAYY 4x150 SE | 4 | 15 | 0.012783 | 0.208 | 0.08 | 261 | 0 | 0.27 | 1 | 1 | cs | TRUE
7 | LV_902-17_1_2_line_7 | NAYY 4x150 SE | 5 | 6 | 0.11368 | 0.208 | 0.08 | 261 | 0 | 0.27 | 1 | 1 | cs | TRUE
8 | LV_902-17_1_2_line_8 | NAYY 4x150 SE | 6 | 7 | 0.63402 | 0.208 | 0.08 | 261 | 0 | 0.27 | 1 | 1 | cs | TRUE
9 | LV_902-17_1_2_line_9 | NAYY 4x150 SE | 7 | 52 | 0.017422 | 0.208 | 0.08 | 261 | 0 | 0.27 | 1 | 1 | cs | TRUE
10 | LV_902-17_1_2_line_10 | NAYY 4x150 SE | 7 | 10 | 0.12189 | 0.208 | 0.08 | 261 | 0 | 0.27 | 1 | 1 | cs | TRUE
11 | LV_902-17_1_2_line_11 | NAYY 4x150 SE | 7 | 53 | 0.29014 | 0.208 | 0.08 | 261 | 0 | 0.27 | 1 | 1 | cs | TRUE
12 | LV_902-17_1_2_line_12 | NAYY 4x150 SE | 8 | 9 | 0.53895 | 0.208 | 0.08 | 261 | 0 | 0.27 | 1 | 1 | cs | TRUE
13 | LV_902-17_1_2_line_13 | NAYY 4x150 SE | 8 | 10 | 0.56282 | 0.208 | 0.08 | 261 | 0 | 0.27 | 1 | 1 | cs | TRUE
14 | LV_902-17_1_2_line_14 | NAYY 4x150 SE | 9 | 55 | 0.013449 | 0.208 | 0.08 | 261 | 0 | 0.27 | 1 | 1 | cs | TRUE
15 | LV_902-17_1_2_line_15 | NAYY 4x150 SE | 9 | 56 | 0.13206 | 0.208 | 0.08 | 261 | 0 | 0.27 | 1 | 1 | cs | TRUE
16 | LV_902-17_1_2_line_16 | NAYY 4x150 SE | 10 | 54 | 0.14456 | 0.208 | 0.08 | 261 | 0 | 0.27 | 1 | 1 | cs | TRUE
17 | LV_902-17_1_2_line_17 | NAYY 4x150 SE | 11 | 12 | 0.079846 | 0.208 | 0.08 | 261 | 0 | 0.27 | 1 | 1 | cs | TRUE
18 | LV_902-17_1_2_line_18 | NAYY 4x150 SE | 11 | 13 | 0.37128 | 0.208 | 0.08 | 261 | 0 | 0.27 | 1 | 1 | cs | TRUE
19 | LV_902-17_1_2_line_19 | NAYY 4x150 SE | 13 | 53 | 0.29487 | 0.208 | 0.08 | 261 | 0 | 0.27 | 1 | 1 | cs | TRUE
20 | LV_902-17_1_2_line_20 | NAYY 4x150 SE | 13 | 66 | 0.13208 | 0.208 | 0.08 | 261 | 0 | 0.27 | 1 | 1 | cs | TRUE
21 | LV_902-17_1_2_line_21 | NAYY 4x150 SE | 14 | 16 | 0.013039 | 0.208 | 0.08 | 261 | 0 | 0.27 | 1 | 1 | cs | TRUE
22 | LV_902-17_1_2_line_22 | NAYY 4x150 SE | 14 | 17 | 0.76358 | 0.208 | 0.08 | 261 | 0 | 0.27 | 1 | 1 | cs | TRUE
23 | LV_902-17_1_2_line_23 | NAYY 4x150 SE | 17 | 28 | 0.0045338 | 0.208 | 0.08 | 261 | 0 | 0.27 | 1 | 1 | cs | TRUE
24 | LV_902-17_1_2_line_24 | NAYY 4x150 SE | 18 | 19 | 0.0094222 | 0.208 | 0.08 | 261 | 0 | 0.27 | 1 | 1 | cs | TRUE
25 | LV_902-17_1_2_line_25 | NAYY 4x150 SE | 18 | 20 | 0.018437 | 0.208 | 0.08 | 261 | 0 | 0.27 | 1 | 1 | cs | TRUE
26 | LV_902-17_1_2_line_26 | NAYY 4x150 SE | 19 | 21 | 0.0373 | 0.208 | 0.08 | 261 | 0 | 0.27 | 1 | 1 | cs | TRUE
27 | LV_902-17_1_2_line_27 | NAYY 4x150 SE | 20 | 22 | 0.57135 | 0.208 | 0.08 | 261 | 0 | 0.27 | 1 | 1 | cs | TRUE
28 | LV_902-17_1_2_line_28 | NAYY 4x150 SE | 20 | 23 | 0.33639 | 0.208 | 0.08 | 261 | 0 | 0.27 | 1 | 1 | cs | TRUE
29 | LV_902-17_1_2_line_29 | NAYY 4x150 SE | 21 | 24 | 0.002475 | 0.208 | 0.08 | 261 | 0 | 0.27 | 1 | 1 | cs | TRUE
30 | LV_902-17_1_2_line_30 | NAYY 4x150 SE | 21 | 25 | 0.014359 | 0.208 | 0.08 | 261 | 0 | 0.27 | 1 | 1 | cs | TRUE
31 | LV_902-17_1_2_line_31 | NAYY 4x150 SE | 22 | 26 | 0.021649 | 0.208 | 0.08 | 261 | 0 | 0.27 | 1 | 1 | cs | TRUE
32 | LV_902-17_1_2_line_32 | NAYY 4x150 SE | 23 | 27 | 0.045616 | 0.208 | 0.08 | 261 | 0 | 0.27 | 1 | 1 | cs | TRUE
33 | LV_902-17_1_2_line_33 | NAYY 4x150 SE | 26 | 31 | 0.3032 | 0.208 | 0.08 | 261 | 0 | 0.27 | 1 | 1 | cs | TRUE
34 | LV_902-17_1_2_line_34 | NAYY 4x150 SE | 29 | 30 | 0.051858 | 0.208 | 0.08 | 261 | 0 | 0.27 | 1 | 1 | cs | TRUE
35 | LV_902-17_1_2_line_35 | NAYY 4x150 SE | 30 | 45 | 0.18281 | 0.208 | 0.08 | 261 | 0 | 0.27 | 1 | 1 | cs | TRUE
36 | LV_902-17_1_2_line_36 | NAYY 4x150 SE | 31 | 37 | 0.29976 | 0.208 | 0.08 | 261 | 0 | 0.27 | 1 | 1 | cs | TRUE
37 | LV_902-17_1_2_line_37 | NAYY 4x150 SE | 31 | 38 | 0.29462 | 0.208 | 0.08 | 261 | 0 | 0.27 | 1 | 1 | cs | TRUE
38 | LV_902-17_1_2_line_38 | NAYY 4x150 SE | 31 | 36 | 0.41345 | 0.208 | 0.08 | 261 | 0 | 0.27 | 1 | 1 | cs | TRUE
39 | LV_902-17_1_2_line_39 | NAYY 4x150 SE | 32 | 33 | 0.18126 | 0.208 | 0.08 | 261 | 0 | 0.27 | 1 | 1 | cs | TRUE
40 | LV_902-17_1_2_line_40 | NAYY 4x150 SE | 32 | 34 | 0.034981 | 0.208 | 0.08 | 261 | 0 | 0.27 | 1 | 1 | cs | TRUE
41 | LV_902-17_1_2_line_41 | NAYY 4x150 SE | 33 | 74 | 0.013207 | 0.208 | 0.08 | 261 | 0 | 0.27 | 1 | 1 | cs | TRUE
42 | LV_902-17_1_2_line_42 | NAYY 4x150 SE | 33 | 73 | 0.005278 | 0.208 | 0.08 | 261 | 0 | 0.27 | 1 | 1 | cs | TRUE
43 | LV_902-17_1_2_line_43 | NAYY 4x150 SE | 34 | 81 | 0.013483 | 0.208 | 0.08 | 261 | 0 | 0.27 | 1 | 1 | cs | TRUE
44 | LV_902-17_1_2_line_44 | NAYY 4x150 SE | 35 | 36 | 0.041461 | 0.208 | 0.08 | 261 | 0 | 0.27 | 1 | 1 | cs | TRUE
45 | LV_902-17_1_2_line_45 | NAYY 4x150 SE | 37 | 40 | 0.006199 | 0.208 | 0.08 | 261 | 0 | 0.27 | 1 | 1 | cs | TRUE
46 | LV_902-17_1_2_line_46 | NAYY 4x150 SE | 37 | 41 | 0.02261 | 0.208 | 0.08 | 261 | 0 | 0.27 | 1 | 1 | cs | TRUE
47 | LV_902-17_1_2_line_47 | NAYY 4x150 SE | 38 | 39 | 0.023921 | 0.208 | 0.08 | 261 | 0 | 0.27 | 1 | 1 | cs | TRUE
48 | LV_902-17_1_2_line_48 | NAYY 4x150 SE | 40 | 43 | 0.015131 | 0.208 | 0.08 | 261 | 0 | 0.27 | 1 | 1 | cs | TRUE
49 | LV_902-17_1_2_line_49 | NAYY 4x150 SE | 40 | 44 | 0.02481 | 0.208 | 0.08 | 261 | 0 | 0.27 | 1 | 1 | cs | TRUE
50 | LV_902-17_1_2_line_50 | NAYY 4x150 SE | 42 | 43 | 0.039455 | 0.208 | 0.08 | 261 | 0 | 0.27 | 1 | 1 | cs | TRUE
51 | LV_902-17_1_2_line_51 | NAYY 4x150 SE | 44 | 85 | 0.50872 | 0.208 | 0.08 | 261 | 0 | 0.27 | 1 | 1 | cs | TRUE
52 | LV_902-17_1_2_line_52 | NAYY 4x150 SE | 45 | 75 | 0.2494 | 0.208 | 0.08 | 261 | 0 | 0.27 | 1 | 1 | cs | TRUE
53 | LV_902-17_1_2_line_53 | NAYY 4x150 SE | 45 | 76 | 0.2188 | 0.208 | 0.08 | 261 | 0 | 0.27 | 1 | 1 | cs | TRUE
54 | LV_902-17_1_2_line_54 | NAYY 4x150 SE | 46 | 47 | 0.019877 | 0.208 | 0.08 | 261 | 0 | 0.27 | 1 | 1 | cs | TRUE
55 | LV_902-17_1_2_line_55 | NAYY 4x150 SE | 47 | 48 | 0.047991 | 0.208 | 0.08 | 261 | 0 | 0.27 | 1 | 1 | cs | TRUE
56 | LV_902-17_1_2_line_56 | NAYY 4x150 SE | 47 | 49 | 0.15882 | 0.208 | 0.08 | 261 | 0 | 0.27 | 1 | 1 | cs | TRUE
57 | LV_902-17_1_2_line_57 | NAYY 4x150 SE | 48 | 50 | 0.47208 | 0.208 | 0.08 | 261 | 0 | 0.27 | 1 | 1 | cs | TRUE
58 | LV_902-17_1_2_line_58 | NAYY 4x150 SE | 49 | 51 | 0.014933 | 0.208 | 0.08 | 261 | 0 | 0.27 | 1 | 1 | cs | TRUE
59 | LV_902-17_1_2_line_59 | NAYY 4x150 SE | 50 | 58 | 0.1816 | 0.208 | 0.08 | 261 | 0 | 0.27 | 1 | 1 | cs | TRUE
60 | LV_902-17_1_2_line_60 | NAYY 4x150 SE | 50 | 60 | 0.12607 | 0.208 | 0.08 | 261 | 0 | 0.27 | 1 | 1 | cs | TRUE
61 | LV_902-17_1_2_line_61 | NAYY 4x150 SE | 51 | 73 | 0.023166 | 0.208 | 0.08 | 261 | 0 | 0.27 | 1 | 1 | cs | TRUE
62 | LV_902-17_1_2_line_62 | NAYY 4x150 SE | 54 | 57 | 0.15595 | 0.208 | 0.08 | 261 | 0 | 0.27 | 1 | 1 | cs | TRUE
63 | LV_902-17_1_2_line_63 | NAYY 4x150 SE | 55 | 58 | 0.18101 | 0.208 | 0.08 | 261 | 0 | 0.27 | 1 | 1 | cs | TRUE
64 | LV_902-17_1_2_line_64 | NAYY 4x150 SE | 56 | 59 | 0.4392 | 0.208 | 0.08 | 261 | 0 | 0.27 | 1 | 1 | cs | TRUE
65 | LV_902-17_1_2_line_65 | NAYY 4x150 SE | 57 | 69 | 0.035926 | 0.208 | 0.08 | 261 | 0 | 0.27 | 1 | 1 | cs | TRUE
66 | LV_902-17_1_2_line_66 | NAYY 4x150 SE | 60 | 61 | 0.010754 | 0.208 | 0.08 | 261 | 0 | 0.27 | 1 | 1 | cs | TRUE
67 | LV_902-17_1_2_line_67 | NAYY 4x150 SE | 61 | 62 | 0.0053133 | 0.208 | 0.08 | 261 | 0 | 0.27 | 1 | 1 | cs | TRUE
68 | LV_902-17_1_2_line_68 | NAYY 4x150 SE | 62 | 63 | 0.038885 | 0.208 | 0.08 | 261 | 0 | 0.27 | 1 | 1 | cs | TRUE
69 | LV_902-17_1_2_line_69 | NAYY 4x150 SE | 64 | 65 | 0.018542 | 0.208 | 0.08 | 261 | 0 | 0.27 | 1 | 1 | cs | TRUE
70 | LV_902-17_1_2_line_70 | NAYY 4x150 SE | 65 | 66 | 0.012934 | 0.208 | 0.08 | 261 | 0 | 0.27 | 1 | 1 | cs | TRUE
71 | LV_902-17_1_2_line_71 | NAYY 4x150 SE | 65 | 67 | 0.014229 | 0.208 | 0.08 | 261 | 0 | 0.27 | 1 | 1 | cs | TRUE
72 | LV_902-17_1_2_line_72 | NAYY 4x150 SE | 66 | 68 | 0.00659 | 0.208 | 0.08 | 261 | 0 | 0.27 | 1 | 1 | cs | TRUE
73 | LV_902-17_1_2_line_73 | NAYY 4x150 SE | 69 | 70 | 0.0411 | 0.208 | 0.08 | 261 | 0 | 0.27 | 1 | 1 | cs | TRUE
74 | LV_902-17_1_2_line_74 | NAYY 4x150 SE | 71 | 72 | 0.013992 | 0.208 | 0.08 | 261 | 0 | 0.27 | 1 | 1 | cs | TRUE
75 | LV_902-17_1_2_line_75 | NAYY 4x150 SE | 71 | 73 | 0.004155 | 0.208 | 0.08 | 261 | 0 | 0.27 | 1 | 1 | cs | TRUE
76 | LV_902-17_1_2_line_76 | NAYY 4x150 SE | 72 | 80 | 0.017214 | 0.208 | 0.08 | 261 | 0 | 0.27 | 1 | 1 | cs | TRUE
77 | LV_902-17_1_2_line_77 | NAYY 4x150 SE | 75 | 77 | 0.019835 | 0.208 | 0.08 | 261 | 0 | 0.27 | 1 | 1 | cs | TRUE
78 | LV_902-17_1_2_line_78 | NAYY 4x150 SE | 75 | 78 | 0.013795 | 0.208 | 0.08 | 261 | 0 | 0.27 | 1 | 1 | cs | TRUE
79 | LV_902-17_1_2_line_79 | NAYY 4x150 SE | 75 | 79 | 0.013282 | 0.208 | 0.08 | 261 | 0 | 0.27 | 1 | 1 | cs | TRUE
80 | LV_902-17_1_2_line_80 | NAYY 4x150 SE | 76 | 80 | 0.025355 | 0.208 | 0.08 | 261 | 0 | 0.27 | 1 | 1 | cs | TRUE
81 | LV_902-17_1_2_line_81 | NAYY 4x150 SE | 77 | 82 | 0.008923 | 0.208 | 0.08 | 261 | 0 | 0.27 | 1 | 1 | cs | TRUE
82 | LV_902-17_1_2_line_82 | NAYY 4x150 SE | 77 | 83 | 0.047356 | 0.208 | 0.08 | 261 | 0 | 0.27 | 1 | 1 | cs | TRUE
83 | LV_902-17_1_2_line_83 | NAYY 4x150 SE | 81 | 87 | 0.011069 | 0.208 | 0.08 | 261 | 0 | 0.27 | 1 | 1 | cs | TRUE
84 | LV_902-17_1_2_line_84 | NAYY 4x150 SE | 81 | 88 | 0.014914 | 0.208 | 0.08 | 261 | 0 | 0.27 | 1 | 1 | cs | TRUE
85 | LV_902-17_1_2_line_85 | NAYY 4x150 SE | 81 | 86 | 0.012192 | 0.208 | 0.08 | 261 | 0 | 0.27 | 1 | 1 | cs | TRUE
86 | LV_902-17_1_2_line_86 | NAYY 4x150 SE | 83 | 84 | 0.073349 | 0.208 | 0.08 | 261 | 0 | 0.27 | 1 | 1 | cs | TRUE
87 | LV_902-17_1_2_line_87 | NAYY 4x150 SE | 83 | 85 | 0.019661 | 0.208 | 0.08 | 261 | 0 | 0.27 | 1 | 1 | cs | TRUE

## trafo
| name | std_type | hv_bus | lv_bus | sn_mva | vn_hv_kv | vn_lv_kv | vk_percent | vkr_percent | pfe_kw | i0_percent | shift_degree | tap_side | tap_neutral | tap_min | tap_max | tap_step_percent | tap_step_degree | tap_pos | tap_phase_shifter | parallel | df | in_service
0 | LV_902-17_1_2_trafo_58 | 0.25 MVA 20/0.4 kV | 89 | 32 | 0.25 | 20 | 0.4 | 6 | 1.44 | 0.8 | 0.32 | 150 | hv | 0 | -2 | 2 | 2.5 | 0 | 0 | FALSE | 1 | 1 | TRUE

## line_geodata
| x0 | y0 | x1 | y1 | x2 | y2 | x3 | y3 | x4 | y4 | x5 | y5 | x6 | y6 | x7 | y7 | x8 | y8 | x9 | y9 | x10 | y10 | x11 | y11 | x12 | y12 | x13 | y13 | x14 | y14 | x15 | y15 | x16 | y16 | x17 | y17 | x18 | y18 | x19 | y19 | x20 | y20 | x21 | y21 | x22 | y22 | x23 | y23 | x24 | y24 | x25 | y25 | x26 | y26 | x27 | y27 | x28 | y28 | x29 | y29 | x30 | y30 | x31 | y31 | x32 | y32 | x33 | y33 | x34 | y34 | x35 | y35 | x36 | y36 | x37 | y37 | x38 | y38 | x39 | y39 | x40 | y40 | x41 | y41 | x42 | y42 | x43 | y43 | x44 | y44 | x45 | y45 | x46 | y46 | x47 | y47 | x48 | y48 | x49 | y49 | x50 | y50 | x51 | y51 | x52 | y52 | x53 | y53 | x54 | y54 | x55 | y55 | x56 | y56 | x57 | y57 | x58 | y58 | x59 | y59 | x60 | y60 | x61 | y61 | x62 | y62 | x63 | y63 | x64 | y64 | x65 | y65 | x66 | y66 | x67 | y67 | x68 | y68 | x69 | y69 | x70 | y70 | x71 | y71 | x72 | y72 | x73 | y73 | x74 | y74 | x75 | y75 | x76 | y76 | x77 | y77 | x78 | y78 | x79 | y79 | x80 | y80 | x81 | y81 | x82 | y82 | x83 | y83 | x84 | y84 | x85 | y85 | x86 | y86 | x87 | y87 | x88 | y88 | x89 | y89 | x90 | y90 | x91 | y91 | x92 | y92 | x93 | y93 | x94 | y94 | x95 | y95 | x96 | y96 | x97 | y97 | x98 | y98 | x99 | y99 | x100 | y100 | x101 | y101 | x102 | y102 | x103 | y103 | x104 | y104 | x105 | y105
0 | 2628815.9944 | 1203948.8844 | 2628814.6388 | 1203946.8367
1 | 2628646.8661 | 1203910.1551 | 2628664.9149 | 1203923.7936 | 2628691.5069 | 1203934.2935 | 2628757.5187 | 1203939.1798 | 2628805.8769 | 1203941.6471 | 2628811.7229 | 1203944.1211 | 2628814.6388 | 1203946.8367
2 | 2628814.6388 | 1203946.8367 | 2629336.1336 | 1203393.3029
3 | 2628073.3564 | 1203815.551 | 2628105.5405 | 1203793.9346 | 2628137.4174 | 1203763.2785 | 2628161.3419 | 1203747.6602 | 2628189.5576 | 1203743.3018 | 2628213.6508 | 1203740.3693 | 2628233.4909 | 1203735.8492 | 2628251.4901 | 1203723.2605 | 2628271.9915 | 1203702.8016 | 2628291.837 | 1203685.9305 | 2628309.4051 | 1203674.4628 | 2628331.9726 | 1203661.1956 | 2628342.1496 | 1203656.9415 | 2628350.6891 | 1203654.6584 | 2628362.9392 | 1203654.4497 | 2628424.2176 | 1203658.6873 | 2628426.8187 | 1203658.8664 | 2628440.2582 | 1203661.2983 | 2628450.698 | 1203664.1829 | 2628464.4462 | 1203670.5073 | 2628474.0582 | 1203676.2673 | 2628487.1882 | 1203687.7807 | 2628504.8171 | 1203705.1298 | 2628524.7001 | 1203725.1801 | 2628548.8923 | 1203739.8036 | 2628578.4084 | 1203753.163 | 2628587.2211 | 1203755.7732 | 2628593.9891 | 1203781.8867 | 2628629.433 | 1203888.6709 | 2628646.8661 | 1203910.1551
4 | 2629287.1758 | 1203257.6937 | 2629288.2586 | 1203272.7407 | 2629290.9756 | 1203291.2309 | 2629295.3457 | 1203317.0777 | 2629297.7365 | 1203327.5841 | 2629301.0168 | 1203336.7052 | 2629307.3006 | 1203349.2985 | 2629322.9812 | 1203375.7678 | 2629330.8083 | 1203387.0458 | 2629336.1336 | 1203393.3029
5 | 2628073.3564 | 1203815.551 | 2628072.0047 | 1203824.7275
6 | 2628073.3564 | 1203815.551 | 2628069.9145 | 1203811.3547 | 2628063.1082 | 1203808.5655
7 | 2629287.1758 | 1203257.6937 | 2629301.5654 | 1203232.4947 | 2629313.3093 | 1203219.3116 | 2629323.2572 | 1203213.9796 | 2629334.0662 | 1203213.0209 | 2629340.7498 | 1203218.579 | 2629346.5439 | 1203228.6463 | 2629356.4146 | 1203239.0227 | 2629364.709 | 1203245.0334
8 | 2629287.1758 | 1203257.6937 | 2629286.3023 | 1203240.3021 | 2629285.4836 | 1203231.9045 | 2629283.7551 | 1203224.403 | 2629232.5693 | 1203039.6505 | 2629228.1922 | 1203021.3745 | 2629226.5049 | 1203008.5259 | 2629226.3862 | 1202997.0078 | 2629227.0461 | 1202988.1061 | 2629229.0002 | 1202977.4876 | 2629241.6923 | 1202932.2912 | 2629254.0369 | 1202877.2989 | 2629256.632 | 1202860.1021 | 2629257.5691 | 1202842.7527 | 2629254.4058 | 1202790.9752 | 2629254.3095 | 1202779.5574 | 2629254.8386 | 1202767.8312 | 2629255.9664 | 1202758.1759 | 2629261.7245 | 1202725.9529 | 2629271.1184 | 1202684.6982 | 2629272.1385 | 1202673.7305 | 2629287.0947 | 1202674.5041 | 2629299.0166 | 1202676.4636 | 2629308.7107 | 1202678.0675
9 | 2629308.7107 | 1202678.0675 | 2629313.0774 | 1202661.2018
10 | 2629259.7501 | 1202589.8013 | 2629270.8431 | 1202650.7781 | 2629272.3039 | 1202664.8153 | 2629272.1385 | 1202673.7305 | 2629287.0947 | 1202674.5041 | 2629299.0166 | 1202676.4636 | 2629308.7107 | 1202678.0675
11 | 2629308.7107 | 1202678.0675 | 2629308.4474 | 1202689.8727 | 2629303.1802 | 1202722.7984 | 2629297.7231 | 1202754.1112 | 2629297.4748 | 1202762.8593 | 2629299.0699 | 1202771.2051 | 2629304.1131 | 1202782.4249 | 2629321.743 | 1202808.9592 | 2629333.4878 | 1202828.3386 | 2629345.206 | 1202851.5978 | 2629350.2327 | 1202867.6869 | 2629350.3463 | 1202886.4089 | 2629347.8293 | 1202900.0264 | 2629342.8194 | 1202922.3808 | 2629339.7043 | 1202938.4967 | 2629339.6033 | 1202943.5768 | 2629340.051 | 1202948.4817 | 2629341.3406 | 1202952.6237
12 | 2629083.2159 | 1202688.8065 | 2629089.15 | 1202682.7876 | 2629094.8056 | 1202679.2798 | 2629099.9802 | 1202677.6597 | 2629105.7247 | 1202677.7766 | 2629111.1491 | 1202681.1381 | 2629114.0408 | 1202684.2206 | 2629115.3325 | 1202687.7399 | 2629115.0354 | 1202692.4966 | 2629112.8043 | 1202700.6347 | 2629107.1231 | 1202720.3624 | 2629098.9007 | 1202746.2701 | 2629096.2273 | 1202759.3087 | 2629096.6127 | 1202766.1144 | 2629097.9663 | 1202772.5356 | 2629100.1245 | 1202779.3721 | 2629108.9518 | 1202793.3339 | 2629110.7448 | 1202801.7139 | 2629110.8568 | 1202808.407 | 2629109.1881 | 1202816.6813 | 2629105.2754 | 1202823.2659 | 2629097.7629 | 1202829.9886 | 2629088.2568 | 1202838.2803 | 2629081.7786 | 1202848.2321 | 2629077.8261 | 1202859.886 | 2629076.7389 | 1202867.5294 | 2629078.2742 | 1202874.1294 | 2629097.4244 | 1202910.4981 | 2629099.1539 | 1202914.7422 | 2629099.6813 | 1202917.3685 | 2629099.5599 | 1202920.4251 | 2629098.0973 | 1202925.4652 | 2629096.0725 | 1202931.8923 | 2629095.6776 | 1202942.6741 | 2629096.8907 | 1202959.2002 | 2629098.8656 | 1202966.1804 | 2629101.3175 | 1202970.4947 | 2629112.7324 | 1202982.7014 | 2629115.1244 | 1202986.8264 | 2629116.4414 | 1202992.9473 | 2629117.6327 | 1203024.8708 | 2629119.2349 | 1203030.226 | 2629121.9633 | 1203035.5867 | 2629139.1646 | 1203070.4453 | 2629146.006 | 1203087.3991 | 2629147.1807 | 1203094.6088 | 2629147.1639 | 1203101.1679 | 2629143.8222 | 1203118.6279 | 2629142.9636 | 1203127.7621 | 2629144.5438 | 1203131.3718 | 2629147.8186 | 1203133.8781 | 2629155.3538 | 1203134.9376 | 2629161.636 | 1203133.9121
13 | 2629259.7501 | 1202589.8013 | 2629256.7584 | 1202593.1552 | 2629248.8204 | 1202601.2209 | 2629248.0925 | 1202619.3495 | 2629249.8909 | 1202639.0581 | 2629249.331 | 1202655.5089 | 2629245.7113 | 1202683.0286 | 2629241.9249 | 1202713.5381 | 2629235.8715 | 1202745.4929 | 2629228.4823 | 1202772.0826 | 2629226.6236 | 1202797.4097 | 2629226.3484 | 1202841.2659 | 2629222.89 | 1202868.5197 | 2629211.592 | 1202899.3593 | 2629206.4738 | 1202917.5111 | 2629200.9044 | 1202940.7856 | 2629195.9471 | 1202961.8286 | 2629185.6155 | 1202989.6158 | 2629176.895 | 1203022.4804 | 2629172.9092 | 1203045.6293 | 2629175.6713 | 1203064.3309 | 2629176.0837 | 1203085.8559 | 2629176.0551 | 1203104.1881 | 2629173.697 | 1203116.539 | 2629171.327 | 1203121.9638 | 2629168.403 | 1203127.108 | 2629165.7219 | 1203130.7969 | 2629161.636 | 1203133.9121
14 | 2629083.2159 | 1202688.8065 | 2629074.2896 | 1202678.7475
15 | 2629023.1771 | 1202805.0459 | 2629028.8263 | 1202795.0011 | 2629040.3756 | 1202770.2324 | 2629049.0283 | 1202752.7869 | 2629055.2306 | 1202744.8015 | 2629063.5121 | 1202733.3132 | 2629066.766 | 1202727.637 | 2629068.5988 | 1202723.1434 | 2629069.8476 | 1202718.2801 | 2629071.0716 | 1202710.6707 | 2629073.2678 | 1202703.4441 | 2629075.4604 | 1202698.5187 | 2629080.9523 | 1202691.1079 | 2629083.2159 | 1202688.8065
16 | 2629259.7501 | 1202589.8013 | 2629259.2241 | 1202580.6715 | 2629259.2918 | 1202573.0565 | 2629260.3717 | 1202563.8567 | 2629262.0422 | 1202555.2601 | 2629265.2145 | 1202544.5475 | 2629271.5527 | 1202526.0127 | 2629291.6202 | 1202480.7303 | 2629295.0922 | 1202467.8736 | 2629295.9697 | 1202461.1741 | 2629296.7006 | 1202451.7837
17 | 2629546.1552 | 1203256.7665 | 2629549.9374 | 1203259.6979 | 2629563.0527 | 1203264.7099 | 2629586.0606 | 1203275.5852 | 2629593.6819 | 1203282.2599 | 2629599.4203 | 1203289.6257 | 2629607.095 | 1203303.9383
18 | 2629591.2989 | 1202945.8063 | 2629593.3926 | 1202957.8678 | 2629602.3628 | 1202999.5352 | 2629606.1055 | 1203016.6299 | 2629627.5569 | 1203114.5569 | 2629642.8972 | 1203186.5061 | 2629644.5662 | 1203195.1636 | 2629644.885 | 1203199.9345 | 2629644.6762 | 1203203.6688 | 2629643.9477 | 1203207.9009 | 2629642.0609 | 1203214.0061 | 2629639.223 | 1203221.6407 | 2629618.1365 | 1203266.7724 | 2629610.5079 | 1203284.6334 | 2629608.5912 | 1203290.6606 | 2629607.6725 | 1203296.4148 | 2629607.095 | 1203303.9383
19 | 2629591.2989 | 1202945.8063 | 2629578.04 | 1202958.9147 | 2629566.9502 | 1202970.3996 | 2629561.2181 | 1202975.5296 | 2629554.3822 | 1202980.7543 | 2629535.7179 | 1202991.4347 | 2629529.4095 | 1202994.6276 | 2629521.6484 | 1202997.7132 | 2629514.7218 | 1202999.7468 | 2629508.4232 | 1203000.9609 | 2629499.9373 | 1203001.3526 | 2629490.4734 | 1203001.0169 | 2629478.2668 | 1202999.845 | 2629469.6001 | 1202998.3125 | 2629462.0278 | 1202995.507 | 2629454.7475 | 1202992.1249 | 2629449.2143 | 1202987.7841 | 2629446.7 | 1202983.8251 | 2629441.271 | 1202978.4288 | 2629437.6991 | 1202974.4423 | 2629434.1261 | 1202972.2569 | 2629429.3562 | 1202972.0666 | 2629423.1128 | 1202974.4261 | 2629410.9036 | 1202981.5144 | 2629397.8664 | 1202986.7644 | 2629393.6742 | 1202986.6882 | 2629386.7884 | 1202985.0868 | 2629365.3596 | 1202977.722 | 2629358.104 | 1202973.9399 | 2629348.6099 | 1202965.7888 | 2629342.2384 | 1202955.5074 | 2629341.3406 | 1202952.6237
20 | 2629591.2989 | 1202945.8063 | 2629591.0604 | 1202935.5773 | 2629590.6497 | 1202910.9283 | 2629590.8686 | 1202906.6826 | 2629591.9507 | 1202903.286 | 2629593.5962 | 1202901.3375 | 2629596.0166 | 1202899.6708 | 2629599.1098 | 1202898.8746 | 2629603.4293 | 1202899.374 | 2629608.9895 | 1202901.3248 | 2629621.5966 | 1202904.6335 | 2629628.5969 | 1202906.169 | 2629633.5272 | 1202906.249 | 2629637.0537 | 1202905.5438 | 2629639.6028 | 1202904.0001 | 2629641.2963 | 1202901.596 | 2629641.8504 | 1202898.8083 | 2629641.7939 | 1202896.3845 | 2629641.0889 | 1202892.779 | 2629639.7767 | 1202888.8592 | 2629637.9041 | 1202884.4141 | 2629631.1809 | 1202871.4848 | 2629630.4056 | 1202868.2347
21 | 2628072.0047 | 1203824.7275 | 2628062.6134 | 1203833.5216 | 2628062.507 | 1203833.6574
22 | 2627805.6027 | 1203999.0912 | 2627825.3635 | 1203986.8652 | 2627842.8219 | 1203980.5763 | 2627847.5489 | 1203978.3748 | 2627849.67 | 1203977.0506 | 2627851.4585 | 1203975.2691 | 2627852.5611 | 1203973.7511 | 2627853.0998 | 1203972.4418 | 2627853.358 | 1203970.8977 | 2627853.3195 | 1203969.3633 | 2627853.0981 | 1203967.8948 | 2627852.5427 | 1203966.2802 | 2627851.3868 | 1203964.5406 | 2627849.8564 | 1203963.1771 | 2627848.1421 | 1203962.0908 | 2627845.5303 | 1203960.9558 | 2627835.6833 | 1203958.2529 | 2627828.7215 | 1203956.7864 | 2627823.1751 | 1203955.2264 | 2627815.7026 | 1203952.3345 | 2627810.579 | 1203949.8315 | 2627806.2324 | 1203947.1209 | 2627803.7394 | 1203944.9748 | 2627801.4233 | 1203942.4293 | 2627798.7575 | 1203938.1701 | 2627796.8092 | 1203933.4251 | 2627795.001 | 1203926.3572 | 2627794.4287 | 1203921.8187 | 2627794.5488 | 1203915.6047 | 2627795.6444 | 1203910.6849 | 2627797.6878 | 1203906.4476 | 2627805.5958 | 1203899.1358 | 2627817.1232 | 1203890.618 | 2627821.9529 | 1203885.9824 | 2627826.4565 | 1203881.1229 | 2627829.713 | 1203876.1464 | 2627830.9974 | 1203871.5164 | 2627831.8178 | 1203860.3363 | 2627831.0571 | 1203847.2588 | 2627830.2633 | 1203839.6287 | 2627827.8905 | 1203831.2686 | 2627823.9233 | 1203818.9322 | 2627819.0212 | 1203808.059 | 2627811.1932 | 1203791.5912 | 2627802.749 | 1203775.0984 | 2627798.0324 | 1203765.1933 | 2627797.5569 | 1203761.111 | 2627798.0698 | 1203757.1556 | 2627799.8424 | 1203753.8954 | 2627802.7369 | 1203751.5075 | 2627806.3854 | 1203750.5795 | 2627809.6192 | 1203750.4945 | 2627812.1414 | 1203751.2845 | 2627814.3027 | 1203752.7842 | 2627818.4237 | 1203756.5944 | 2627822.5348 | 1203760.8936 | 2627836.9439 | 1203780.5938 | 2627842.4139 | 1203788.7904 | 2627846.1031 | 1203797.1011 | 2627847.8281 | 1203800.7889 | 2627848.8 | 1203804.4733 | 2627849.3188 | 1203813.9698 | 2627850.2351 | 1203818.1542 | 2627855.2017 | 1203828.2384 | 2627862.5303 | 1203839.2009 | 2627872.5185 | 1203852.4547 | 2627877.3519 | 1203856.8352 | 2627880.6365 | 1203858.8961 | 2627883.6973 | 1203859.9887 | 2627888.3959 | 1203860.6443 | 2627893.4712 | 1203860.4568 | 2627898.5419 | 1203859.6244 | 2627910.89 | 1203857.881 | 2627917.5153 | 1203858.1232 | 2627921.6573 | 1203859.0208 | 2627925.8638 | 1203860.7969 | 2627928.7602 | 1203862.8894 | 2627941.5556 | 1203872.8769 | 2627948.713 | 1203878.0799 | 2627955.0033 | 1203881.6446 | 2627964.9967 | 1203885.5823 | 2627978.508 | 1203888.8806 | 2627989.2929 | 1203891.1323 | 2627994.8516 | 1203893.3151 | 2627999.0942 | 1203895.4917 | 2628002.9763 | 1203898.2892 | 2628008.7762 | 1203902.5743 | 2628015.0236 | 1203907.1283 | 2628020.2298 | 1203909.8653 | 2628025.8823 | 1203911.4927 | 2628032.1854 | 1203912.2893 | 2628038.4098 | 1203912.0405 | 2628044.0909 | 1203910.8109 | 2628052.8318 | 1203907.6613 | 2628061.6832 | 1203903.6561 | 2628068.3681 | 1203899.2962 | 2628074.2867 | 1203894.4991 | 2628078.2346 | 1203889.7594 | 2628080.9912 | 1203884.336 | 2628082.761 | 1203878.4633 | 2628084.2011 | 1203868.2755 | 2628084.5395 | 1203859.3833 | 2628083.5596 | 1203849.3509 | 2628082.1971 | 1203843.0188 | 2628079.9526 | 1203838.2056 | 2628072.0047 | 1203824.7275
23 | 2627805.6027 | 1203999.0912 | 2627803.6444 | 1203999.7714 | 2627801.2597 | 1204000.3781
24 | 2627868.9809 | 1203336.5196 | 2627867.6432 | 1203334.5789 | 2627866.0392 | 1203332.6482 | 2627862.8327 | 1203330.1096 | 2627862.4236 | 1203329.8879
25 | 2627845.2658 | 1203323.3241 | 2627852.1272 | 1203325.2682 | 2627858.613 | 1203327.8221 | 2627862.4236 | 1203329.8879
26 | 2627868.9809 | 1203336.5196 | 2627876.1266 | 1203334.6074 | 2627881.3494 | 1203333.8869 | 2627886.1506 | 1203333.8425 | 2627889.0844 | 1203334.4899 | 2627891.4892 | 1203336.0131 | 2627895.1648 | 1203339.1319 | 2627898.148 | 1203342.2475 | 2627901.2497 | 1203346.0752
27 | 2627845.2658 | 1203323.3241 | 2627838.7288 | 1203321.9596 | 2627833.5464 | 1203320.5347 | 2627829.9767 | 1203319.1729 | 2627826.8963 | 1203317.3131 | 2627824.8423 | 1203315.6249 | 2627823.2836 | 1203313.7499 | 2627822.3406 | 1203312.0112 | 2627821.8185 | 1203309.7631 | 2627821.7626 | 1203307.0614 | 2627821.9714 | 1203304.6944 | 2627822.6151 | 1203302.0848 | 2627825.295 | 1203295.1823 | 2627844.3106 | 1203262.097 | 2627847.8563 | 1203257.1885 | 2627852.228 | 1203252.9843 | 2627857.7231 | 1203249.3412 | 2627871.1149 | 1203244.323 | 2627890.8728 | 1203236.5219 | 2627906.4244 | 1203228.4566 | 2627909.1301 | 1203225.8344 | 2627910.7164 | 1203221.7952 | 2627911.0784 | 1203215.9603 | 2627910.0952 | 1203206.5394 | 2627907.993 | 1203200.4818 | 2627901.8334 | 1203188.3241 | 2627899.1609 | 1203182.2083 | 2627898.4472 | 1203175.3456 | 2627899.0564 | 1203168.7115 | 2627901.0652 | 1203162.1728 | 2627904.2 | 1203155.6393 | 2627908.3755 | 1203149.4999 | 2627912.9919 | 1203145.0412 | 2627920.4332 | 1203140.1732 | 2627944.0319 | 1203127.9321 | 2627963.5515 | 1203120.7638 | 2627979.4654 | 1203116.6581 | 2627996.4875 | 1203113.158 | 2628002.8639 | 1203109.8527 | 2628006.129 | 1203106.4105 | 2628007.989 | 1203102.4059 | 2628008.3613 | 1203097.6606 | 2628007.8052 | 1203091.2989 | 2628006.1364 | 1203083.7091 | 2628003.1469 | 1203077.0359 | 2627997.688 | 1203069.6174 | 2627991.8257 | 1203063.8646 | 2627983.774 | 1203057.679 | 2627974.481 | 1203051.7323 | 2627959.7313 | 1203044.3927 | 2627952.3596 | 1203040.8451 | 2627949.4474 | 1203038.7971 | 2627947.4062 | 1203035.9638 | 2627946.1136 | 1203032.5225 | 2627944.8145 | 1203019.0534 | 2627942.6336 | 1203005.4135 | 2627941.083 | 1203000.1923 | 2627938.5332 | 1202995.4666 | 2627934.9211 | 1202991.7588 | 2627930.061 | 1202988.0563 | 2627915.7486 | 1202979.8962 | 2627897.2069 | 1202973.0948 | 2627885.7634 | 1202968.1165 | 2627880.4002 | 1202964.6118 | 2627877.4584 | 1202960.7293 | 2627875.9295 | 1202957.3537 | 2627875.4578 | 1202954.0719 | 2627875.3521 | 1202950.6361
28 | 2627845.2658 | 1203323.3241 | 2627843.3218 | 1203320.8581 | 2627841.6262 | 1203319.0048 | 2627837.0991 | 1203315.7264 | 2627834.1413 | 1203313.6781 | 2627831.6856 | 1203311.6434 | 2627830.5359 | 1203310.1928 | 2627829.7595 | 1203308.6216 | 2627829.3332 | 1203307.041 | 2627829.3958 | 1203305.0402 | 2627829.756 | 1203302.8295 | 2627830.542 | 1203300.6987 | 2627831.9541 | 1203298.0927 | 2627834.38 | 1203295.0912 | 2627839.3573 | 1203289.9004 | 2627845.4086 | 1203284.4811 | 2627849.6007 | 1203281.2433 | 2627853.5166 | 1203278.5266 | 2627859.4217 | 1203275.0856 | 2627864.0355 | 1203272.8058 | 2627869.4028 | 1203270.4628 | 2627876.0259 | 1203268.0701 | 2627887.6665 | 1203264.9226 | 2627901.8632 | 1203261.8538 | 2627923.4887 | 1203258.1971 | 2627939.2125 | 1203255.6246 | 2627943.9807 | 1203254.5129 | 2627950.8639 | 1203251.8102 | 2627954.807 | 1203249.7942 | 2627958.1419 | 1203247.6642 | 2627961.0986 | 1203245.0543 | 2627963.7073 | 1203242.0315 | 2627966.2498 | 1203238.5192 | 2627971.0716 | 1203230.8264 | 2627973.4914 | 1203227.5248 | 2627976.9316 | 1203224.0389 | 2627979.1932 | 1203222.0262 | 2627982.6649 | 1203219.9413 | 2627986.6894 | 1203218.4148 | 2627991.3053 | 1203217.3358 | 2627997.3352 | 1203216.508 | 2628005.5539 | 1203216.2241 | 2628016.1207 | 1203216.5737 | 2628023.8919 | 1203217.5996 | 2628026.9932 | 1203218.2478 | 2628028.8619 | 1203218.8902 | 2628030.9348 | 1203219.8115 | 2628032.3843 | 1203220.6077 | 2628035.3714 | 1203222.9007 | 2628037.7784 | 1203225.5801 | 2628042.76 | 1203232.5073 | 2628046.8761 | 1203237.4071 | 2628050.0788 | 1203240.7684 | 2628052.534 | 1203242.8922 | 2628055.7431 | 1203244.8972 | 2628059.9859 | 1203247.1183 | 2628062.7579 | 1203248.1986 | 2628065.623 | 1203248.9235 | 2628067.3795 | 1203249.1541 | 2628069.2437 | 1203249.1407 | 2628071.4824 | 1203248.7509 | 2628075.6036 | 1203247.703 | 2628086.8827 | 1203242.1862 | 2628090.4862 | 1203247.6729 | 2628091.8478 | 1203249.3691
29 | 2627901.2497 | 1203346.0752 | 2627900.1285 | 1203348.2823
30 | 2627901.2497 | 1203346.0752 | 2627904.8594 | 1203355.1526 | 2627907.5892 | 1203358.8434
31 | 2627875.3521 | 1202950.6361 | 2627853.7174 | 1202951.4262
32 | 2628091.8478 | 1203249.3691 | 2628098.8451 | 1203258.04 | 2628108.4064 | 1203266.712 | 2628115.1971 | 1203272.3581 | 2628125.0375 | 1203278.3076 | 2628126.1516 | 1203278.8421
33 | 2627751.6459 | 1202856.9651 | 2627827.8199 | 1202842.433 | 2627855.1053 | 1202839.3694 | 2627873.0653 | 1202842.0989 | 2627875.8836 | 1202848.0153 | 2627871.1709 | 1202863.2796 | 2627861.7024 | 1202873.6746 | 2627857.7503 | 1202884.1064 | 2627857.6369 | 1202916.6238 | 2627856.7546 | 1202919.8325 | 2627855.5655 | 1202921.9059 | 2627853.7999 | 1202923.5987 | 2627850.3731 | 1202925.8173 | 2627845.8489 | 1202926.7856 | 2627841.5801 | 1202926.7991 | 2627829.6744 | 1202924.6537 | 2627824.0378 | 1202924.2939 | 2627820.5336 | 1202925.1559 | 2627818.8891 | 1202926.9937 | 2627818.658 | 1202930.8837 | 2627820.8641 | 1202945.7132 | 2627822.523 | 1202948.956 | 2627825.1821 | 1202951.4587 | 2627828.3595 | 1202952.1405 | 2627831.3417 | 1202952.2433 | 2627853.7174 | 1202951.4262
34 | 2628015.2298 | 1202561.0399 | 2628028.6448 | 1202588.141 | 2628036.6178 | 1202608.2355
35 | 2628042.6452 | 1202406.5732 | 2628037.5372 | 1202408.5948 | 2628030.1672 | 1202414.2745 | 2628016.3687 | 1202427.7284 | 2627999.0445 | 1202449.8596 | 2627992.1014 | 1202460.2662 | 2627987.5389 | 1202467.7045 | 2627985.6369 | 1202474.1325 | 2627985.5554 | 1202480.1576 | 2627986.7894 | 1202488.0233 | 2627990.8355 | 1202504.7514 | 2627997.497 | 1202525.2161 | 2628015.2298 | 1202561.0399
36 | 2627797.0352 | 1202573.4861 | 2627802.312 | 1202579.3027 | 2627808.8985 | 1202596.376 | 2627810.2349 | 1202603.5417 | 2627808.8256 | 1202612.0621 | 2627807.2537 | 1202619.5478 | 2627809.9597 | 1202626.7199 | 2627812.3141 | 1202634.235 | 2627810.5521 | 1202644.966 | 2627805.3578 | 1202659.083 | 2627802.554 | 1202674.5785 | 2627800.7794 | 1202688.0333 | 2627803.2605 | 1202705.9436 | 2627804.5786 | 1202717.0336 | 2627801.7736 | 1202731.1617 | 2627797.4585 | 1202741.1138 | 2627786.5763 | 1202764.2427 | 2627776.6732 | 1202797.7708 | 2627771.8309 | 1202809.8549 | 2627751.6459 | 1202856.9651
37 | 2627568.3901 | 1202782.1991 | 2627561.9592 | 1202789.0399 | 2627560.0743 | 1202791.8772 | 2627558.3994 | 1202795.3603 | 2627557.8307 | 1202798.2482 | 2627557.6782 | 1202801.6049 | 2627558.067 | 1202804.7529 | 2627559.2906 | 1202808.3716 | 2627561.1994 | 1202811.9157 | 2627564.0144 | 1202815.3083 | 2627567.15 | 1202818.48 | 2627572.1091 | 1202822.2272 | 2627576.595 | 1202824.6381 | 2627579.5823 | 1202825.3078 | 2627582.1851 | 1202825.1975 | 2627584.7374 | 1202824.5089 | 2627587.1552 | 1202823.2638 | 2627589.3398 | 1202821.4617 | 2627591.0906 | 1202819.6577 | 2627594.93 | 1202815.4064 | 2627597.9006 | 1202813.0966 | 2627600.9208 | 1202811.5986 | 2627604.4323 | 1202810.8032 | 2627608.1549 | 1202810.4202 | 2627612.3539 | 1202810.6953 | 2627617.7296 | 1202811.5539 | 2627624.5976 | 1202813.8869 | 2627632.0254 | 1202816.9006 | 2627639.9564 | 1202819.7165 | 2627657.965 | 1202825.1472 | 2627662.2328 | 1202826.9901 | 2627667.3106 | 1202829.7373 | 2627671.3 | 1202832.5573 | 2627674.5861 | 1202836.0745 | 2627676.6458 | 1202839.8639 | 2627677.8751 | 1202843.894 | 2627678.4834 | 1202848.9218 | 2627678.5528 | 1202855.3034 | 2627677.8315 | 1202861.5369 | 2627676.9414 | 1202866.4355 | 2627675.6693 | 1202871.6547 | 2627673.9803 | 1202874.8931 | 2627680.1474 | 1202879.035 | 2627683.0031 | 1202881.8275 | 2627684.2081 | 1202884.5235 | 2627684.3108 | 1202886.992 | 2627715.367 | 1202868.1476 | 2627724.2211 | 1202863.8529 | 2627734.8452 | 1202860.189 | 2627751.6459 | 1202856.9651
38 | 2627592.5789 | 1203090.8253 | 2627562.3187 | 1203079.2572 | 2627549.4309 | 1203075.6181 | 2627541.1656 | 1203072.7562 | 2627538.0247 | 1203070.7851 | 2627534.539 | 1203067.6452 | 2627527.7308 | 1203055.7184 | 2627516.1392 | 1203033.2638 | 2627515.176 | 1203029.2905 | 2627515.5805 | 1203025.7015 | 2627516.8969 | 1203022.3835 | 2627519.886 | 1203017.6946 | 2627526.7422 | 1203009.2993 | 2627531.905 | 1203005.1208 | 2627538.3124 | 1203001.6817 | 2627549.2351 | 1202997.5297 | 2627557.6839 | 1202993.6108 | 2627565.8907 | 1202987.7009 | 2627571.9711 | 1202984.2159 | 2627576.6265 | 1202982.8477 | 2627585.0339 | 1202981.3078 | 2627589.5747 | 1202980.0281 | 2627593.5324 | 1202978.1564 | 2627597.3828 | 1202974.8056 | 2627600.8201 | 1202970.2856 | 2627604.1475 | 1202966.4878 | 2627607.4623 | 1202963.7794 | 2627611.4507 | 1202961.8411 | 2627617.8118 | 1202960.1918 | 2627630.6776 | 1202957.1162 | 2627635.6176 | 1202955.0823 | 2627639.7396 | 1202952.2442 | 2627651.1561 | 1202943.3587 | 2627655.0557 | 1202939.2634 | 2627658.1921 | 1202934.0083 | 2627673.8312 | 1202907.1213 | 2627681.4408 | 1202893.8603 | 2627683.2605 | 1202890.3334 | 2627684.3108 | 1202886.992 | 2627715.367 | 1202868.1476 | 2627724.2211 | 1202863.8529 | 2627734.8452 | 1202860.189 | 2627751.6459 | 1202856.9651
39 | 2628155.2826 | 1202591.1371 | 2628147.4574 | 1202590.0997 | 2628140.3421 | 1202590.1885 | 2628150.7508 | 1202604.9679 | 2628187.2276 | 1202663.6942 | 2628199.8301 | 1202689.2232 | 2628202.2188 | 1202697.439 | 2628203.5345 | 1202705.6497 | 2628203.9079 | 1202716.8354 | 2628203.8702 | 1202739.3477
40 | 2628203.8702 | 1202739.3477 | 2628212.2754 | 1202733.5508 | 2628222.7911 | 1202715.8795 | 2628225.4211 | 1202712.596
41 | 2628154.3846 | 1202578.2369 | 2628155.2589 | 1202580.0086 | 2628156.0132 | 1202584.6481 | 2628155.2826 | 1202591.1371
42 | 2628155.2826 | 1202591.1371 | 2628157.0393 | 1202591.3677 | 2628160.4442 | 1202592.262
43 | 2628236.1722 | 1202705.3701 | 2628229.3203 | 1202707.728 | 2628225.4211 | 1202712.596
44 | 2627592.5789 | 1203090.8253 | 2627594.2532 | 1203099.0042 | 2627599.2012 | 1203106.7535 | 2627602.5129 | 1203109.637 | 2627613.456 | 1203115.8798 | 2627619.7768 | 1203118.7181
45 | 2627795.5641 | 1202567.4648 | 2627797.0352 | 1202573.4861
46 | 2627797.0352 | 1202573.4861 | 2627796.4621 | 1202587.1131 | 2627788.5882 | 1202591.412
47 | 2627568.3901 | 1202782.1991 | 2627575.2173 | 1202790.0682 | 2627585.097 | 1202799.3188
48 | 2627795.5641 | 1202567.4648 | 2627783.0357 | 1202569.7968 | 2627780.7894 | 1202570.604
49 | 2627795.5641 | 1202567.4648 | 2627814.9155 | 1202562.4631 | 2627818.6574 | 1202559.4206
50 | 2627780.7894 | 1202570.604 | 2627770.1161 | 1202574.4394 | 2627754.0235 | 1202575.7544 | 2627742.0649 | 1202576.2038
51 | 2627900.8306 | 1202152.1369 | 2627896.3668 | 1202161.2211 | 2627891.3825 | 1202179.1077 | 2627891.4377 | 1202196.6509 | 2627897.3347 | 1202216.3782 | 2627904.5909 | 1202236.7566 | 2627907.5921 | 1202249.1774 | 2627907.5171 | 1202265.2526 | 2627905.9811 | 1202287.8356 | 2627907.3444 | 1202302.2833 | 2627912.7129 | 1202317.8169 | 2627923.4626 | 1202331.4968 | 2627934.0275 | 1202345.6094 | 2627939.6975 | 1202360.1217 | 2627942.3204 | 1202375.32 | 2627941.1671 | 1202390.8788 | 2627931.4352 | 1202402.0951 | 2627911.517 | 1202404.5035 | 2627896.9971 | 1202403.0016 | 2627876.356 | 1202405.4068 | 2627858.0428 | 1202411.2247 | 2627840.775 | 1202421.3388 | 2627834.2664 | 1202433.2818 | 2627833.126 | 1202446.1503 | 2627837.6916 | 1202467.4388 | 2627839.761 | 1202485.5139 | 2627840.4155 | 1202498.5686 | 2627837.3057 | 1202522.5674 | 2627834.1258 | 1202540.3624 | 2627825.6016 | 1202553.7746 | 2627818.6574 | 1202559.4206
52 | 2627951.9444 | 1202177.1336 | 2627962.4782 | 1202194.6925 | 2627997.1436 | 1202256.055 | 2628008.3984 | 1202295.1181 | 2628012.0141 | 1202306.2745 | 2628014.4813 | 1202331.9112 | 2628023.6986 | 1202352.6325 | 2628034.3437 | 1202372.3265 | 2628038.52 | 1202390.5005 | 2628042.6452 | 1202406.5732
53 | 2628042.6452 | 1202406.5732 | 2628046.6428 | 1202407.6592 | 2628052.8528 | 1202410.79 | 2628077.5559 | 1202429.8052 | 2628070.6731 | 1202443.5583 | 2628067.3692 | 1202456.8168 | 2628065.8666 | 1202468.9275 | 2628066.5837 | 1202483.1276 | 2628068.7078 | 1202494.2659 | 2628073.4757 | 1202506.3171 | 2628079.8964 | 1202516.4306 | 2628101.747 | 1202544.8266 | 2628118.9862 | 1202565.0854 | 2628120.6662 | 1202567.0611 | 2628132.5656 | 1202551.2861
54 | 2628353.6616 | 1202576.6213 | 2628362.7608 | 1202580.2108 | 2628371.091 | 1202585.9136
55 | 2628391.3179 | 1202554.8322 | 2628374.582 | 1202555.3642 | 2628367.4282 | 1202557.1535 | 2628360.2444 | 1202565.2684 | 2628353.6616 | 1202576.6213
56 | 2628198.0351 | 1202597.0528 | 2628235.4112 | 1202592.5487 | 2628267.2437 | 1202593.7108 | 2628302.3577 | 1202592.8651 | 2628327.2756 | 1202588.7141 | 2628346.2153 | 1202582.3336 | 2628353.6616 | 1202576.6213
57 | 2628391.3179 | 1202554.8322 | 2628862.837 | 1202577.8005
58 | 2628198.0351 | 1202597.0528 | 2628188.651 | 1202597.4088 | 2628183.169 | 1202596.5944
59 | 2628862.837 | 1202577.8005 | 2628870.6857 | 1202572.3909 | 2628889.9589 | 1202566.4251 | 2628907.7271 | 1202563.2869 | 2628928.3343 | 1202563.142 | 2628943.8405 | 1202566.6856 | 2628970.2638 | 1202570.7712 | 2628988.6487 | 1202569.126 | 2629021.1977 | 1202565.3261 | 2629041.0621 | 1202566.1563
60 | 2628862.837 | 1202577.8005 | 2628859.7802 | 1202593.1275 | 2628857.3782 | 1202627.2792 | 2628854.5877 | 1202666.254 | 2628852.1859 | 1202675.1584 | 2628846.1754 | 1202686.0132 | 2628844.1523 | 1202693.6855 | 2628844.2324 | 1202701.2532
61 | 2628160.4442 | 1202592.262 | 2628168.865 | 1202594.4695 | 2628183.169 | 1202596.5944
62 | 2629296.7006 | 1202451.7837 | 2629310.6839 | 1202460.2123 | 2629324.3828 | 1202466.1049 | 2629340.5852 | 1202470.4423 | 2629362.6716 | 1202477.5323 | 2629373.1199 | 1202482.1306 | 2629393.5142 | 1202491.3025 | 2629408.7405 | 1202497.603 | 2629413.8353 | 1202498.3395 | 2629420.0924 | 1202497.9256 | 2629428.4316 | 1202496.577 | 2629433.9574 | 1202496.3151 | 2629442.9883 | 1202497.3337
63 | 2629041.0621 | 1202566.1563 | 2629032.9478 | 1202574.5327 | 2629014.1053 | 1202593.6296 | 2629001.6159 | 1202609.7891 | 2628996.4774 | 1202619.6585 | 2628995.1881 | 1202628.1903 | 2628995.6549 | 1202635.4966 | 2628997.2326 | 1202642.8083 | 2629000.5596 | 1202647.1602 | 2629005.8851 | 1202650.5212 | 2629021.131 | 1202655.9203 | 2629035.7673 | 1202658.3482 | 2629047.7988 | 1202661.2526 | 2629059.8219 | 1202665.8913 | 2629067.7395 | 1202671.3662 | 2629074.2896 | 1202678.7475
64 | 2629023.1771 | 1202805.0459 | 2629024.1705 | 1202812.0324 | 2629023.9704 | 1202815.6334 | 2629022.5874 | 1202819.9402 | 2629017.7216 | 1202833.2128 | 2629013.2533 | 1202847.688 | 2629012.1485 | 1202854.2641 | 2629011.6243 | 1202860.3649 | 2629011.8586 | 1202865.4022 | 2629012.9209 | 1202869.1539 | 2629016.4165 | 1202876.3748 | 2629030.914 | 1202905.7169 | 2629032.705 | 1202911.3954 | 2629033.3842 | 1202915.6788 | 2629033.6066 | 1202923.1729 | 2629033.0189 | 1202936.0661 | 2629032.801 | 1202943.3468 | 2629033.3693 | 1202948.5302 | 2629034.2706 | 1202954.1044 | 2629035.8767 | 1202961.8164 | 2629036.6978 | 1202966.6453 | 2629036.8941 | 1202970.1037 | 2629036.4647 | 1202975.4824 | 2629034.4943 | 1202994.2165 | 2629033.7881 | 1203012.7233 | 2629032.3735 | 1203034.5396 | 2629031.522 | 1203039.0936 | 2629029.7949 | 1203043.7656 | 2629026.8666 | 1203048.2427 | 2629022.5782 | 1203052.3353 | 2629002.1015 | 1203066.6884 | 2628983.4647 | 1203079.8165 | 2628971.5704 | 1203091.154 | 2628963.7817 | 1203098.4426 | 2628932.0632 | 1203115.1762 | 2628915.2925 | 1203123.2329 | 2628903.0031 | 1203132.9344 | 2628893.9701 | 1203142.6628 | 2628889.6373 | 1203152.8142 | 2628888.5844 | 1203159.7241 | 2628889.7828 | 1203165.2218
65 | 2629478.6776 | 1202495.0679 | 2629470.75 | 1202494.7398 | 2629464.6913 | 1202495.0435 | 2629458.7418 | 1202496.326 | 2629451.7129 | 1202497.392 | 2629443.852 | 1202497.4311 | 2629442.9883 | 1202497.3337
66 | 2628841.3575 | 1202711.493 | 2628844.2569 | 1202703.5692 | 2628844.2324 | 1202701.2532
67 | 2628841.3575 | 1202711.493 | 2628846.449 | 1202713.0123
68 | 2628846.449 | 1202713.0123 | 2628855.217 | 1202715.6287 | 2628866.8101 | 1202724.2338 | 2628879.8453 | 1202732.2384
69 | 2629637.1744 | 1202858.1516 | 2629640.8231 | 1202857.3692 | 2629643.4467 | 1202857.6712 | 2629646.2132 | 1202859.8639 | 2629650.5595 | 1202865.7109 | 2629651.1388 | 1202866.935
70 | 2629637.1744 | 1202858.1516 | 2629632.8356 | 1202861.5542 | 2629631.2213 | 1202863.3249 | 2629630.4176 | 1202865.8223 | 2629630.4056 | 1202868.2347
71 | 2629637.1744 | 1202858.1516 | 2629636.3326 | 1202849.9206 | 2629634.9323 | 1202844.1321
72 | 2629630.4056 | 1202868.2347 | 2629627.483 | 1202868.3759 | 2629624.12 | 1202869.8712
73 | 2629478.6776 | 1202495.0679 | 2629469.1657 | 1202499.6792 | 2629462.4663 | 1202503.3593 | 2629458.6784 | 1202506.12 | 2629455.535 | 1202509.3285 | 2629452.3851 | 1202513.8711 | 2629448.3514 | 1202520.188 | 2629447.9956 | 1202520.7718
74 | 2628161.7639 | 1202588.3216 | 2628162.4722 | 1202578.4973 | 2628162.3387 | 1202574.3574
75 | 2628161.7639 | 1202588.3216 | 2628160.4442 | 1202592.262
76 | 2628162.3387 | 1202574.3574 | 2628162.1801 | 1202569.4354 | 2628159.8787 | 1202563.6769 | 2628154.8948 | 1202560.1812
77 | 2627937.8548 | 1202163.2268 | 2627950.9854 | 1202175.5282 | 2627951.9444 | 1202177.1336
78 | 2627951.9444 | 1202177.1336 | 2627962.0329 | 1202167.7254
79 | 2627951.9444 | 1202177.1336 | 2627949.6197 | 1202179.5463 | 2627942.9072 | 1202186.866
80 | 2628132.5656 | 1202551.2861 | 2628139.1148 | 1202550.2163 | 2628146.0759 | 1202553.7843 | 2628150.0492 | 1202556.7824 | 2628154.8948 | 1202560.1812
81 | 2627937.8548 | 1202163.2268 | 2627932.7144 | 1202170.5291
82 | 2627898.4203 | 1202137.0062 | 2627905.218 | 1202141.4848 | 2627937.8548 | 1202163.2268
83 | 2628225.2359 | 1202704.129 | 2628232.9279 | 1202704.332 | 2628236.1722 | 1202705.3701
84 | 2628250.0224 | 1202705.102 | 2628248.4773 | 1202706.7957 | 2628242.8281 | 1202707.4471 | 2628236.1722 | 1202705.3701
85 | 2628236.1722 | 1202705.3701 | 2628240.2053 | 1202693.8649
86 | 2627906.2063 | 1202065.0251 | 2627908.3714 | 1202082.1335 | 2627906.4597 | 1202098.8004 | 2627902.2345 | 1202128.4971 | 2627898.4203 | 1202137.0062
87 | 2627898.4203 | 1202137.0062 | 2627905.218 | 1202141.4848 | 2627900.8306 | 1202152.1369

## bus_geodata
| x | y | coords
0 | 2628815.9944 | 1203948.8844
1 | 2628814.6388 | 1203946.8367
2 | 2628646.8661 | 1203910.1551
3 | 2629336.1336 | 1203393.3029
4 | 2628073.3564 | 1203815.551
5 | 2629364.709 | 1203245.0334
6 | 2629287.1758 | 1203257.6937
7 | 2629308.7107 | 1202678.0675
8 | 2629161.636 | 1203133.9121
9 | 2629083.2159 | 1202688.8065
10 | 2629259.7501 | 1202589.8013
11 | 2629607.095 | 1203303.9383
12 | 2629546.1552 | 1203256.7665
13 | 2629591.2989 | 1202945.8063
14 | 2628072.0047 | 1203824.7275
15 | 2628063.1082 | 1203808.5655
16 | 2628062.507 | 1203833.6574
17 | 2627805.6027 | 1203999.0912
18 | 2627862.4236 | 1203329.8879
19 | 2627868.9809 | 1203336.5196
20 | 2627845.2658 | 1203323.3241
21 | 2627901.2497 | 1203346.0752
22 | 2627875.3521 | 1202950.6361
23 | 2628091.8478 | 1203249.3691
24 | 2627900.1285 | 1203348.2823
25 | 2627907.5892 | 1203358.8434
26 | 2627853.7174 | 1202951.4262
27 | 2628126.1516 | 1203278.8421
28 | 2627801.2597 | 1204000.3781
29 | 2628036.6178 | 1202608.2355
30 | 2628015.2298 | 1202561.0399
31 | 2627751.6459 | 1202856.9651
32 | 2628203.8702 | 1202739.3477
33 | 2628155.2826 | 1202591.1371
34 | 2628225.4211 | 1202712.596
35 | 2627619.7768 | 1203118.7181
36 | 2627592.5789 | 1203090.8253
37 | 2627797.0352 | 1202573.4861
38 | 2627568.3901 | 1202782.1991
39 | 2627585.0971 | 1202799.3188
40 | 2627795.5641 | 1202567.4648
41 | 2627788.5882 | 1202591.412
42 | 2627742.0649 | 1202576.2038
43 | 2627780.7894 | 1202570.604
44 | 2627818.6574 | 1202559.4206
45 | 2628042.6452 | 1202406.5732
46 | 2628371.091 | 1202585.9136
47 | 2628353.6616 | 1202576.6213
48 | 2628391.3179 | 1202554.8322
49 | 2628198.0351 | 1202597.0528
50 | 2628862.837 | 1202577.8005
51 | 2628183.169 | 1202596.5944
52 | 2629313.0774 | 1202661.2018
53 | 2629341.3406 | 1202952.6237
54 | 2629296.7006 | 1202451.7837
55 | 2629074.2896 | 1202678.7475
56 | 2629023.1771 | 1202805.0459
57 | 2629442.9883 | 1202497.3337
58 | 2629041.0621 | 1202566.1563
59 | 2628889.7828 | 1203165.2218
60 | 2628844.2324 | 1202701.2532
61 | 2628841.3575 | 1202711.4929
62 | 2628846.449 | 1202713.0123
63 | 2628879.8453 | 1202732.2384
64 | 2629651.1388 | 1202866.935
65 | 2629637.1744 | 1202858.1516
66 | 2629630.4056 | 1202868.2347
67 | 2629634.9323 | 1202844.1321
68 | 2629624.12 | 1202869.8712
69 | 2629478.6776 | 1202495.0679
70 | 2629447.9956 | 1202520.7718
71 | 2628161.7639 | 1202588.3216
72 | 2628162.3387 | 1202574.3574
73 | 2628160.4442 | 1202592.262
74 | 2628154.3846 | 1202578.2369
75 | 2627951.9444 | 1202177.1336
76 | 2628132.5656 | 1202551.2861
77 | 2627937.8548 | 1202163.2268
78 | 2627962.0329 | 1202167.7254
79 | 2627942.9072 | 1202186.866
80 | 2628154.8948 | 1202560.1812
81 | 2628236.1722 | 1202705.3701
82 | 2627932.7144 | 1202170.5291
83 | 2627898.4203 | 1202137.0062
84 | 2627906.2063 | 1202065.0251
85 | 2627900.8306 | 1202152.1369
86 | 2628240.2053 | 1202693.8649
87 | 2628225.2359 | 1202704.129
88 | 2628250.0224 | 1202705.102
89 | 2628203.8702 | 1202739.3477

## line_std_types
| c_nf_per_km | r_ohm_per_km | x_ohm_per_km | max_i_ka | type | q_mm2 | alpha | voltage_rating
NAYY 4x50 SE | 210 | 0.642 | 0.083 | 0.142 | cs | 50 | 0.00403 | LV
NAYY 4x120 SE | 264 | 0.225 | 0.08 | 0.242 | cs | 120 | 0.00403 | LV
NAYY 4x150 SE | 261 | 0.208 | 0.08 | 0.27 | cs | 150 | 0.00403 | LV
NA2XS2Y 1x95 RM/25 12/20 kV | 216 | 0.313 | 0.132 | 0.252 | cs | 95 | 0.00403 | MV
NA2XS2Y 1x185 RM/25 12/20 kV | 273 | 0.161 | 0.117 | 0.362 | cs | 185 | 0.00403 | MV
NA2XS2Y 1x240 RM/25 12/20 kV | 304 | 0.122 | 0.112 | 0.421 | cs | 240 | 0.00403 | MV
NA2XS2Y 1x95 RM/25 6/10 kV | 315 | 0.313 | 0.123 | 0.249 | cs | 95 | 0.00403 | MV
NA2XS2Y 1x185 RM/25 6/10 kV | 406 | 0.161 | 0.11 | 0.358 | cs | 185 | 0.00403 | MV
NA2XS2Y 1x240 RM/25 6/10 kV | 456 | 0.122 | 0.105 | 0.416 | cs | 240 | 0.00403 | MV
NA2XS2Y 1x150 RM/25 12/20 kV | 250 | 0.206 | 0.116 | 0.319 | cs | 150 | 0.00403 | MV
NA2XS2Y 1x120 RM/25 12/20 kV | 230 | 0.253 | 0.119 | 0.283 | cs | 120 | 0.00403 | MV
NA2XS2Y 1x70 RM/25 12/20 kV | 190 | 0.443 | 0.132 | 0.22 | cs | 70 | 0.00403 | MV
NA2XS2Y 1x150 RM/25 6/10 kV | 360 | 0.206 | 0.11 | 0.315 | cs | 150 | 0.00403 | MV
NA2XS2Y 1x120 RM/25 6/10 kV | 340 | 0.253 | 0.113 | 0.28 | cs | 120 | 0.00403 | MV
NA2XS2Y 1x70 RM/25 6/10 kV | 280 | 0.443 | 0.123 | 0.217 | cs | 70 | 0.00403 | MV
N2XS(FL)2Y 1x120 RM/35 64/110 kV | 112 | 0.153 | 0.166 | 0.366 | cs | 120 | 0.00393 | HV
N2XS(FL)2Y 1x185 RM/35 64/110 kV | 125 | 0.099 | 0.156 | 0.457 | cs | 185 | 0.00393 | HV
N2XS(FL)2Y 1x240 RM/35 64/110 kV | 135 | 0.075 | 0.149 | 0.526 | cs | 240 | 0.00393 | HV
N2XS(FL)2Y 1x300 RM/35 64/110 kV | 144 | 0.06 | 0.144 | 0.588 | cs | 300 | 0.00393 | HV
15-AL1/3-ST1A 0.4 | 11 | 1.8769 | 0.35 | 0.105 | ol | 16 | 0.00403 | LV
24-AL1/4-ST1A 0.4 | 11.25 | 1.2012 | 0.335 | 0.14 | ol | 24 | 0.00403 | LV
48-AL1/8-ST1A 0.4 | 12.2 | 0.5939 | 0.3 | 0.21 | ol | 48 | 0.00403 | LV
94-AL1/15-ST1A 0.4 | 13.2 | 0.306 | 0.29 | 0.35 | ol | 94 | 0.00403 | LV
34-AL1/6-ST1A 10.0 | 9.7 | 0.8342 | 0.36 | 0.17 | ol | 34 | 0.00403 | MV
48-AL1/8-ST1A 10.0 | 10.1 | 0.5939 | 0.35 | 0.21 | ol | 48 | 0.00403 | MV
70-AL1/11-ST1A 10.0 | 10.4 | 0.4132 | 0.339 | 0.29 | ol | 70 | 0.00403 | MV
94-AL1/15-ST1A 10.0 | 10.75 | 0.306 | 0.33 | 0.35 | ol | 94 | 0.00403 | MV
122-AL1/20-ST1A 10.0 | 11.1 | 0.2376 | 0.323 | 0.41 | ol | 122 | 0.00403 | MV
149-AL1/24-ST1A 10.0 | 11.25 | 0.194 | 0.315 | 0.47 | ol | 149 | 0.00403 | MV
34-AL1/6-ST1A 20.0 | 9.15 | 0.8342 | 0.382 | 0.17 | ol | 34 | 0.00403 | MV
48-AL1/8-ST1A 20.0 | 9.5 | 0.5939 | 0.372 | 0.21 | ol | 48 | 0.00403 | MV
70-AL1/11-ST1A 20.0 | 9.7 | 0.4132 | 0.36 | 0.29 | ol | 70 | 0.00403 | MV
94-AL1/15-ST1A 20.0 | 10 | 0.306 | 0.35 | 0.35 | ol | 94 | 0.00403 | MV
122-AL1/20-ST1A 20.0 | 10.3 | 0.2376 | 0.344 | 0.41 | ol | 122 | 0.00403 | MV
149-AL1/24-ST1A 20.0 | 10.5 | 0.194 | 0.337 | 0.47 | ol | 149 | 0.00403 | MV
184-AL1/30-ST1A 20.0 | 10.75 | 0.1571 | 0.33 | 0.535 | ol | 184 | 0.00403 | MV
243-AL1/39-ST1A 20.0 | 11 | 0.1188 | 0.32 | 0.645 | ol | 243 | 0.00403 | MV
48-AL1/8-ST1A 110.0 | 8 | 0.5939 | 0.46 | 0.21 | ol | 48 | 0.00403 | HV
70-AL1/11-ST1A 110.0 | 8.4 | 0.4132 | 0.45 | 0.29 | ol | 70 | 0.00403 | HV
94-AL1/15-ST1A 110.0 | 8.65 | 0.306 | 0.44 | 0.35 | ol | 94 | 0.00403 | HV
122-AL1/20-ST1A 110.0 | 8.5 | 0.2376 | 0.43 | 0.41 | ol | 122 | 0.00403 | HV
149-AL1/24-ST1A 110.0 | 8.75 | 0.194 | 0.41 | 0.47 | ol | 149 | 0.00403 | HV
184-AL1/30-ST1A 110.0 | 8.8 | 0.1571 | 0.4 | 0.535 | ol | 184 | 0.00403 | HV
243-AL1/39-ST1A 110.0 | 9 | 0.1188 | 0.39 | 0.645 | ol | 243 | 0.00403 | HV
305-AL1/39-ST1A 110.0 | 9.2 | 0.0949 | 0.38 | 0.74 | ol | 305 | 0.00403 | HV
490-AL1/64-ST1A 110.0 | 9.75 | 0.059 | 0.37 | 0.96 | ol | 490 | 0.00403 | HV
679-AL1/86-ST1A 110.0 | 9.95 | 0.042 | 0.36 | 1.15 | ol | 679 | 0.00403 | HV
490-AL1/64-ST1A 220.0 | 10 | 0.059 | 0.285 | 0.96 | ol | 490 | 0.00403 | HV
679-AL1/86-ST1A 220.0 | 11.7 | 0.042 | 0.275 | 1.15 | ol | 679 | 0.00403 | HV
490-AL1/64-ST1A 380.0 | 11 | 0.059 | 0.253 | 0.96 | ol | 490 | 0.00403 | HV
679-AL1/86-ST1A 380.0 | 14.6 | 0.042 | 0.25 | 1.15 | ol | 679 | 0.00403 | HV

## trafo_std_types
| i0_percent | pfe_kw | vkr_percent | sn_mva | vn_lv_kv | vn_hv_kv | vk_percent | shift_degree | vector_group | tap_side | tap_neutral | tap_min | tap_max | tap_step_degree | tap_step_percent | tap_phase_shifter
160 MVA 380/110 kV | 0.06 | 60 | 0.25 | 160 | 110 | 380 | 12.2 | 0 | Yy0 | hv | 0 | -9 | 9 | 0 | 1.5 | FALSE
100 MVA 220/110 kV | 0.06 | 55 | 0.26 | 100 | 110 | 220 | 12 | 0 | Yy0 | hv | 0 | -9 | 9 | 0 | 1.5 | FALSE
63 MVA 110/20 kV | 0.04 | 22 | 0.32 | 63 | 20 | 110 | 18 | 150 | YNd5 | hv | 0 | -9 | 9 | 0 | 1.5 | FALSE
40 MVA 110/20 kV | 0.05 | 18 | 0.34 | 40 | 20 | 110 | 16.2 | 150 | YNd5 | hv | 0 | -9 | 9 | 0 | 1.5 | FALSE
25 MVA 110/20 kV | 0.07 | 14 | 0.41 | 25 | 20 | 110 | 12 | 150 | YNd5 | hv | 0 | -9 | 9 | 0 | 1.5 | FALSE
63 MVA 110/10 kV | 0.04 | 22 | 0.32 | 63 | 10 | 110 | 18 | 150 | YNd5 | hv | 0 | -9 | 9 | 0 | 1.5 | FALSE
40 MVA 110/10 kV | 0.05 | 18 | 0.34 | 40 | 10 | 110 | 16.2 | 150 | YNd5 | hv | 0 | -9 | 9 | 0 | 1.5 | FALSE
25 MVA 110/10 kV | 0.07 | 14 | 0.41 | 25 | 10 | 110 | 12 | 150 | YNd5 | hv | 0 | -9 | 9 | 0 | 1.5 | FALSE
0.25 MVA 20/0.4 kV | 0.32 | 0.8 | 1.44 | 0.25 | 0.4 | 20 | 6 | 150 | Yzn5 | hv | 0 | -2 | 2 | 0 | 2.5 | FALSE
0.4 MVA 20/0.4 kV | 0.3375 | 1.35 | 1.425 | 0.4 | 0.4 | 20 | 6 | 150 | Dyn5 | hv | 0 | -2 | 2 | 0 | 2.5 | FALSE
0.63 MVA 20/0.4 kV | 0.2619 | 1.65 | 1.206 | 0.63 | 0.4 | 20 | 6 | 150 | Dyn5 | hv | 0 | -2 | 2 | 0 | 2.5 | FALSE
0.25 MVA 10/0.4 kV | 0.24 | 0.6 | 1.2 | 0.25 | 0.4 | 10 | 4 | 150 | Dyn5 | hv | 0 | -2 | 2 | 0 | 2.5 | FALSE
0.4 MVA 10/0.4 kV | 0.2375 | 0.95 | 1.325 | 0.4 | 0.4 | 10 | 4 | 150 | Dyn5 | hv | 0 | -2 | 2 | 0 | 2.5 | FALSE
0.63 MVA 10/0.4 kV | 0.1873 | 1.18 | 1.0794 | 0.63 | 0.4 | 10 | 4 | 150 | Dyn5 | hv | 0 | -2 | 2 | 0 | 2.5 | FALSE

## trafo3w_std_types
| sn_hv_mva | sn_mv_mva | sn_lv_mva | vn_hv_kv | vn_mv_kv | vn_lv_kv | vk_hv_percent | vk_mv_percent | vk_lv_percent | vkr_hv_percent | vkr_mv_percent | vkr_lv_percent | pfe_kw | i0_percent | shift_mv_degree | shift_lv_degree | vector_group | tap_side | tap_neutral | tap_min | tap_max | tap_step_percent
63/25/38 MVA 110/20/10 kV | 63 | 25 | 38 | 110 | 20 | 10 | 10.4 | 10.4 | 10.4 | 0.28 | 0.32 | 0.35 | 35 | 0.89 | 0 | 0 | YN0yn0yn0 | hv | 0 | -10 | 10 | 1.2
63/25/38 MVA 110/10/10 kV | 63 | 25 | 38 | 110 | 10 | 10 | 10.4 | 10.4 | 10.4 | 0.28 | 0.32 | 0.35 | 35 | 0.89 | 0 | 0 | YN0yn0yn0 | hv | 0 | -10 | 10 | 1.2

## fuse_std_types
| fuse_type | i_rated_a | t_avg | t_min | t_total | x_avg | x_min | x_total
HV 100A | HV 100A | 100 | 0 | [10.0, 3.64, 0.854, 0.281, 0.1, 0.0531, 0.022, 0.01] | [10.0, 4.267, 1.21, 0.403, 0.1, 0.058, 0.022, 0.01] | 0 | [300.0, 350.0, 450.0, 550.0, 700.0, 850.0, 1200.0, 1752.0] | [600.0, 700.0, 900.0, 1150.0, 1665.0, 2000.0, 3000.0, 4313.0]
HV 10A | HV 10A | 10 | 0 | [10.0, 1675.0, 0.344, 0.156, 0.1, 0.0417, 0.0171, 0.01] | [10.0, 1.3, 0.3, 0.155, 0.1, 0.0555, 0.023, 0.01] | 0 | [30.0, 32.0, 35.0, 37.0, 39.0, 50.0, 70.0, 88.0] | [60.0, 70.0, 80.0, 87.0, 94.0, 110.0, 150.0, 216.0]
HV 125A | HV 125A | 125 | 0 | [10.0, 1.82, 0.344, 0.1, 0.0467, 0.0269, 0.01] | [10.0, 2.478, 0.426, 0.1, 0.0427, 0.0211, 0.01] | 0 | [375.0, 500.0, 700.0, 925.0, 1200.0, 1500.0, 2341.0] | [750.0, 1000.0, 1500.0, 2200.0, 3000.0, 4000.0, 5765.0]
HV 160A | HV 160A | 160 | 0 | [10.0, 4.15, 1.03, 0.198, 0.1, 0.051, 0.0172, 0.01] | [10.0, 2.3, 0.734, 0.274, 0.1, 0.046, 0.0177, 0.01] | 0 | [480.0, 550.0, 700.0, 1000.0, 1260.0, 1600.0, 2500.0, 3227.0] | [960.0, 1300.0, 1700.0, 2200.0, 2996.0, 4000.0, 6000.0, 7946.0]
HV 16A | HV 16A | 16 | 0 | [10.0, 0.352, 0.164, 0.1, 0.0649, 0.0342, 0.01] | [10.0, 2.34, 0.722, 0.181, 0.1, 0.055, 0.0296, 0.01] | 0 | [48.0, 60.0, 65.0, 71.0, 80.0, 100.0, 162.0] | [96.0, 110.0, 125.0, 150.0, 168.0, 200.0, 250.0, 398.0]
HV 200A | HV 200A | 200 | 0 | [10.0, 4.267, 1.21, 0.403, 0.1, 0.058, 0.022, 0.01] | [10.0, 3.73, 1.654, 0.328, 0.1, 0.0531, 0.019, 0.01] | 0 | [600.0, 700.0, 900.0, 1150.0, 1665.0, 2000.0, 3000.0, 4313.0] | [1200.0, 1500.0, 1800.0, 2700.0, 3960.0, 5000.0, 7500.0, 10620.0]
HV 20A | HV 20A | 20 | 0 | [10.0, 1.3, 0.3, 0.155, 0.1, 0.0555, 0.023, 0.01] | [10.0, 1.3, 0.161, 0.1, 0.0611, 0.0399, 0.0141, 0.01] | 0 | [60.0, 70.0, 80.0, 87.0, 94.0, 110.0, 150.0, 216.0] | [120.0, 150.0, 200.0, 223.0, 260.0, 300.0, 450.0, 532.0]
HV 25A | HV 25A | 25 | 0 | [10.0, 2.512, 0.833, 0.299, 0.1, 0.0372, 0.0223, 0.01] | [10.0, 3.125, 0.597, 0.198, 0.1, 0.0378, 0.022, 0.01] | 0 | [75.0, 82.0, 90.0, 100.0, 124.0, 170.0, 200.0, 289.0] | [150.0, 170.0, 210.0, 250.0, 294.0, 400.0, 500.0, 711.0]
HV 31.5A | HV 31.5A | 31.5 | 0 | [10.0, 2.34, 0.722, 0.181, 0.1, 0.055, 0.0296, 0.01] | [10.0, 2.84, 0.368, 0.164, 0.1, 0.0621, 0.0378, 0.0195, 0.01] | 0 | [95.0, 110.0, 125.0, 150.0, 165.0, 200.0, 250.0, 390.0] | [189.0, 220.0, 300.0, 350.0, 393.0, 450.0, 530.0, 700.0, 960.0]
HV 40A | HV 40A | 40 | 0 | [10.0, 1.3, 0.161, 0.1, 0.0611, 0.0399, 0.0141, 0.01] | [10.0, 2.05, 0.369, 0.198, 0.1, 0.051, 0.0298, 0.01] | 0 | [120.0, 150.0, 200.0, 223.0, 260.0, 300.0, 450.0, 532.0] | [240.0, 300.0, 400.0, 450.0, 530.0, 650.0, 800.0, 1311.0]
HV 50A | HV 50A | 50 | 0 | [10.0, 3.215, 0.597, 0.198, 0.1, 0.0378, 0.022, 0.01] | [10.0, 3.64, 0.854, 0.281, 0.1, 0.0531, 0.022, 0.01] | 0 | [150.0, 170.0, 210.0, 250.0, 294.0, 400.0, 500.0, 711.0] | [300.0, 350.0, 450.0, 550.0, 700.0, 850.0, 1200.0, 1752.0]
HV 6.3A | HV 6.3A | 6.3 | 0 | [10.0, 1.39, 0.344, 0.168, 0.1, 0.056, 0.0263, 0.01] | [10.0, 1.711, 0.516, 0.198, 0.1, 0.0634, 0.0303, 0.01] | 0 | [19.0, 19.5, 20.4, 20.8, 22.0, 25.0, 32.0, 48.0] | [38.0, 40.0, 43.0, 48.0, 53.0, 60.0, 75.0, 118.0]
HV 63A | HV 63A | 63 | 0 | [10.0, 2.84, 0.368, 0.164, 0.1, 0.0621, 0.0378, 0.0195, 0.01] | [10.0, 1.82, 0.344, 0.1, 0.0467, 0.0269, 0.01] | 0 | [189.0, 220.0, 300.0, 350.0, 393.0, 450.0, 530.0, 700.0, 961.0] | [378.0, 500.0, 700.0, 934.0, 1200.0, 1500.0, 2366.0]
HV 80A | HV 80A | 80 | 0 | [10.0, 2.05, 0.369, 0.198, 0.1, 0.051, 0.0298, 0.01] | [10.0, 4.15, 1.03, 0.198, 0.1, 0.051, 0.0172, 0.01] | 0 | [240.0, 300.0, 400.0, 450.0, 530.0, 650.0, 800.0, 1311.0] | [480.0, 550.0, 700.0, 1000.0, 1260.0, 1600.0, 2500.0, 3227.0]
Siemens NH-1-100 | Siemens NH-1-100 | 100 | [5400.0, 2000.0, 400.0, 20.0, 1.0, 0.2, 0.012, 0.004] | 0 | 0 | [150.0, 190.0, 250.0, 430.0, 900.0, 1250.0, 2700.0, 3600.0] | 0 | 0
Siemens NH-1-125 | Siemens NH-1-125 | 125 | [4800.0, 120.0, 7.0, 0.1, 0.004] | 0 | 0 | [180.0, 400.0, 740.0, 2000.0, 4250.0] | 0 | 0
Siemens NH-1-16 | Siemens NH-1-16 | 16 | [4000.0, 400.0, 2.0, 0.1, 0.04, 0.01] | 0 | 0 | [26.0, 35.0, 75.0, 150.0, 200.0, 300.0] | 0 | 0
Siemens NH-1-160 | Siemens NH-1-160 | 160 | [4800.0, 120.0, 7.0, 0.1, 0.004] | 0 | 0 | [210.0, 500.0, 900.0, 2300.0, 5000.0] | 0 | 0
Siemens NH-1-25 | Siemens NH-1-25 | 25 | [4000.0, 1000.0, 10.0, 0.2, 0.02, 0.01] | 0 | 0 | [40.0, 50.0, 100.0, 210.0, 400.0, 500.0] | 0 | 0
Siemens NH-1-50 | Siemens NH-1-50 | 50 | [4000.0, 40.0, 4.0, 1.0, 0.02, 0.01] | 0 | 0 | [86.0, 200.0, 300.0, 400.0, 1000.0, 1280.0] | 0 | 0
Siemens NH-1-63 | Siemens NH-1-63 | 63 | [4000.0, 100.0, 10.0, 2.0, 0.04, 0.01] | 0 | 0 | [100.0, 200.0, 300.0, 400.0, 1000.0, 1500.0] | 0 | 0
Siemens NH-1-80 | Siemens NH-1-80 | 80 | [4800.0, 120.0, 7.0, 0.1, 0.01] | 0 | 0 | [150.58, 250.0, 450.0, 1150.0, 2470.0] | 0 | 0
Siemens NH-2-1000 | Siemens NH-2-1000 | 1000 | [4800.0, 120.0, 7.0, 0.1, 0.004] | 0 | 0 | [1900.0, 3500.0, 8400.0, 24000.0, 52000.0] | 0 | 0
Siemens NH-2-200 | Siemens NH-2-200 | 200 | [4800.0, 120.0, 7.0, 0.1, 0.004] | 0 | 0 | [280.0, 650.0, 1200.0, 3000.0, 7000.0] | 0 | 0
Siemens NH-2-224 | Siemens NH-2-224 | 224 | [4800.0, 120.0, 7.0, 0.2, 0.04, 0.004] | 0 | 0 | [400.0, 750.0, 1453.0, 3025.0, 4315.0, 7600.0] | 0 | 0
Siemens NH-2-250 | Siemens NH-2-250 | 250 | [4800.0, 120.0, 7.0, 0.1, 0.004] | 0 | 0 | [450.0, 800.0, 1650.0, 4000.0, 8500.0] | 0 | 0
Siemens NH-2-315 | Siemens NH-2-315 | 315 | [4800.0, 120.0, 7.0, 0.1, 0.004] | 0 | 0 | [550.0, 920.0, 1900.0, 5000.0, 11000.0] | 0 | 0
Siemens NH-2-355 | Siemens NH-2-355 | 355 | [4800.0, 120.0, 6.0, 0.1, 0.004] | 0 | 0 | [650.0, 1116.27, 2350.0, 5840.0, 12790.0] | 0 | 0
Siemens NH-2-400 | Siemens NH-2-400 | 400 | [4800.0, 120.0, 7.0, 0.1, 0.004] | 0 | 0 | [720.0, 1350.0, 2800.0, 6500.0, 15000.0] | 0 | 0
Siemens NH-2-425 | Siemens NH-2-425 | 425 | [4800.0, 120.0, 7.0, 0.1, 0.004] | 0 | 0 | [850.0, 1500.0, 3050.0, 7500.0, 16500.0] | 0 | 0
Siemens NH-2-630 | Siemens NH-2-630 | 630 | [4800.0, 120.0, 7.0, 0.1, 0.004] | 0 | 0 | [1200.0, 2000.0, 4800.0, 12000.0, 26000.0] | 0 | 0

## dtypes
| element | column | dtype
0 | bus | name | object
1 | bus | vn_kv | float64
2 | bus | type | object
3 | bus | zone | object
4 | bus | in_service | bool
5 | load | name | object
6 | load | bus | uint32
7 | load | p_mw | float64
8 | load | q_mvar | float64
9 | load | const_z_percent | float64
10 | load | const_i_percent | float64
11 | load | sn_mva | float64
12 | load | scaling | float64
13 | load | in_service | bool
14 | load | type | object
15 | ext_grid | name | object
16 | ext_grid | bus | uint32
17 | ext_grid | vm_pu | float64
18 | ext_grid | va_degree | float64
19 | ext_grid | slack_weight | float64
20 | ext_grid | in_service | bool
21 | line | name | object
22 | line | std_type | object
23 | line | from_bus | uint32
24 | line | to_bus | uint32
25 | line | length_km | float64
26 | line | r_ohm_per_km | float64
27 | line | x_ohm_per_km | float64
28 | line | c_nf_per_km | float64
29 | line | g_us_per_km | float64
30 | line | max_i_ka | float64
31 | line | df | float64
32 | line | parallel | uint32
33 | line | type | object
34 | line | in_service | bool
35 | trafo | name | object
36 | trafo | std_type | object
37 | trafo | hv_bus | uint32
38 | trafo | lv_bus | uint32
39 | trafo | sn_mva | float64
40 | trafo | vn_hv_kv | float64
41 | trafo | vn_lv_kv | float64
42 | trafo | vk_percent | float64
43 | trafo | vkr_percent | float64
44 | trafo | pfe_kw | float64
45 | trafo | i0_percent | float64
46 | trafo | shift_degree | float64
47 | trafo | tap_side | object
48 | trafo | tap_neutral | int32
49 | trafo | tap_min | int32
50 | trafo | tap_max | int32
51 | trafo | tap_step_percent | float64
52 | trafo | tap_step_degree | float64
53 | trafo | tap_pos | int32
54 | trafo | tap_phase_shifter | bool
55 | trafo | parallel | uint32
56 | trafo | df | float64
57 | trafo | in_service | bool
58 | line_geodata | coords | object
59 | bus_geodata | x | float64
60 | bus_geodata | y | float64
61 | bus_geodata | coords | object

## parameters
| version | format_version | converged | OPF_converged | name | f_hz | sn_mva
0 | 2.14.6 | 2.14.0 | FALSE | FALSE |  | 50 | 1