## bus
| name | vn_kv | type | zone | in_service
0 | bus_LV_902-23_0_6_node_0 | 0.4 | n |  | TRUE
1 | bus_LV_902-23_0_6_node_1 | 0.4 | n |  | TRUE
2 | bus_LV_902-23_0_6_node_2 | 0.4 | n |  | TRUE
3 | bus_LV_902-23_0_6_node_3 | 0.4 | n |  | TRUE
4 | bus_LV_902-23_0_6_node_4 | 0.4 | n |  | TRUE
5 | bus_LV_902-23_0_6_node_20 | 0.4 | n |  | TRUE
6 | bus_LV_902-23_0_6_node_87 | 0.4 | n |  | TRUE
7 | bus_LV_902-23_0_6_node_67 | 0.4 | n |  | TRUE
8 | bus_LV_902-23_0_6_node_18 | 0.4 | n |  | TRUE
9 | bus_LV_902-23_0_6_node_82 | 0.4 | n |  | TRUE
10 | bus_LV_902-23_0_6_node_5 | 0.4 | n |  | TRUE
11 | bus_LV_902-23_0_6_node_7 | 0.4 | n |  | TRUE
12 | bus_LV_902-23_0_6_node_8 | 0.4 | n |  | TRUE
13 | bus_LV_902-23_0_6_node_9 | 0.4 | n |  | TRUE
14 | bus_LV_902-23_0_6_node_55 | 0.4 | n |  | TRUE
15 | bus_LV_902-23_0_6_node_27 | 0.4 | n |  | TRUE
16 | bus_LV_902-23_0_6_node_31 | 0.4 | n |  | TRUE
17 | bus_LV_902-23_0_6_node_32 | 0.4 | n |  | TRUE
18 | bus_LV_902-23_0_6_node_33 | 0.4 | n |  | TRUE
19 | bus_LV_902-23_0_6_node_41 | 0.4 | n |  | TRUE
20 | bus_LV_902-23_0_6_node_40 | 0.4 | n |  | TRUE
21 | bus_LV_902-23_0_6_node_38 | 0.4 | n |  | TRUE
22 | bus_LV_902-23_0_6_node_10 | 0.4 | n |  | TRUE
23 | bus_LV_902-23_0_6_node_11 | 0.4 | n |  | TRUE
24 | bus_LV_902-23_0_6_node_12 | 0.4 | n |  | TRUE
25 | bus_LV_902-23_0_6_node_13 | 0.4 | n |  | TRUE
26 | bus_LV_902-23_0_6_node_14 | 0.4 | n |  | TRUE
27 | bus_LV_902-23_0_6_node_17 | 0.4 | n |  | TRUE
28 | bus_LV_902-23_0_6_node_28 | 0.4 | n |  | TRUE
29 | bus_LV_902-23_0_6_node_15 | 0.4 | n |  | TRUE
30 | bus_LV_902-23_0_6_node_16 | 0.4 | n |  | TRUE
31 | bus_LV_902-23_0_6_node_30 | 0.4 | n |  | TRUE
32 | bus_LV_902-23_0_6_node_37 | 0.4 | n |  | TRUE
33 | bus_LV_902-23_0_6_node_35 | 0.4 | n |  | TRUE
34 | bus_LV_902-23_0_6_node_47 | 0.4 | n |  | TRUE
35 | bus_LV_902-23_0_6_node_48 | 0.4 | n |  | TRUE
36 | bus_LV_902-23_0_6_node_49 | 0.4 | n |  | TRUE
37 | bus_LV_902-23_0_6_node_50 | 0.4 | n |  | TRUE
38 | bus_LV_902-23_0_6_node_51 | 0.4 | n |  | TRUE
39 | bus_LV_902-23_0_6_node_39 | 0.4 | n |  | TRUE
40 | bus_LV_902-23_0_6_node_53 | 0.4 | n |  | TRUE
41 | bus_LV_902-23_0_6_node_54 | 0.4 | n |  | TRUE
42 | bus_LV_902-23_0_6_node_83 | 0.4 | n |  | TRUE
43 | bus_LV_902-23_0_6_node_86 | 0.4 | n |  | TRUE
44 | bus_LV_902-23_0_6_node_84 | 0.4 | n |  | TRUE
45 | bus_LV_902-23_0_6_node_75 | 0.4 | n |  | TRUE
46 | bus_LV_902-23_0_6_node_66 | 0.4 | n |  | TRUE
47 | bus_LV_902-23_0_6_node_73 | 0.4 | n |  | TRUE
48 | bus_LV_902-23_0_6_node_72 | 0.4 | n |  | TRUE
49 | bus_LV_902-23_0_6_node_22 | 0.4 | n |  | TRUE
50 | bus_LV_902-23_0_6_node_23 | 0.4 | n |  | TRUE
51 | bus_LV_902-23_0_6_node_24 | 0.4 | n |  | TRUE
52 | bus_LV_902-23_0_6_node_25 | 0.4 | n |  | TRUE
53 | bus_LV_902-23_0_6_node_26 | 0.4 | n |  | TRUE
54 | bus_LV_902-23_0_6_node_29 | 0.4 | n |  | TRUE
55 | bus_LV_902-23_0_6_node_34 | 0.4 | n |  | TRUE
56 | bus_LV_902-23_0_6_node_36 | 0.4 | n |  | TRUE
57 | bus_LV_902-23_0_6_node_42 | 0.4 | n |  | TRUE
58 | bus_LV_902-23_0_6_node_43 | 0.4 | n |  | TRUE
59 | bus_LV_902-23_0_6_node_44 | 0.4 | n |  | TRUE
60 | bus_LV_902-23_0_6_node_45 | 0.4 | n |  | TRUE
61 | bus_LV_902-23_0_6_node_46 | 0.4 | n |  | TRUE
62 | bus_LV_902-23_0_6_node_76 | 0.4 | n |  | TRUE
63 | bus_LV_902-23_0_6_node_77 | 0.4 | n |  | TRUE
64 | bus_LV_902-23_0_6_node_59 | 0.4 | n |  | TRUE
65 | bus_LV_902-23_0_6_node_56 | 0.4 | n |  | TRUE
66 | bus_LV_902-23_0_6_node_57 | 0.4 | n |  | TRUE
67 | bus_LV_902-23_0_6_node_58 | 0.4 | n |  | TRUE
68 | bus_LV_902-23_0_6_node_60 | 0.4 | n |  | TRUE
69 | bus_LV_902-23_0_6_node_88 | 0.4 | n |  | TRUE
70 | bus_LV_902-23_0_6_node_71 | 0.4 | n |  | TRUE
71 | bus_LV_902-23_0_6_node_70 | 0.4 | n |  | TRUE
72 | bus_LV_902-23_0_6_node_64 | 0.4 | n |  | TRUE
73 | bus_LV_902-23_0_6_node_68 | 0.4 | n |  | TRUE
74 | bus_LV_902-23_0_6_node_69 | 0.4 | n |  | TRUE
75 | bus_LV_902-23_0_6_node_61 | 0.4 | n |  | TRUE
76 | bus_LV_902-23_0_6_node_62 | 0.4 | n |  | TRUE
77 | bus_LV_902-23_0_6_node_63 | 0.4 | n |  | TRUE
78 | bus_LV_902-23_0_6_node_65 | 0.4 | n |  | TRUE
79 | bus_LV_902-23_0_6_node_78 | 0.4 | n |  | TRUE
80 | bus_LV_902-23_0_6_node_74 | 0.4 | n |  | TRUE
81 | bus_LV_902-23_0_6_node_79 | 0.4 | n |  | TRUE
82 | bus_LV_902-23_0_6_node_80 | 0.4 | n |  | TRUE
83 | bus_LV_902-23_0_6_node_85 | 0.4 | n |  | TRUE
84 | bus_MV_199_0_node_53 | 20 | n |  | TRUE

## load
| name | bus | p_mw | q_mvar | const_z_percent | const_i_percent | sn_mva | scaling | in_service | type
0 | LV_902-23_0_6_load_0 | 0 | 0.00062131 | 0.00015571 | 0 | 0 |  | 1 | TRUE | wye
1 | LV_902-23_0_6_load_20 | 5 | 0.0014836 | 0.00037183 | 0 | 0 |  | 1 | TRUE | wye
2 | LV_902-23_0_6_load_87 | 6 | 0.010945 | 0.002743 | 0 | 0 |  | 1 | TRUE | wye
3 | LV_902-23_0_6_load_18 | 8 | 0.06209 | 0.015561 | 0 | 0 |  | 1 | TRUE | wye
4 | LV_902-23_0_6_load_5 | 10 | 0.0014396 | 0.00036079 | 0 | 0 |  | 1 | TRUE | wye
5 | LV_902-23_0_6_load_8 | 12 | 0.0029781 | 0.00074639 | 0 | 0 |  | 1 | TRUE | wye
6 | LV_902-23_0_6_load_55 | 14 | 0.0004662 | 0.00011684 | 0 | 0 |  | 1 | TRUE | wye
7 | LV_902-23_0_6_load_27 | 15 | 0.00028437 | 7.1271e-05 | 0 | 0 |  | 1 | TRUE | wye
8 | LV_902-23_0_6_load_31 | 16 | 0.0012976 | 0.0003252 | 0 | 0 |  | 1 | TRUE | wye
9 | LV_902-23_0_6_load_32 | 17 | 0.0013492 | 0.00033814 | 0 | 0 |  | 1 | TRUE | wye
10 | LV_902-23_0_6_load_41 | 19 | 0.00076714 | 0.00019226 | 0 | 0 |  | 1 | TRUE | wye
11 | LV_902-23_0_6_load_40 | 20 | 0.0072019 | 0.001805 | 0 | 0 |  | 1 | TRUE | wye
12 | LV_902-23_0_6_load_38 | 21 | 0.00090655 | 0.0002272 | 0 | 0 |  | 1 | TRUE | wye
13 | LV_902-23_0_6_load_10 | 22 | 0.00099937 | 0.00025047 | 0 | 0 |  | 1 | TRUE | wye
14 | LV_902-23_0_6_load_11 | 23 | 0.00099723 | 0.00024993 | 0 | 0 |  | 1 | TRUE | wye
15 | LV_902-23_0_6_load_12 | 24 | 0.00068075 | 0.00017061 | 0 | 0 |  | 1 | TRUE | wye
16 | LV_902-23_0_6_load_13 | 25 | 0.00085852 | 0.00021517 | 0 | 0 |  | 1 | TRUE | wye
17 | LV_902-23_0_6_load_17 | 27 | 0.0042272 | 0.0010594 | 0 | 0 |  | 1 | TRUE | wye
18 | LV_902-23_0_6_load_28 | 28 | 0.00077123 | 0.00019329 | 0 | 0 |  | 1 | TRUE | wye
19 | LV_902-23_0_6_load_15 | 29 | 0.0010012 | 0.00025093 | 0 | 0 |  | 1 | TRUE | wye
20 | LV_902-23_0_6_load_30 | 31 | 0.00072486 | 0.00018167 | 0 | 0 |  | 1 | TRUE | wye
21 | LV_902-23_0_6_load_37 | 32 | 0.00042803 | 0.00010727 | 0 | 0 |  | 1 | TRUE | wye
22 | LV_902-23_0_6_load_47 | 34 | 0.00049335 | 0.00012365 | 0 | 0 |  | 1 | TRUE | wye
23 | LV_902-23_0_6_load_48 | 35 | 0.00015096 | 3.7835e-05 | 0 | 0 |  | 1 | TRUE | wye
24 | LV_902-23_0_6_load_49 | 36 | 0.00026093 | 6.5396e-05 | 0 | 0 |  | 1 | TRUE | wye
25 | LV_902-23_0_6_load_51 | 38 | 0.00017939 | 4.4958e-05 | 0 | 0 |  | 1 | TRUE | wye
26 | LV_902-23_0_6_load_39 | 39 | 0.0029147 | 0.0007305 | 0 | 0 |  | 1 | TRUE | wye
27 | LV_902-23_0_6_load_53 | 40 | 0.00073642 | 0.00018456 | 0 | 0 |  | 1 | TRUE | wye
28 | LV_902-23_0_6_load_54 | 41 | 0.00067411 | 0.00016895 | 0 | 0 |  | 1 | TRUE | wye
29 | LV_902-23_0_6_load_86 | 43 | 0.075486 | 0.018918 | 0 | 0 |  | 1 | TRUE | wye
30 | LV_902-23_0_6_load_84 | 44 | 0.0021954 | 0.00055022 | 0 | 0 |  | 1 | TRUE | wye
31 | LV_902-23_0_6_load_75 | 45 | 0.0056813 | 0.0014239 | 0 | 0 |  | 1 | TRUE | wye
32 | LV_902-23_0_6_load_73 | 47 | 0.0024753 | 0.00062038 | 0 | 0 |  | 1 | TRUE | wye
33 | LV_902-23_0_6_load_72 | 48 | 0.0057906 | 0.0014513 | 0 | 0 |  | 1 | TRUE | wye
34 | LV_902-23_0_6_load_22 | 49 | 0.00043806 | 0.00010979 | 0 | 0 |  | 1 | TRUE | wye
35 | LV_902-23_0_6_load_23 | 50 | 0.00030301 | 7.5941e-05 | 0 | 0 |  | 1 | TRUE | wye
36 | LV_902-23_0_6_load_25 | 52 | 0.00022334 | 5.5974e-05 | 0 | 0 |  | 1 | TRUE | wye
37 | LV_902-23_0_6_load_26 | 53 | 0.0005205 | 0.00013045 | 0 | 0 |  | 1 | TRUE | wye
38 | LV_902-23_0_6_load_29 | 54 | 0.00024854 | 6.2291e-05 | 0 | 0 |  | 1 | TRUE | wye
39 | LV_902-23_0_6_load_34 | 55 | 0.0083706 | 0.0020979 | 0 | 0 |  | 1 | TRUE | wye
40 | LV_902-23_0_6_load_42 | 57 | 0.00010574 | 2.6501e-05 | 0 | 0 |  | 1 | TRUE | wye
41 | LV_902-23_0_6_load_44 | 59 | 0.00021501 | 5.3888e-05 | 0 | 0 |  | 1 | TRUE | wye
42 | LV_902-23_0_6_load_45 | 60 | 0.00026282 | 6.587e-05 | 0 | 0 |  | 1 | TRUE | wye
43 | LV_902-23_0_6_load_46 | 61 | 0.00010411 | 2.6093e-05 | 0 | 0 |  | 1 | TRUE | wye
44 | LV_902-23_0_6_load_77 | 63 | 0.00064663 | 0.00016206 | 0 | 0 |  | 1 | TRUE | wye
45 | LV_902-23_0_6_load_56 | 65 | 0.00019022 | 4.7675e-05 | 0 | 0 |  | 1 | TRUE | wye
46 | LV_902-23_0_6_load_58 | 67 | 0.0010838 | 0.00027161 | 0 | 0 |  | 1 | TRUE | wye
47 | LV_902-23_0_6_load_88 | 69 | 0.0042477 | 0.0010646 | 0 | 0 |  | 1 | TRUE | wye
48 | LV_902-23_0_6_load_71 | 70 | 0.0001296 | 3.2481e-05 | 0 | 0 |  | 1 | TRUE | wye
49 | LV_902-23_0_6_load_68 | 73 | 0.00087026 | 0.00021811 | 0 | 0 |  | 1 | TRUE | wye
50 | LV_902-23_0_6_load_69 | 74 | 0.00038568 | 9.6661e-05 | 0 | 0 |  | 1 | TRUE | wye
51 | LV_902-23_0_6_load_61 | 75 | 0.00031977 | 8.0143e-05 | 0 | 0 |  | 1 | TRUE | wye
52 | LV_902-23_0_6_load_62 | 76 | 7.3003e-05 | 1.8296e-05 | 0 | 0 |  | 1 | TRUE | wye
53 | LV_902-23_0_6_load_65 | 78 | 0.0021532 | 0.00053965 | 0 | 0 |  | 1 | TRUE | wye
54 | LV_902-23_0_6_load_78 | 79 | 0.0019499 | 0.00048868 | 0 | 0 |  | 1 | TRUE | wye
55 | LV_902-23_0_6_load_74 | 80 | 0.00050841 | 0.00012742 | 0 | 0 |  | 1 | TRUE | wye
56 | LV_902-23_0_6_load_79 | 81 | 0.00020122 | 5.0431e-05 | 0 | 0 |  | 1 | TRUE | wye
57 | LV_902-23_0_6_load_80 | 82 | 0.0021914 | 0.00054922 | 0 | 0 |  | 1 | TRUE | wye
58 | LV_902-23_0_6_load_85 | 83 | 0.0021893 | 0.00054869 | 0 | 0 |  | 1 | TRUE | wye

## ext_grid
| name | bus | vm_pu | va_degree | slack_weight | in_service
0 |  | 8 | 1 | 0 | 1 | TRUE

## line
| name | std_type | from_bus | to_bus | length_km | r_ohm_per_km | x_ohm_per_km | c_nf_per_km | g_us_per_km | max_i_ka | df | parallel | type | in_service
0 | LV_902-23_0_6_line_0 | NAYY 4x150 SE | 0 | 1 | 0.15218 | 0.208 | 0.08 | 261 | 0 | 0.27 | 1 | 3 | cs | TRUE
1 | LV_902-23_0_6_line_1 | NAYY 4x150 SE | 0 | 2 | 0.063397 | 0.208 | 0.08 | 261 | 0 | 0.27 | 1 | 3 | cs | TRUE
2 | LV_902-23_0_6_line_2 | NAYY 4x150 SE | 1 | 3 | 0.18789 | 0.208 | 0.08 | 261 | 0 | 0.27 | 1 | 3 | cs | TRUE
3 | LV_902-23_0_6_line_3 | NAYY 4x150 SE | 2 | 4 | 0.037145 | 0.208 | 0.08 | 261 | 0 | 0.27 | 1 | 3 | cs | TRUE
4 | LV_902-23_0_6_line_4 | NAYY 4x150 SE | 3 | 5 | 0.11992 | 0.208 | 0.08 | 261 | 0 | 0.27 | 1 | 3 | cs | TRUE
5 | LV_902-23_0_6_line_5 | NAYY 4x150 SE | 4 | 6 | 0.010654 | 0.208 | 0.08 | 261 | 0 | 0.27 | 1 | 3 | cs | TRUE
6 | LV_902-23_0_6_line_6 | NAYY 4x150 SE | 5 | 7 | 0.01902 | 0.208 | 0.08 | 261 | 0 | 0.27 | 1 | 3 | cs | TRUE
7 | LV_902-23_0_6_line_7 | NAYY 4x150 SE | 6 | 8 | 0.21686 | 0.208 | 0.08 | 261 | 0 | 0.27 | 1 | 3 | cs | TRUE
8 | LV_902-23_0_6_line_8 | NAYY 4x150 SE | 6 | 9 | 0.15049 | 0.208 | 0.08 | 261 | 0 | 0.27 | 1 | 3 | cs | TRUE
9 | LV_902-23_0_6_line_9 | NAYY 4x150 SE | 7 | 45 | 0.017417 | 0.208 | 0.08 | 261 | 0 | 0.27 | 1 | 1 | cs | TRUE
10 | LV_902-23_0_6_line_10 | NAYY 4x150 SE | 7 | 46 | 0.03441 | 0.208 | 0.08 | 261 | 0 | 0.27 | 1 | 3 | cs | TRUE
11 | LV_902-23_0_6_line_11 | NAYY 4x150 SE | 8 | 30 | 0.040746 | 0.208 | 0.08 | 261 | 0 | 0.27 | 1 | 3 | cs | TRUE
12 | LV_902-23_0_6_line_12 | NAYY 4x150 SE | 9 | 44 | 0.016048 | 0.208 | 0.08 | 261 | 0 | 0.27 | 1 | 3 | cs | TRUE
13 | LV_902-23_0_6_line_13 | NAYY 4x150 SE | 9 | 83 | 0.007746 | 0.208 | 0.08 | 261 | 0 | 0.27 | 1 | 1 | cs | TRUE
14 | LV_902-23_0_6_line_14 | NAYY 4x150 SE | 9 | 82 | 0.059082 | 0.208 | 0.08 | 261 | 0 | 0.27 | 1 | 1 | cs | TRUE
15 | LV_902-23_0_6_line_15 | NAYY 4x150 SE | 10 | 11 | 0.020463 | 0.208 | 0.08 | 261 | 0 | 0.27 | 1 | 1 | cs | TRUE
16 | LV_902-23_0_6_line_16 | NAYY 4x150 SE | 11 | 12 | 0.033408 | 0.208 | 0.08 | 261 | 0 | 0.27 | 1 | 1 | cs | TRUE
17 | LV_902-23_0_6_line_17 | NAYY 4x150 SE | 11 | 13 | 0.01541 | 0.208 | 0.08 | 261 | 0 | 0.27 | 1 | 1 | cs | TRUE
18 | LV_902-23_0_6_line_18 | NAYY 4x150 SE | 13 | 14 | 0.1002 | 0.208 | 0.08 | 261 | 0 | 0.27 | 1 | 1 | cs | TRUE
19 | LV_902-23_0_6_line_19 | NAYY 4x150 SE | 14 | 15 | 0.02016 | 0.208 | 0.08 | 261 | 0 | 0.27 | 1 | 1 | cs | TRUE
20 | LV_902-23_0_6_line_20 | NAYY 4x150 SE | 15 | 51 | 0.12577 | 0.208 | 0.08 | 261 | 0 | 0.27 | 1 | 1 | cs | TRUE
21 | LV_902-23_0_6_line_21 | NAYY 4x150 SE | 16 | 17 | 0.030325 | 0.208 | 0.08 | 261 | 0 | 0.27 | 1 | 1 | cs | TRUE
22 | LV_902-23_0_6_line_22 | NAYY 4x150 SE | 17 | 18 | 0.0058255 | 0.208 | 0.08 | 261 | 0 | 0.27 | 1 | 1 | cs | TRUE
23 | LV_902-23_0_6_line_23 | NAYY 4x150 SE | 18 | 19 | 0.021814 | 0.208 | 0.08 | 261 | 0 | 0.27 | 1 | 1 | cs | TRUE
24 | LV_902-23_0_6_line_24 | NAYY 4x150 SE | 18 | 20 | 0.012753 | 0.208 | 0.08 | 261 | 0 | 0.27 | 1 | 1 | cs | TRUE
25 | LV_902-23_0_6_line_25 | NAYY 4x150 SE | 20 | 21 | 0.054941 | 0.208 | 0.08 | 261 | 0 | 0.27 | 1 | 1 | cs | TRUE
26 | LV_902-23_0_6_line_26 | NAYY 4x150 SE | 21 | 56 | 0.023873 | 0.208 | 0.08 | 261 | 0 | 0.27 | 1 | 1 | cs | TRUE
27 | LV_902-23_0_6_line_27 | NAYY 4x150 SE | 22 | 23 | 0.0095088 | 0.208 | 0.08 | 261 | 0 | 0.27 | 1 | 1 | cs | TRUE
28 | LV_902-23_0_6_line_28 | NAYY 4x150 SE | 22 | 24 | 0.013226 | 0.208 | 0.08 | 261 | 0 | 0.27 | 1 | 1 | cs | TRUE
29 | LV_902-23_0_6_line_29 | NAYY 4x150 SE | 23 | 25 | 0.0043567 | 0.208 | 0.08 | 261 | 0 | 0.27 | 1 | 1 | cs | TRUE
30 | LV_902-23_0_6_line_30 | NAYY 4x150 SE | 24 | 26 | 0.017573 | 0.208 | 0.08 | 261 | 0 | 0.27 | 1 | 1 | cs | TRUE
31 | LV_902-23_0_6_line_31 | NAYY 4x150 SE | 24 | 27 | 0.18504 | 0.208 | 0.08 | 261 | 0 | 0.27 | 1 | 2 | cs | TRUE
32 | LV_902-23_0_6_line_32 | NAYY 4x150 SE | 26 | 28 | 0.042732 | 0.208 | 0.08 | 261 | 0 | 0.27 | 1 | 1 | cs | TRUE
33 | LV_902-23_0_6_line_33 | NAYY 4x150 SE | 27 | 29 | 0.024509 | 0.208 | 0.08 | 261 | 0 | 0.27 | 1 | 3 | cs | TRUE
34 | LV_902-23_0_6_line_34 | NAYY 4x150 SE | 28 | 31 | 0.018011 | 0.208 | 0.08 | 261 | 0 | 0.27 | 1 | 1 | cs | TRUE
35 | LV_902-23_0_6_line_35 | NAYY 4x150 SE | 29 | 30 | 0.048677 | 0.208 | 0.08 | 261 | 0 | 0.27 | 1 | 3 | cs | TRUE
36 | LV_902-23_0_6_line_36 | NAYY 4x150 SE | 31 | 53 | 0.011153 | 0.208 | 0.08 | 261 | 0 | 0.27 | 1 | 1 | cs | TRUE
37 | LV_902-23_0_6_line_37 | NAYY 4x150 SE | 32 | 33 | 0.063745 | 0.208 | 0.08 | 261 | 0 | 0.27 | 1 | 1 | cs | TRUE
38 | LV_902-23_0_6_line_38 | NAYY 4x150 SE | 33 | 55 | 0.12335 | 0.208 | 0.08 | 261 | 0 | 0.27 | 1 | 1 | cs | TRUE
39 | LV_902-23_0_6_line_39 | NAYY 4x150 SE | 33 | 51 | 0.1257 | 0.208 | 0.08 | 261 | 0 | 0.27 | 1 | 1 | cs | TRUE
40 | LV_902-23_0_6_line_40 | NAYY 4x150 SE | 34 | 35 | 0.012019 | 0.208 | 0.08 | 261 | 0 | 0.27 | 1 | 1 | cs | TRUE
41 | LV_902-23_0_6_line_41 | NAYY 4x150 SE | 34 | 36 | 0.065486 | 0.208 | 0.08 | 261 | 0 | 0.27 | 1 | 1 | cs | TRUE
42 | LV_902-23_0_6_line_42 | NAYY 4x150 SE | 35 | 37 | 0.034602 | 0.208 | 0.08 | 261 | 0 | 0.27 | 1 | 1 | cs | TRUE
43 | LV_902-23_0_6_line_43 | NAYY 4x150 SE | 36 | 38 | 0.18841 | 0.208 | 0.08 | 261 | 0 | 0.27 | 1 | 1 | cs | TRUE
44 | LV_902-23_0_6_line_44 | NAYY 4x150 SE | 36 | 39 | 0.43715 | 0.208 | 0.08 | 261 | 0 | 0.27 | 1 | 1 | cs | TRUE
45 | LV_902-23_0_6_line_45 | NAYY 4x150 SE | 37 | 40 | 0.20209 | 0.208 | 0.08 | 261 | 0 | 0.27 | 1 | 1 | cs | TRUE
46 | LV_902-23_0_6_line_46 | NAYY 4x150 SE | 38 | 41 | 0.02888 | 0.208 | 0.08 | 261 | 0 | 0.27 | 1 | 1 | cs | TRUE
47 | LV_902-23_0_6_line_47 | NAYY 4x150 SE | 39 | 56 | 0.12323 | 0.208 | 0.08 | 261 | 0 | 0.27 | 1 | 1 | cs | TRUE
48 | LV_902-23_0_6_line_48 | NAYY 4x150 SE | 42 | 43 | 0.039063 | 0.208 | 0.08 | 261 | 0 | 0.27 | 1 | 1 | cs | TRUE
49 | LV_902-23_0_6_line_49 | NAYY 4x150 SE | 42 | 44 | 0.088327 | 0.208 | 0.08 | 261 | 0 | 0.27 | 1 | 2 | cs | TRUE
50 | LV_902-23_0_6_line_50 | NAYY 4x150 SE | 46 | 79 | 0.016189 | 0.208 | 0.08 | 261 | 0 | 0.27 | 1 | 1 | cs | TRUE
51 | LV_902-23_0_6_line_51 | NAYY 4x150 SE | 46 | 80 | 0.010454 | 0.208 | 0.08 | 261 | 0 | 0.27 | 1 | 1 | cs | TRUE
52 | LV_902-23_0_6_line_52 | NAYY 4x150 SE | 46 | 77 | 0.033882 | 0.208 | 0.08 | 261 | 0 | 0.27 | 1 | 3 | cs | TRUE
53 | LV_902-23_0_6_line_53 | NAYY 4x150 SE | 47 | 48 | 0.018502 | 0.208 | 0.08 | 261 | 0 | 0.27 | 1 | 1 | cs | TRUE
54 | LV_902-23_0_6_line_54 | NAYY 4x150 SE | 48 | 80 | 0.010528 | 0.208 | 0.08 | 261 | 0 | 0.27 | 1 | 1 | cs | TRUE
55 | LV_902-23_0_6_line_55 | NAYY 4x150 SE | 49 | 50 | 0.072113 | 0.208 | 0.08 | 261 | 0 | 0.27 | 1 | 1 | cs | TRUE
56 | LV_902-23_0_6_line_56 | NAYY 4x150 SE | 49 | 51 | 0.023298 | 0.208 | 0.08 | 261 | 0 | 0.27 | 1 | 1 | cs | TRUE
57 | LV_902-23_0_6_line_57 | NAYY 4x150 SE | 50 | 52 | 0.019335 | 0.208 | 0.08 | 261 | 0 | 0.27 | 1 | 1 | cs | TRUE
58 | LV_902-23_0_6_line_58 | NAYY 4x150 SE | 51 | 53 | 0.010345 | 0.208 | 0.08 | 261 | 0 | 0.27 | 1 | 1 | cs | TRUE
59 | LV_902-23_0_6_line_59 | NAYY 4x150 SE | 52 | 54 | 0.0096979 | 0.208 | 0.08 | 261 | 0 | 0.27 | 1 | 1 | cs | TRUE
60 | LV_902-23_0_6_line_60 | NAYY 4x150 SE | 55 | 56 | 0.019542 | 0.208 | 0.08 | 261 | 0 | 0.27 | 1 | 1 | cs | TRUE
61 | LV_902-23_0_6_line_61 | NAYY 4x150 SE | 57 | 58 | 0.12596 | 0.208 | 0.08 | 261 | 0 | 0.27 | 1 | 1 | cs | TRUE
62 | LV_902-23_0_6_line_62 | NAYY 4x150 SE | 58 | 59 | 0.2549 | 0.208 | 0.08 | 261 | 0 | 0.27 | 1 | 1 | cs | TRUE
63 | LV_902-23_0_6_line_63 | NAYY 4x150 SE | 58 | 60 | 0.028479 | 0.208 | 0.08 | 261 | 0 | 0.27 | 1 | 1 | cs | TRUE
64 | LV_902-23_0_6_line_64 | NAYY 4x150 SE | 59 | 61 | 0.0013685 | 0.208 | 0.08 | 261 | 0 | 0.27 | 1 | 1 | cs | TRUE
65 | LV_902-23_0_6_line_65 | NAYY 4x150 SE | 60 | 62 | 0.21503 | 0.208 | 0.08 | 261 | 0 | 0.27 | 1 | 1 | cs | TRUE
66 | LV_902-23_0_6_line_66 | NAYY 4x150 SE | 62 | 63 | 0.070196 | 0.208 | 0.08 | 261 | 0 | 0.27 | 1 | 1 | cs | TRUE
67 | LV_902-23_0_6_line_67 | NAYY 4x150 SE | 62 | 64 | 0.17154 | 0.208 | 0.08 | 261 | 0 | 0.27 | 1 | 1 | cs | TRUE
68 | LV_902-23_0_6_line_68 | NAYY 4x150 SE | 64 | 69 | 0.015282 | 0.208 | 0.08 | 261 | 0 | 0.27 | 1 | 1 | cs | TRUE
69 | LV_902-23_0_6_line_69 | NAYY 4x150 SE | 64 | 66 | 0.039415 | 0.208 | 0.08 | 261 | 0 | 0.27 | 1 | 1 | cs | TRUE
70 | LV_902-23_0_6_line_70 | NAYY 4x150 SE | 65 | 66 | 0.20446 | 0.208 | 0.08 | 261 | 0 | 0.27 | 1 | 1 | cs | TRUE
71 | LV_902-23_0_6_line_71 | NAYY 4x150 SE | 66 | 67 | 0.02696 | 0.208 | 0.08 | 261 | 0 | 0.27 | 1 | 1 | cs | TRUE
72 | LV_902-23_0_6_line_72 | NAYY 4x150 SE | 66 | 68 | 0.27915 | 0.208 | 0.08 | 261 | 0 | 0.27 | 1 | 1 | cs | TRUE
73 | LV_902-23_0_6_line_73 | NAYY 4x150 SE | 68 | 70 | 0.0080456 | 0.208 | 0.08 | 261 | 0 | 0.27 | 1 | 1 | cs | TRUE
74 | LV_902-23_0_6_line_74 | NAYY 4x150 SE | 70 | 74 | 0.028236 | 0.208 | 0.08 | 261 | 0 | 0.27 | 1 | 1 | cs | TRUE
75 | LV_902-23_0_6_line_75 | NAYY 4x150 SE | 71 | 72 | 0.004742 | 0.208 | 0.08 | 261 | 0 | 0.27 | 1 | 1 | cs | TRUE
76 | LV_902-23_0_6_line_76 | NAYY 4x150 SE | 71 | 73 | 0.0145 | 0.208 | 0.08 | 261 | 0 | 0.27 | 1 | 1 | cs | TRUE
77 | LV_902-23_0_6_line_77 | NAYY 4x150 SE | 72 | 76 | 0.015456 | 0.208 | 0.08 | 261 | 0 | 0.27 | 1 | 1 | cs | TRUE
78 | LV_902-23_0_6_line_78 | NAYY 4x150 SE | 73 | 74 | 0.01344 | 0.208 | 0.08 | 261 | 0 | 0.27 | 1 | 1 | cs | TRUE
79 | LV_902-23_0_6_line_79 | NAYY 4x150 SE | 75 | 76 | 0.045228 | 0.208 | 0.08 | 261 | 0 | 0.27 | 1 | 1 | cs | TRUE
80 | LV_902-23_0_6_line_80 | NAYY 4x150 SE | 75 | 77 | 0.33764 | 0.208 | 0.08 | 261 | 0 | 0.27 | 1 | 2 | cs | TRUE
81 | LV_902-23_0_6_line_81 | NAYY 4x150 SE | 77 | 78 | 0.050989 | 0.208 | 0.08 | 261 | 0 | 0.27 | 1 | 1 | cs | TRUE
82 | LV_902-23_0_6_line_82 | NAYY 4x150 SE | 81 | 82 | 0.03266 | 0.208 | 0.08 | 261 | 0 | 0.27 | 1 | 1 | cs | TRUE

## trafo
| name | std_type | hv_bus | lv_bus | sn_mva | vn_hv_kv | vn_lv_kv | vk_percent | vkr_percent | pfe_kw | i0_percent | shift_degree | tap_side | tap_neutral | tap_min | tap_max | tap_step_percent | tap_step_degree | tap_pos | tap_phase_shifter | parallel | df | in_service
0 | LV_902-23_0_6_trafo_18 | 0.25 MVA 20/0.4 kV | 84 | 8 | 0.25 | 20 | 0.4 | 6 | 1.44 | 0.8 | 0.32 | 150 | hv | 0 | -2 | 2 | 2.5 | 0 | 0 | FALSE | 1 | 1 | TRUE

## line_geodata
| x0 | y0 | x1 | y1 | x2 | y2 | x3 | y3 | x4 | y4 | x5 | y5 | x6 | y6 | x7 | y7 | x8 | y8 | x9 | y9 | x10 | y10 | x11 | y11 | x12 | y12 | x13 | y13 | x14 | y14 | x15 | y15 | x16 | y16 | x17 | y17 | x18 | y18 | x19 | y19 | x20 | y20 | x21 | y21 | x22 | y22 | x23 | y23 | x24 | y24 | x25 | y25 | x26 | y26 | x27 | y27 | x28 | y28 | x29 | y29
0 | 2628821.6683 | 1197746.9093 | 2628756.5143 | 1197790.1418 | 2628716.5641 | 1197821.6562 | 2628700.4049 | 1197838.1741
1 | 2628656.5902 | 1197883.9918 | 2628686.1892 | 1197852.7053 | 2628700.4049 | 1197838.1741
2 | 2628978.0526 | 1197642.1291 | 2628907.1195 | 1197690.9684 | 2628821.6683 | 1197746.9093
3 | 2628656.5902 | 1197883.9918 | 2628633.8464 | 1197854.5781
4 | 2628978.0526 | 1197642.1291 | 2628995.7397 | 1197657.1895 | 2629050.0027 | 1197699.4088 | 2629071.5236 | 1197715.3108 | 2629072.5502 | 1197715.8943
5 | 2628627.3222 | 1197846.1423 | 2628633.8464 | 1197854.5781
6 | 2629089.9715 | 1197722.6044 | 2629082.8474 | 1197721.7471 | 2629072.5502 | 1197715.8943
7 | 2628627.3222 | 1197846.1423 | 2628542.4707 | 1197646.5753
8 | 2628627.3222 | 1197846.1423 | 2628522.6289 | 1197738.0395
9 | 2629089.9715 | 1197722.6044 | 2629092.6592 | 1197729.0098 | 2629101.6959 | 1197734.3455
10 | 2629089.9715 | 1197722.6044 | 2629099.1891 | 1197718.936 | 2629103.4581 | 1197714.9212 | 2629107.3727 | 1197710.2044 | 2629109.582 | 1197703.7894 | 2629109.5945 | 1197698.0752
11 | 2628506.3674 | 1197650.5256 | 2628521.8189 | 1197655.4907 | 2628535.4007 | 1197654.8995 | 2628542.4707 | 1197646.5753
12 | 2628522.6289 | 1197738.0395 | 2628518.9348 | 1197722.4229
13 | 2628527.7743 | 1197732.2386 | 2628524.0756 | 1197736.5011 | 2628522.6289 | 1197738.0395
14 | 2628522.6289 | 1197738.0395 | 2628513.6042 | 1197747.6573 | 2628506.8413 | 1197752.5055 | 2628485.3128 | 1197769.9126 | 2628477.6475 | 1197776.1572
15 | 2628808.4381 | 1197223.472 | 2628820.5975 | 1197239.9308
16 | 2628808.4381 | 1197223.472 | 2628781.454 | 1197243.168
17 | 2628799.2744 | 1197211.0656 | 2628808.4381 | 1197223.472
18 | 2628799.2744 | 1197211.0656 | 2628761.977 | 1197238.0566 | 2628729.9701 | 1197260.9599 | 2628717.9282 | 1197269.5739
19 | 2628701.164 | 1197280.7564 | 2628710.6422 | 1197274.7858 | 2628717.9282 | 1197269.5739
20 | 2628592.8284 | 1197344.5491 | 2628601.271 | 1197338.9419 | 2628622.8649 | 1197325.7712 | 2628682.881 | 1197292.2735 | 2628701.164 | 1197280.7564
21 | 2628678.6936 | 1197043.6458 | 2628649.6345 | 1197052.3173
22 | 2628644.5864 | 1197055.1391 | 2628645.3745 | 1197054.3869 | 2628649.6345 | 1197052.3173 | 2628649.6345 | 1197052.3173
23 | 2628651.1361 | 1197075.9484 | 2628644.5864 | 1197055.1391
24 | 2628644.5864 | 1197055.1391 | 2628643.2628 | 1197056.389 | 2628642.038 | 1197059.2736 | 2628641.6626 | 1197062.9182 | 2628641.5448 | 1197067.0517
25 | 2628615.9041 | 1197106.2372 | 2628634.2368 | 1197099.4693 | 2628637.8951 | 1197097.3745 | 2628639.7027 | 1197095.2598 | 2628640.6515 | 1197092.763 | 2628640.9119 | 1197089.2734 | 2628641.5448 | 1197067.0517
26 | 2628593.5083 | 1197114.5051 | 2628615.9041 | 1197106.2372
27 | 2628542.816 | 1197399.8406 | 2628549.6034 | 1197396.3488 | 2628550.7772 | 1197394.8855
28 | 2628530.0277 | 1197399.4845 | 2628531.8065 | 1197400.7442 | 2628542.816 | 1197399.8406 | 2628542.816 | 1197399.8406
29 | 2628553.5032 | 1197391.487 | 2628550.7772 | 1197394.8855
30 | 2628521.0457 | 1197384.6064 | 2628528.3452 | 1197398.293 | 2628530.0277 | 1197399.4845
31 | 2628530.0277 | 1197399.4845 | 2628522.965 | 1197584.3908
32 | 2628521.0457 | 1197384.6064 | 2628553.949 | 1197366.6756 | 2628558.6153 | 1197364.2478
33 | 2628522.965 | 1197584.3908 | 2628516.584 | 1197595.3553 | 2628520.9039 | 1197606.3611
34 | 2628558.6153 | 1197364.2478 | 2628572.2427 | 1197357.1577 | 2628574.5241 | 1197355.8108
35 | 2628506.3674 | 1197650.5256 | 2628512.2829 | 1197639.7256 | 2628523.815 | 1197613.7775 | 2628520.9039 | 1197606.3611
36 | 2628574.5241 | 1197355.8108 | 2628584.1283 | 1197350.1408
37 | 2628526.4825 | 1197237.7858 | 2628485.9391 | 1197246.1752 | 2628465.2285 | 1197254.5586
38 | 2628526.4825 | 1197237.7858 | 2628535.7541 | 1197230.8596 | 2628542.8372 | 1197216.4855 | 2628565.1793 | 1197167.8878 | 2628581.5918 | 1197128.9345
39 | 2628592.8284 | 1197344.5491 | 2628526.4825 | 1197237.7858
40 | 2628083.8179 | 1196875.3514 | 2628079.0186 | 1196864.3326
41 | 2628083.8179 | 1196875.3514 | 2628084.9782 | 1196878.0153 | 2628088.4373 | 1196887.5255 | 2628091.1347 | 1196895.4091 | 2628092.3999 | 1196903.3638 | 2628092.68 | 1196910.2133 | 2628092.1284 | 1196917.3813 | 2628088.1338 | 1196939.0457
42 | 2628062.6472 | 1196833.8755 | 2628064.9841 | 1196837.4329 | 2628067.001 | 1196841.0109 | 2628078.588 | 1196863.344 | 2628079.0186 | 1196864.3326
43 | 2628021.8646 | 1197115.0245 | 2628074.2717 | 1196987.9136 | 2628079.8324 | 1196973.1761 | 2628083.5059 | 1196961.3202 | 2628085.9698 | 1196950.7816 | 2628088.1338 | 1196939.0457
44 | 2628498.0745 | 1197090.8653 | 2628088.1338 | 1196939.0457
45 | 2628062.6472 | 1196833.8755 | 2627860.9681 | 1196846.8044
46 | 2628021.8646 | 1197115.0245 | 2628018.163 | 1197124.0025 | 2628013.5782 | 1197133.7197 | 2628009.7106 | 1197139.905 | 2628009.0173 | 1197140.7966
47 | 2628593.5083 | 1197114.5051 | 2628588.648 | 1197097.1614 | 2628583.921 | 1197083.8204 | 2628582.0647 | 1197080.1651 | 2628579.8584 | 1197078.0535 | 2628576.8709 | 1197076.8497 | 2628572.6462 | 1197076.3292 | 2628563.9532 | 1197076.877 | 2628549.5779 | 1197079.0874 | 2628540.024 | 1197079.6866 | 2628530.001 | 1197081.2064 | 2628515.8045 | 1197084.2738 | 2628502.8055 | 1197088.592 | 2628498.0745 | 1197090.8653
48 | 2628450.6832 | 1197694.8961 | 2628450.2949 | 1197675.6615 | 2628445.0425 | 1197656.5454
49 | 2628450.6832 | 1197694.8961 | 2628465.7454 | 1197693.6558 | 2628485.4717 | 1197699.7196 | 2628513.2301 | 1197698.3065 | 2628518.9348 | 1197722.4229
50 | 2629109.5945 | 1197698.0752 | 2629093.3582 | 1197697.9963
51 | 2629109.5945 | 1197698.0752 | 2629110.3653 | 1197687.6502
52 | 2629109.5945 | 1197698.0752 | 2629119.8485 | 1197719.3367 | 2629122.58 | 1197729.2442
53 | 2629111.1416 | 1197677.1509 | 2629111.3472 | 1197674.3708 | 2629114.2779 | 1197658.9321
54 | 2629111.1416 | 1197677.1509 | 2629110.3653 | 1197687.6502
55 | 2628615.6261 | 1197339.7455 | 2628623.6287 | 1197338.0593 | 2628655.0974 | 1197335.1527 | 2628678.8013 | 1197334.6547 | 2628687.3553 | 1197335.7412
56 | 2628592.8284 | 1197344.5491 | 2628615.6261 | 1197339.7455
57 | 2628687.3553 | 1197335.7412 | 2628697.1756 | 1197336.9885 | 2628706.5761 | 1197337.8045
58 | 2628592.8284 | 1197344.5491 | 2628586.7008 | 1197348.622 | 2628584.1283 | 1197350.1408
59 | 2628716.2398 | 1197338.3743 | 2628714.5256 | 1197338.4947 | 2628706.5761 | 1197337.8045
60 | 2628593.5083 | 1197114.5051 | 2628590.4021 | 1197115.8132 | 2628588.0339 | 1197117.3138 | 2628586.1189 | 1197119.5837 | 2628583.1674 | 1197125.1949 | 2628581.5918 | 1197128.9345
61 | 2629094.2004 | 1198080.9201 | 2629088.3048 | 1198081.225 | 2629079.7645 | 1198080.4053 | 2629069.0129 | 1198078.5966 | 2629048.0857 | 1198074.0036 | 2629038.1647 | 1198072.11 | 2629028.9919 | 1198071.3763 | 2629020.4254 | 1198071.2458 | 2629009.0129 | 1198072.2466 | 2628969.7002 | 1198078.5905
62 | 2629094.2004 | 1198080.9201 | 2629100.7462 | 1198086.3104 | 2629106.8397 | 1198090.7313 | 2629145.3351 | 1198115.6544 | 2629160.2274 | 1198124.0759 | 2629168.2654 | 1198127.9394 | 2629175.6015 | 1198130.521 | 2629183.1641 | 1198131.9364 | 2629192.6056 | 1198132.1937 | 2629211.1915 | 1198131.1837 | 2629216.4217 | 1198131.4872 | 2629221.1751 | 1198132.7222 | 2629224.3399 | 1198134.9166 | 2629226.407 | 1198137.3502 | 2629227.7647 | 1198140.0139 | 2629227.9164 | 1198143.2608 | 2629227.3526 | 1198146.4265 | 2629225.3796 | 1198149.6964 | 2629222.0746 | 1198152.8042 | 2629216.7788 | 1198156.6137 | 2629209.8461 | 1198160.3264 | 2629203.4006 | 1198162.5184 | 2629196.856 | 1198163.1868 | 2629186.8746 | 1198162.7713 | 2629177.7133 | 1198162.8378 | 2629169.8973 | 1198163.4111 | 2629153.1651 | 1198165.3418 | 2629147.492 | 1198165.3253 | 2629141.1134 | 1198164.7273 | 2629136.4879 | 1198163.5088
63 | 2629094.2004 | 1198080.9201 | 2629107.1509 | 1198078.4039 | 2629121.9522 | 1198074.5825
64 | 2629136.4879 | 1198163.5088 | 2629135.1645 | 1198163.1602
65 | 2629307.6553 | 1197972.0461 | 2629303.0884 | 1197974.6807 | 2629288.9372 | 1197982.8381 | 2629276.069 | 1197990.257 | 2629226.6752 | 1198027.8363 | 2629203.8858 | 1198045.9127 | 2629196.8716 | 1198050.7145 | 2629189.174 | 1198055.0904 | 2629180.6429 | 1198058.6286 | 2629144.1313 | 1198068.8563 | 2629121.9522 | 1198074.5825
66 | 2629307.6553 | 1197972.0461 | 2629312.0163 | 1197980.3497 | 2629320.9679 | 1197988.9538 | 2629340.4702 | 1198010.8279 | 2629352.2378 | 1198025.9605
67 | 2629307.6553 | 1197972.0461 | 2629335.499 | 1197960.7762 | 2629362.229 | 1197946.7996 | 2629411.7401 | 1197913.5578 | 2629457.2904 | 1197888.3235
68 | 2629457.2904 | 1197888.3235 | 2629466.0169 | 1197900.8844
69 | 2629495.0363 | 1197876.7919 | 2629477.2401 | 1197881.1844 | 2629457.2904 | 1197888.3235
70 | 2629495.0363 | 1197876.7919 | 2629501.6437 | 1197883.5503 | 2629508.1515 | 1197888.8742 | 2629513.6308 | 1197895.8272 | 2629516.0277 | 1197907.034 | 2629513.9045 | 1197923.7215 | 2629509.282 | 1197949.9686 | 2629505.9488 | 1197963.3928 | 2629502.6532 | 1197967.6456 | 2629492.6117 | 1197974.7222 | 2629487.4865 | 1197979.3884 | 2629484.8007 | 1197985.0672 | 2629486.986 | 1197997.5069 | 2629491.2101 | 1198010.357 | 2629491.3515 | 1198023.387 | 2629490.296 | 1198030.5079 | 2629483.3209 | 1198036.5769 | 2629472.2401 | 1198047.5172 | 2629467.0923 | 1198052.1097
71 | 2629495.0363 | 1197876.7919 | 2629495.5043 | 1197885.3544 | 2629492.5853 | 1197898.1692 | 2629490.4143 | 1197902.9389
72 | 2629495.0363 | 1197876.7919 | 2629545.1066 | 1197867.8338 | 2629596.4309 | 1197860.9946 | 2629630.6894 | 1197858.6627 | 2629629.7646 | 1197850.0979 | 2629627.6506 | 1197840.2377 | 2629625.3271 | 1197835.7682 | 2629621.2859 | 1197832.1684 | 2629569.9564 | 1197807.6459 | 2629538.2021 | 1197785.4882 | 2629526.3237 | 1197772.756
73 | 2629526.3237 | 1197772.756 | 2629521.3855 | 1197766.4041
74 | 2629510.1171 | 1197741.139 | 2629511.0668 | 1197748.601 | 2629516.0771 | 1197759.5761 | 2629521.3855 | 1197766.4041
75 | 2629516.9999 | 1197709.898 | 2629514.7555 | 1197714.0781
76 | 2629514.7555 | 1197714.0781 | 2629513.2106 | 1197716.9498 | 2629509.9894 | 1197727.7176
77 | 2629516.9999 | 1197709.898 | 2629503.8649 | 1197701.7511
78 | 2629509.9894 | 1197727.7176 | 2629509.9894 | 1197727.7176 | 2629509.8351 | 1197738.923 | 2629510.1171 | 1197741.139
79 | 2629458.8605 | 1197702.3366 | 2629465.0071 | 1197702.2378 | 2629484.4435 | 1197700.4769 | 2629495.2592 | 1197700.1967 | 2629503.8649 | 1197701.7511 | 2629503.8649 | 1197701.7511
80 | 2629122.58 | 1197729.2442 | 2629155.8876 | 1197726.805 | 2629187.2192 | 1197725.09 | 2629225.3061 | 1197724.9201 | 2629303.5467 | 1197719.2993 | 2629368.9542 | 1197712.2826 | 2629416.6768 | 1197705.5353 | 2629441.1833 | 1197702.6208 | 2629458.8605 | 1197702.3366
81 | 2629122.58 | 1197729.2442 | 2629123.9527 | 1197742.9361 | 2629120.8028 | 1197757.9846 | 2629107.3909 | 1197775.2388
82 | 2628450.965 | 1197793.8814 | 2628457.446 | 1197792.6147 | 2628477.6475 | 1197776.1572

## bus_geodata
| x | y | coords
0 | 2628700.4049 | 1197838.1741
1 | 2628821.6683 | 1197746.9093
2 | 2628656.5902 | 1197883.9918
3 | 2628978.0526 | 1197642.1291
4 | 2628633.8464 | 1197854.5781
5 | 2629072.5502 | 1197715.8943
6 | 2628627.3222 | 1197846.1423
7 | 2629089.9715 | 1197722.6044
8 | 2628542.4707 | 1197646.5753
9 | 2628522.6289 | 1197738.0395
10 | 2628820.5975 | 1197239.9308
11 | 2628808.4381 | 1197223.472
12 | 2628781.454 | 1197243.168
13 | 2628799.2744 | 1197211.0656
14 | 2628717.9282 | 1197269.5739
15 | 2628701.164 | 1197280.7564
16 | 2628678.6936 | 1197043.6458
17 | 2628649.6345 | 1197052.3173
18 | 2628644.5864 | 1197055.1391
19 | 2628651.1361 | 1197075.9484
20 | 2628641.5448 | 1197067.0517
21 | 2628615.9041 | 1197106.2372
22 | 2628542.816 | 1197399.8406
23 | 2628550.7772 | 1197394.8855
24 | 2628530.0277 | 1197399.4845
25 | 2628553.5032 | 1197391.487
26 | 2628521.0457 | 1197384.6064
27 | 2628522.965 | 1197584.3908
28 | 2628558.6153 | 1197364.2478
29 | 2628520.9039 | 1197606.3611
30 | 2628506.3674 | 1197650.5256
31 | 2628574.5241 | 1197355.8108
32 | 2628465.2285 | 1197254.5586
33 | 2628526.4825 | 1197237.7858
34 | 2628083.8179 | 1196875.3514
35 | 2628079.0186 | 1196864.3326
36 | 2628088.1338 | 1196939.0457
37 | 2628062.6472 | 1196833.8755
38 | 2628021.8646 | 1197115.0245
39 | 2628498.0745 | 1197090.8653
40 | 2627860.9681 | 1196846.8044
41 | 2628009.0173 | 1197140.7966
42 | 2628450.6832 | 1197694.8961
43 | 2628445.0425 | 1197656.5454
44 | 2628518.9348 | 1197722.4229
45 | 2629101.6959 | 1197734.3455
46 | 2629109.5945 | 1197698.0752
47 | 2629114.2779 | 1197658.9321
48 | 2629111.1416 | 1197677.1509
49 | 2628615.6261 | 1197339.7455
50 | 2628687.3553 | 1197335.7412
51 | 2628592.8284 | 1197344.5491
52 | 2628706.5761 | 1197337.8045
53 | 2628584.1283 | 1197350.1408
54 | 2628716.2398 | 1197338.3743
55 | 2628581.5918 | 1197128.9345
56 | 2628593.5083 | 1197114.5051
57 | 2628969.7002 | 1198078.5905
58 | 2629094.2004 | 1198080.9201
59 | 2629136.4879 | 1198163.5088
60 | 2629121.9522 | 1198074.5825
61 | 2629135.1645 | 1198163.1602
62 | 2629307.6553 | 1197972.0461
63 | 2629352.2378 | 1198025.9605
64 | 2629457.2904 | 1197888.3235
65 | 2629467.0923 | 1198052.1097
66 | 2629495.0363 | 1197876.7919
67 | 2629490.4143 | 1197902.9389
68 | 2629526.3237 | 1197772.756
69 | 2629466.0169 | 1197900.8844
70 | 2629521.3855 | 1197766.4041
71 | 2629514.7555 | 1197714.0781
72 | 2629516.9999 | 1197709.898
73 | 2629509.9894 | 1197727.7176
74 | 2629510.1171 | 1197741.139
75 | 2629458.8605 | 1197702.3366
76 | 2629503.8649 | 1197701.7511
77 | 2629122.58 | 1197729.2442
78 | 2629107.3909 | 1197775.2388
79 | 2629093.3582 | 1197697.9963
80 | 2629110.3653 | 1197687.6502
81 | 2628450.965 | 1197793.8814
82 | 2628477.6475 | 1197776.1572
83 | 2628527.7743 | 1197732.2386
84 | 2628506.3674 | 1197650.5256

## line_std_types
| c_nf_per_km | r_ohm_per_km | x_ohm_per_km | max_i_ka | type | q_mm2 | alpha | voltage_rating
NAYY 4x50 SE | 210 | 0.642 | 0.083 | 0.142 | cs | 50 | 0.00403 | LV
NAYY 4x120 SE | 264 | 0.225 | 0.08 | 0.242 | cs | 120 | 0.00403 | LV
NAYY 4x150 SE | 261 | 0.208 | 0.08 | 0.27 | cs | 150 | 0.00403 | LV
NA2XS2Y 1x95 RM/25 12/20 kV | 216 | 0.313 | 0.132 | 0.252 | cs | 95 | 0.00403 | MV
NA2XS2Y 1x185 RM/25 12/20 kV | 273 | 0.161 | 0.117 | 0.362 | cs | 185 | 0.00403 | MV
NA2XS2Y 1x240 RM/25 12/20 kV | 304 | 0.122 | 0.112 | 0.421 | cs | 240 | 0.00403 | MV
NA2XS2Y 1x95 RM/25 6/10 kV | 315 | 0.313 | 0.123 | 0.249 | cs | 95 | 0.00403 | MV
NA2XS2Y 1x185 RM/25 6/10 kV | 406 | 0.161 | 0.11 | 0.358 | cs | 185 | 0.00403 | MV
NA2XS2Y 1x240 RM/25 6/10 kV | 456 | 0.122 | 0.105 | 0.416 | cs | 240 | 0.00403 | MV
NA2XS2Y 1x150 RM/25 12/20 kV | 250 | 0.206 | 0.116 | 0.319 | cs | 150 | 0.00403 | MV
NA2XS2Y 1x120 RM/25 12/20 kV | 230 | 0.253 | 0.119 | 0.283 | cs | 120 | 0.00403 | MV
NA2XS2Y 1x70 RM/25 12/20 kV | 190 | 0.443 | 0.132 | 0.22 | cs | 70 | 0.00403 | MV
NA2XS2Y 1x150 RM/25 6/10 kV | 360 | 0.206 | 0.11 | 0.315 | cs | 150 | 0.00403 | MV
NA2XS2Y 1x120 RM/25 6/10 kV | 340 | 0.253 | 0.113 | 0.28 | cs | 120 | 0.00403 | MV
NA2XS2Y 1x70 RM/25 6/10 kV | 280 | 0.443 | 0.123 | 0.217 | cs | 70 | 0.00403 | MV
N2XS(FL)2Y 1x120 RM/35 64/110 kV | 112 | 0.153 | 0.166 | 0.366 | cs | 120 | 0.00393 | HV
N2XS(FL)2Y 1x185 RM/35 64/110 kV | 125 | 0.099 | 0.156 | 0.457 | cs | 185 | 0.00393 | HV
N2XS(FL)2Y 1x240 RM/35 64/110 kV | 135 | 0.075 | 0.149 | 0.526 | cs | 240 | 0.00393 | HV
N2XS(FL)2Y 1x300 RM/35 64/110 kV | 144 | 0.06 | 0.144 | 0.588 | cs | 300 | 0.00393 | HV
15-AL1/3-ST1A 0.4 | 11 | 1.8769 | 0.35 | 0.105 | ol | 16 | 0.00403 | LV
24-AL1/4-ST1A 0.4 | 11.25 | 1.2012 | 0.335 | 0.14 | ol | 24 | 0.00403 | LV
48-AL1/8-ST1A 0.4 | 12.2 | 0.5939 | 0.3 | 0.21 | ol | 48 | 0.00403 | LV
94-AL1/15-ST1A 0.4 | 13.2 | 0.306 | 0.29 | 0.35 | ol | 94 | 0.00403 | LV
34-AL1/6-ST1A 10.0 | 9.7 | 0.8342 | 0.36 | 0.17 | ol | 34 | 0.00403 | MV
48-AL1/8-ST1A 10.0 | 10.1 | 0.5939 | 0.35 | 0.21 | ol | 48 | 0.00403 | MV
70-AL1/11-ST1A 10.0 | 10.4 | 0.4132 | 0.339 | 0.29 | ol | 70 | 0.00403 | MV
94-AL1/15-ST1A 10.0 | 10.75 | 0.306 | 0.33 | 0.35 | ol | 94 | 0.00403 | MV
122-AL1/20-ST1A 10.0 | 11.1 | 0.2376 | 0.323 | 0.41 | ol | 122 | 0.00403 | MV
149-AL1/24-ST1A 10.0 | 11.25 | 0.194 | 0.315 | 0.47 | ol | 149 | 0.00403 | MV
34-AL1/6-ST1A 20.0 | 9.15 | 0.8342 | 0.382 | 0.17 | ol | 34 | 0.00403 | MV
48-AL1/8-ST1A 20.0 | 9.5 | 0.5939 | 0.372 | 0.21 | ol | 48 | 0.00403 | MV
70-AL1/11-ST1A 20.0 | 9.7 | 0.4132 | 0.36 | 0.29 | ol | 70 | 0.00403 | MV
94-AL1/15-ST1A 20.0 | 10 | 0.306 | 0.35 | 0.35 | ol | 94 | 0.00403 | MV
122-AL1/20-ST1A 20.0 | 10.3 | 0.2376 | 0.344 | 0.41 | ol | 122 | 0.00403 | MV
149-AL1/24-ST1A 20.0 | 10.5 | 0.194 | 0.337 | 0.47 | ol | 149 | 0.00403 | MV
184-AL1/30-ST1A 20.0 | 10.75 | 0.1571 | 0.33 | 0.535 | ol | 184 | 0.00403 | MV
243-AL1/39-ST1A 20.0 | 11 | 0.1188 | 0.32 | 0.645 | ol | 243 | 0.00403 | MV
48-AL1/8-ST1A 110.0 | 8 | 0.5939 | 0.46 | 0.21 | ol | 48 | 0.00403 | HV
70-AL1/11-ST1A 110.0 | 8.4 | 0.4132 | 0.45 | 0.29 | ol | 70 | 0.00403 | HV
94-AL1/15-ST1A 110.0 | 8.65 | 0.306 | 0.44 | 0.35 | ol | 94 | 0.00403 | HV
122-AL1/20-ST1A 110.0 | 8.5 | 0.2376 | 0.43 | 0.41 | ol | 122 | 0.00403 | HV
149-AL1/24-ST1A 110.0 | 8.75 | 0.194 | 0.41 | 0.47 | ol | 149 | 0.00403 | HV
184-AL1/30-ST1A 110.0 | 8.8 | 0.1571 | 0.4 | 0.535 | ol | 184 | 0.00403 | HV
243-AL1/39-ST1A 110.0 | 9 | 0.1188 | 0.39 | 0.645 | ol | 243 | 0.00403 | HV
305-AL1/39-ST1A 110.0 | 9.2 | 0.0949 | 0.38 | 0.74 | ol | 305 | 0.00403 | HV
490-AL1/64-ST1A 110.0 | 9.75 | 0.059 | 0.37 | 0.96 | ol | 490 | 0.00403 | HV
679-AL1/86-ST1A 110.0 | 9.95 | 0.042 | 0.36 | 1.15 | ol | 679 | 0.00403 | HV
490-AL1/64-ST1A 220.0 | 10 | 0.059 | 0.285 | 0.96 | ol | 490 | 0.00403 | HV
679-AL1/86-ST1A 220.0 | 11.7 | 0.042 | 0.275 | 1.15 | ol | 679 | 0.00403 | HV
490-AL1/64-ST1A 380.0 | 11 | 0.059 | 0.253 | 0.96 | ol | 490 | 0.00403 | HV
679-AL1/86-ST1A 380.0 | 14.6 | 0.042 | 0.25 | 1.15 | ol | 679 | 0.00403 | HV

## trafo_std_types
| i0_percent | pfe_kw | vkr_percent | sn_mva | vn_lv_kv | vn_hv_kv | vk_percent | shift_degree | vector_group | tap_side | tap_neutral | tap_min | tap_max | tap_step_degree | tap_step_percent | tap_phase_shifter
160 MVA 380/110 kV | 0.06 | 60 | 0.25 | 160 | 110 | 380 | 12.2 | 0 | Yy0 | hv | 0 | -9 | 9 | 0 | 1.5 | FALSE
100 MVA 220/110 kV | 0.06 | 55 | 0.26 | 100 | 110 | 220 | 12 | 0 | Yy0 | hv | 0 | -9 | 9 | 0 | 1.5 | FALSE
63 MVA 110/20 kV | 0.04 | 22 | 0.32 | 63 | 20 | 110 | 18 | 150 | YNd5 | hv | 0 | -9 | 9 | 0 | 1.5 | FALSE
40 MVA 110/20 kV | 0.05 | 18 | 0.34 | 40 | 20 | 110 | 16.2 | 150 | YNd5 | hv | 0 | -9 | 9 | 0 | 1.5 | FALSE
25 MVA 110/20 kV | 0.07 | 14 | 0.41 | 25 | 20 | 110 | 12 | 150 | YNd5 | hv | 0 | -9 | 9 | 0 | 1.5 | FALSE
63 MVA 110/10 kV | 0.04 | 22 | 0.32 | 63 | 10 | 110 | 18 | 150 | YNd5 | hv | 0 | -9 | 9 | 0 | 1.5 | FALSE
40 MVA 110/10 kV | 0.05 | 18 | 0.34 | 40 | 10 | 110 | 16.2 | 150 | YNd5 | hv | 0 | -9 | 9 | 0 | 1.5 | FALSE
25 MVA 110/10 kV | 0.07 | 14 | 0.41 | 25 | 10 | 110 | 12 | 150 | YNd5 | hv | 0 | -9 | 9 | 0 | 1.5 | FALSE
0.25 MVA 20/0.4 kV | 0.32 | 0.8 | 1.44 | 0.25 | 0.4 | 20 | 6 | 150 | Yzn5 | hv | 0 | -2 | 2 | 0 | 2.5 | FALSE
0.4 MVA 20/0.4 kV | 0.3375 | 1.35 | 1.425 | 0.4 | 0.4 | 20 | 6 | 150 | Dyn5 | hv | 0 | -2 | 2 | 0 | 2.5 | FALSE
0.63 MVA 20/0.4 kV | 0.2619 | 1.65 | 1.206 | 0.63 | 0.4 | 20 | 6 | 150 | Dyn5 | hv | 0 | -2 | 2 | 0 | 2.5 | FALSE
0.25 MVA 10/0.4 kV | 0.24 | 0.6 | 1.2 | 0.25 | 0.4 | 10 | 4 | 150 | Dyn5 | hv | 0 | -2 | 2 | 0 | 2.5 | FALSE
0.4 MVA 10/0.4 kV | 0.2375 | 0.95 | 1.325 | 0.4 | 0.4 | 10 | 4 | 150 | Dyn5 | hv | 0 | -2 | 2 | 0 | 2.5 | FALSE
0.63 MVA 10/0.4 kV | 0.1873 | 1.18 | 1.0794 | 0.63 | 0.4 | 10 | 4 | 150 | Dyn5 | hv | 0 | -2 | 2 | 0 | 2.5 | FALSE

## trafo3w_std_types
| sn_hv_mva | sn_mv_mva | sn_lv_mva | vn_hv_kv | vn_mv_kv | vn_lv_kv | vk_hv_percent | vk_mv_percent | vk_lv_percent | vkr_hv_percent | vkr_mv_percent | vkr_lv_percent | pfe_kw | i0_percent | shift_mv_degree | shift_lv_degree | vector_group | tap_side | tap_neutral | tap_min | tap_max | tap_step_percent
63/25/38 MVA 110/20/10 kV | 63 | 25 | 38 | 110 | 20 | 10 | 10.4 | 10.4 | 10.4 | 0.28 | 0.32 | 0.35 | 35 | 0.89 | 0 | 0 | YN0yn0yn0 | hv | 0 | -10 | 10 | 1.2
63/25/38 MVA 110/10/10 kV | 63 | 25 | 38 | 110 | 10 | 10 | 10.4 | 10.4 | 10.4 | 0.28 | 0.32 | 0.35 | 35 | 0.89 | 0 | 0 | YN0yn0yn0 | hv | 0 | -10 | 10 | 1.2

## fuse_std_types
| fuse_type | i_rated_a | t_avg | t_min | t_total | x_avg | x_min | x_total
HV 100A | HV 100A | 100 | 0 | [10.0, 3.64, 0.854, 0.281, 0.1, 0.0531, 0.022, 0.01] | [10.0, 4.267, 1.21, 0.403, 0.1, 0.058, 0.022, 0.01] | 0 | [300.0, 350.0, 450.0, 550.0, 700.0, 850.0, 1200.0, 1752.0] | [600.0, 700.0, 900.0, 1150.0, 1665.0, 2000.0, 3000.0, 4313.0]
HV 10A | HV 10A | 10 | 0 | [10.0, 1675.0, 0.344, 0.156, 0.1, 0.0417, 0.0171, 0.01] | [10.0, 1.3, 0.3, 0.155, 0.1, 0.0555, 0.023, 0.01] | 0 | [30.0, 32.0, 35.0, 37.0, 39.0, 50.0, 70.0, 88.0] | [60.0, 70.0, 80.0, 87.0, 94.0, 110.0, 150.0, 216.0]
HV 125A | HV 125A | 125 | 0 | [10.0, 1.82, 0.344, 0.1, 0.0467, 0.0269, 0.01] | [10.0, 2.478, 0.426, 0.1, 0.0427, 0.0211, 0.01] | 0 | [375.0, 500.0, 700.0, 925.0, 1200.0, 1500.0, 2341.0] | [750.0, 1000.0, 1500.0, 2200.0, 3000.0, 4000.0, 5765.0]
HV 160A | HV 160A | 160 | 0 | [10.0, 4.15, 1.03, 0.198, 0.1, 0.051, 0.0172, 0.01] | [10.0, 2.3, 0.734, 0.274, 0.1, 0.046, 0.0177, 0.01] | 0 | [480.0, 550.0, 700.0, 1000.0, 1260.0, 1600.0, 2500.0, 3227.0] | [960.0, 1300.0, 1700.0, 2200.0, 2996.0, 4000.0, 6000.0, 7946.0]
HV 16A | HV 16A | 16 | 0 | [10.0, 0.352, 0.164, 0.1, 0.0649, 0.0342, 0.01] | [10.0, 2.34, 0.722, 0.181, 0.1, 0.055, 0.0296, 0.01] | 0 | [48.0, 60.0, 65.0, 71.0, 80.0, 100.0, 162.0] | [96.0, 110.0, 125.0, 150.0, 168.0, 200.0, 250.0, 398.0]
HV 200A | HV 200A | 200 | 0 | [10.0, 4.267, 1.21, 0.403, 0.1, 0.058, 0.022, 0.01] | [10.0, 3.73, 1.654, 0.328, 0.1, 0.0531, 0.019, 0.01] | 0 | [600.0, 700.0, 900.0, 1150.0, 1665.0, 2000.0, 3000.0, 4313.0] | [1200.0, 1500.0, 1800.0, 2700.0, 3960.0, 5000.0, 7500.0, 10620.0]
HV 20A | HV 20A | 20 | 0 | [10.0, 1.3, 0.3, 0.155, 0.1, 0.0555, 0.023, 0.01] | [10.0, 1.3, 0.161, 0.1, 0.0611, 0.0399, 0.0141, 0.01] | 0 | [60.0, 70.0, 80.0, 87.0, 94.0, 110.0, 150.0, 216.0] | [120.0, 150.0, 200.0, 223.0, 260.0, 300.0, 450.0, 532.0]
HV 25A | HV 25A | 25 | 0 | [10.0, 2.512, 0.833, 0.299, 0.1, 0.0372, 0.0223, 0.01] | [10.0, 3.125, 0.597, 0.198, 0.1, 0.0378, 0.022, 0.01] | 0 | [75.0, 82.0, 90.0, 100.0, 124.0, 170.0, 200.0, 289.0] | [150.0, 170.0, 210.0, 250.0, 294.0, 400.0, 500.0, 711.0]
HV 31.5A | HV 31.5A | 31.5 | 0 | [10.0, 2.34, 0.722, 0.181, 0.1, 0.055, 0.0296, 0.01] | [10.0, 2.84, 0.368, 0.164, 0.1, 0.0621, 0.0378, 0.0195, 0.01] | 0 | [95.0, 110.0, 125.0, 150.0, 165.0, 200.0, 250.0, 390.0] | [189.0, 220.0, 300.0, 350.0, 393.0, 450.0, 530.0, 700.0, 960.0]
HV 40A | HV 40A | 40 | 0 | [10.0, 1.3, 0.161, 0.1, 0.0611, 0.0399, 0.0141, 0.01] | [10.0, 2.05, 0.369, 0.198, 0.1, 0.051, 0.0298, 0.01] | 0 | [120.0, 150.0, 200.0, 223.0, 260.0, 300.0, 450.0, 532.0] | [240.0, 300.0, 400.0, 450.0, 530.0, 650.0, 800.0, 1311.0]
HV 50A | HV 50A | 50 | 0 | [10.0, 3.215, 0.597, 0.198, 0.1, 0.0378, 0.022, 0.01] | [10.0, 3.64, 0.854, 0.281, 0.1, 0.0531, 0.022, 0.01] | 0 | [150.0, 170.0, 210.0, 250.0, 294.0, 400.0, 500.0, 711.0] | [300.0, 350.0, 450.0, 550.0, 700.0, 850.0, 1200.0, 1752.0]
HV 6.3A | HV 6.3A | 6.3 | 0 | [10.0, 1.39, 0.344, 0.168, 0.1, 0.056, 0.0263, 0.01] | [10.0, 1.711, 0.516, 0.198, 0.1, 0.0634, 0.0303, 0.01] | 0 | [19.0, 19.5, 20.4, 20.8, 22.0, 25.0, 32.0, 48.0] | [38.0, 40.0, 43.0, 48.0, 53.0, 60.0, 75.0, 118.0]
HV 63A | HV 63A | 63 | 0 | [10.0, 2.84, 0.368, 0.164, 0.1, 0.0621, 0.0378, 0.0195, 0.01] | [10.0, 1.82, 0.344, 0.1, 0.0467, 0.0269, 0.01] | 0 | [189.0, 220.0, 300.0, 350.0, 393.0, 450.0, 530.0, 700.0, 961.0] | [378.0, 500.0, 700.0, 934.0, 1200.0, 1500.0, 2366.0]
HV 80A | HV 80A | 80 | 0 | [10.0, 2.05, 0.369, 0.198, 0.1, 0.051, 0.0298, 0.01] | [10.0, 4.15, 1.03, 0.198, 0.1, 0.051, 0.0172, 0.01] | 0 | [240.0, 300.0, 400.0, 450.0, 530.0, 650.0, 800.0, 1311.0] | [480.0, 550.0, 700.0, 1000.0, 1260.0, 1600.0, 2500.0, 3227.0]
Siemens NH-1-100 | Siemens NH-1-100 | 100 | [5400.0, 2000.0, 400.0, 20.0, 1.0, 0.2, 0.012, 0.004] | 0 | 0 | [150.0, 190.0, 250.0, 430.0, 900.0, 1250.0, 2700.0, 3600.0] | 0 | 0
Siemens NH-1-125 | Siemens NH-1-125 | 125 | [4800.0, 120.0, 7.0, 0.1, 0.004] | 0 | 0 | [180.0, 400.0, 740.0, 2000.0, 4250.0] | 0 | 0
Siemens NH-1-16 | Siemens NH-1-16 | 16 | [4000.0, 400.0, 2.0, 0.1, 0.04, 0.01] | 0 | 0 | [26.0, 35.0, 75.0, 150.0, 200.0, 300.0] | 0 | 0
Siemens NH-1-160 | Siemens NH-1-160 | 160 | [4800.0, 120.0, 7.0, 0.1, 0.004] | 0 | 0 | [210.0, 500.0, 900.0, 2300.0, 5000.0] | 0 | 0
Siemens NH-1-25 | Siemens NH-1-25 | 25 | [4000.0, 1000.0, 10.0, 0.2, 0.02, 0.01] | 0 | 0 | [40.0, 50.0, 100.0, 210.0, 400.0, 500.0] | 0 | 0
Siemens NH-1-50 | Siemens NH-1-50 | 50 | [4000.0, 40.0, 4.0, 1.0, 0.02, 0.01] | 0 | 0 | [86.0, 200.0, 300.0, 400.0, 1000.0, 1280.0] | 0 | 0
Siemens NH-1-63 | Siemens NH-1-63 | 63 | [4000.0, 100.0, 10.0, 2.0, 0.04, 0.01] | 0 | 0 | [100.0, 200.0, 300.0, 400.0, 1000.0, 1500.0] | 0 | 0
Siemens NH-1-80 | Siemens NH-1-80 | 80 | [4800.0, 120.0, 7.0, 0.1, 0.01] | 0 | 0 | [150.58, 250.0, 450.0, 1150.0, 2470.0] | 0 | 0
Siemens NH-2-1000 | Siemens NH-2-1000 | 1000 | [4800.0, 120.0, 7.0, 0.1, 0.004] | 0 | 0 | [1900.0, 3500.0, 8400.0, 24000.0, 52000.0] | 0 | 0
Siemens NH-2-200 | Siemens NH-2-200 | 200 | [4800.0, 120.0, 7.0, 0.1, 0.004] | 0 | 0 | [280.0, 650.0, 1200.0, 3000.0, 7000.0] | 0 | 0
Siemens NH-2-224 | Siemens NH-2-224 | 224 | [4800.0, 120.0, 7.0, 0.2, 0.04, 0.004] | 0 | 0 | [400.0, 750.0, 1453.0, 3025.0, 4315.0, 7600.0] | 0 | 0
Siemens NH-2-250 | Siemens NH-2-250 | 250 | [4800.0, 120.0, 7.0, 0.1, 0.004] | 0 | 0 | [450.0, 800.0, 1650.0, 4000.0, 8500.0] | 0 | 0
Siemens NH-2-315 | Siemens NH-2-315 | 315 | [4800.0, 120.0, 7.0, 0.1, 0.004] | 0 | 0 | [550.0, 920.0, 1900.0, 5000.0, 11000.0] | 0 | 0
Siemens NH-2-355 | Siemens NH-2-355 | 355 | [4800.0, 120.0, 6.0, 0.1, 0.004] | 0 | 0 | [650.0, 1116.27, 2350.0, 5840.0, 12790.0] | 0 | 0
Siemens NH-2-400 | Siemens NH-2-400 | 400 | [4800.0, 120.0, 7.0, 0.1, 0.004] | 0 | 0 | [720.0, 1350.0, 2800.0, 6500.0, 15000.0] | 0 | 0
Siemens NH-2-425 | Siemens NH-2-425 | 425 | [4800.0, 120.0, 7.0, 0.1, 0.004] | 0 | 0 | [850.0, 1500.0, 3050.0, 7500.0, 16500.0] | 0 | 0
Siemens NH-2-630 | Siemens NH-2-630 | 630 | [4800.0, 120.0, 7.0, 0.1, 0.004] | 0 | 0 | [1200.0, 2000.0, 4800.0, 12000.0, 26000.0] | 0 | 0

## dtypes
| element | column | dtype
0 | bus | name | object
1 | bus | vn_kv | float64
2 | bus | type | object
3 | bus | zone | object
4 | bus | in_service | bool
5 | load | name | object
6 | load | bus | uint32
7 | load | p_mw | float64
8 | load | q_mvar | float64
9 | load | const_z_percent | float64
10 | load | const_i_percent | float64
11 | load | sn_mva | float64
12 | load | scaling | float64
13 | load | in_service | bool
14 | load | type | object
15 | ext_grid | name | object
16 | ext_grid | bus | uint32
17 | ext_grid | vm_pu | float64
18 | ext_grid | va_degree | float64
19 | ext_grid | slack_weight | float64
20 | ext_grid | in_service | bool
21 | line | name | object
22 | line | std_type | object
23 | line | from_bus | uint32
24 | line | to_bus | uint32
25 | line | length_km | float64
26 | line | r_ohm_per_km | float64
27 | line | x_ohm_per_km | float64
28 | line | c_nf_per_km | float64
29 | line | g_us_per_km | float64
30 | line | max_i_ka | float64
31 | line | df | float64
32 | line | parallel | uint32
33 | line | type | object
34 | line | in_service | bool
35 | trafo | name | object
36 | trafo | std_type | object
37 | trafo | hv_bus | uint32
38 | trafo | lv_bus | uint32
39 | trafo | sn_mva | float64
40 | trafo | vn_hv_kv | float64
41 | trafo | vn_lv_kv | float64
42 | trafo | vk_percent | float64
43 | trafo | vkr_percent | float64
44 | trafo | pfe_kw | float64
45 | trafo | i0_percent | float64
46 | trafo | shift_degree | float64
47 | trafo | tap_side | object
48 | trafo | tap_neutral | int32
49 | trafo | tap_min | int32
50 | trafo | tap_max | int32
51 | trafo | tap_step_percent | float64
52 | trafo | tap_step_degree | float64
53 | trafo | tap_pos | int32
54 | trafo | tap_phase_shifter | bool
55 | trafo | parallel | uint32
56 | trafo | df | float64
57 | trafo | in_service | bool
58 | line_geodata | coords | object
59 | bus_geodata | x | float64
60 | bus_geodata | y | float64
61 | bus_geodata | coords | object

## parameters
| version | format_version | converged | OPF_converged | name | f_hz | sn_mva
0 | 2.14.6 | 2.14.0 | FALSE | FALSE |  | 50 | 1