## bus
| name | vn_kv | type | zone | in_service
0 | bus_LV_902-26_0_4_node_0 | 0.4 | n |  | TRUE
1 | bus_LV_902-26_0_4_node_1 | 0.4 | n |  | TRUE
2 | bus_LV_902-26_0_4_node_2 | 0.4 | n |  | TRUE
3 | bus_LV_902-26_0_4_node_3 | 0.4 | n |  | TRUE
4 | bus_LV_902-26_0_4_node_4 | 0.4 | n |  | TRUE
5 | bus_LV_902-26_0_4_node_42 | 0.4 | n |  | TRUE
6 | bus_LV_902-26_0_4_node_43 | 0.4 | n |  | TRUE
7 | bus_LV_902-26_0_4_node_8 | 0.4 | n |  | TRUE
8 | bus_LV_902-26_0_4_node_6 | 0.4 | n |  | TRUE
9 | bus_LV_902-26_0_4_node_41 | 0.4 | n |  | TRUE
10 | bus_LV_902-26_0_4_node_47 | 0.4 | n |  | TRUE
11 | bus_LV_902-26_0_4_node_61 | 0.4 | n |  | TRUE
12 | bus_LV_902-26_0_4_node_5 | 0.4 | n |  | TRUE
13 | bus_LV_902-26_0_4_node_7 | 0.4 | n |  | TRUE
14 | bus_LV_902-26_0_4_node_9 | 0.4 | n |  | TRUE
15 | bus_LV_902-26_0_4_node_10 | 0.4 | n |  | TRUE
16 | bus_LV_902-26_0_4_node_63 | 0.4 | n |  | TRUE
17 | bus_LV_902-26_0_4_node_64 | 0.4 | n |  | TRUE
18 | bus_LV_902-26_0_4_node_39 | 0.4 | n |  | TRUE
19 | bus_LV_902-26_0_4_node_33 | 0.4 | n |  | TRUE
20 | bus_LV_902-26_0_4_node_38 | 0.4 | n |  | TRUE
21 | bus_LV_902-26_0_4_node_11 | 0.4 | n |  | TRUE
22 | bus_LV_902-26_0_4_node_12 | 0.4 | n |  | TRUE
23 | bus_LV_902-26_0_4_node_13 | 0.4 | n |  | TRUE
24 | bus_LV_902-26_0_4_node_14 | 0.4 | n |  | TRUE
25 | bus_LV_902-26_0_4_node_15 | 0.4 | n |  | TRUE
26 | bus_LV_902-26_0_4_node_16 | 0.4 | n |  | TRUE
27 | bus_LV_902-26_0_4_node_48 | 0.4 | n |  | TRUE
28 | bus_LV_902-26_0_4_node_56 | 0.4 | n |  | TRUE
29 | bus_LV_902-26_0_4_node_50 | 0.4 | n |  | TRUE
30 | bus_LV_902-26_0_4_node_53 | 0.4 | n |  | TRUE
31 | bus_LV_902-26_0_4_node_49 | 0.4 | n |  | TRUE
32 | bus_LV_902-26_0_4_node_17 | 0.4 | n |  | TRUE
33 | bus_LV_902-26_0_4_node_22 | 0.4 | n |  | TRUE
34 | bus_LV_902-26_0_4_node_44 | 0.4 | n |  | TRUE
35 | bus_LV_902-26_0_4_node_18 | 0.4 | n |  | TRUE
36 | bus_LV_902-26_0_4_node_23 | 0.4 | n |  | TRUE
37 | bus_LV_902-26_0_4_node_21 | 0.4 | n |  | TRUE
38 | bus_LV_902-26_0_4_node_46 | 0.4 | n |  | TRUE
39 | bus_LV_902-26_0_4_node_62 | 0.4 | n |  | TRUE
40 | bus_LV_902-26_0_4_node_45 | 0.4 | n |  | TRUE
41 | bus_LV_902-26_0_4_node_19 | 0.4 | n |  | TRUE
42 | bus_LV_902-26_0_4_node_20 | 0.4 | n |  | TRUE
43 | bus_LV_902-26_0_4_node_59 | 0.4 | n |  | TRUE
44 | bus_LV_902-26_0_4_node_60 | 0.4 | n |  | TRUE
45 | bus_LV_902-26_0_4_node_57 | 0.4 | n |  | TRUE
46 | bus_LV_902-26_0_4_node_24 | 0.4 | n |  | TRUE
47 | bus_LV_902-26_0_4_node_25 | 0.4 | n |  | TRUE
48 | bus_LV_902-26_0_4_node_26 | 0.4 | n |  | TRUE
49 | bus_LV_902-26_0_4_node_28 | 0.4 | n |  | TRUE
50 | bus_LV_902-26_0_4_node_34 | 0.4 | n |  | TRUE
51 | bus_LV_902-26_0_4_node_32 | 0.4 | n |  | TRUE
52 | bus_LV_902-26_0_4_node_29 | 0.4 | n |  | TRUE
53 | bus_LV_902-26_0_4_node_30 | 0.4 | n |  | TRUE
54 | bus_LV_902-26_0_4_node_35 | 0.4 | n |  | TRUE
55 | bus_LV_902-26_0_4_node_37 | 0.4 | n |  | TRUE
56 | bus_LV_902-26_0_4_node_40 | 0.4 | n |  | TRUE
57 | bus_LV_902-26_0_4_node_51 | 0.4 | n |  | TRUE
58 | bus_LV_902-26_0_4_node_52 | 0.4 | n |  | TRUE
59 | bus_LV_902-26_0_4_node_54 | 0.4 | n |  | TRUE
60 | bus_LV_902-26_0_4_node_55 | 0.4 | n |  | TRUE
61 | bus_LV_902-26_0_4_node_58 | 0.4 | n |  | TRUE
62 | bus_MV_199_0_node_263 | 20 | n |  | TRUE

## load
| name | bus | p_mw | q_mvar | const_z_percent | const_i_percent | sn_mva | scaling | in_service | type
0 | LV_902-26_0_4_load_0 | 0 | 0.0032924 | 0.00082514 | 0 | 0 |  | 1 | TRUE | wye
1 | LV_902-26_0_4_load_1 | 1 | 0.0035964 | 0.00090133 | 0 | 0 |  | 1 | TRUE | wye
2 | LV_902-26_0_4_load_2 | 2 | 0.0034256 | 0.00085855 | 0 | 0 |  | 1 | TRUE | wye
3 | LV_902-26_0_4_load_3 | 3 | 0.0015934 | 0.00039935 | 0 | 0 |  | 1 | TRUE | wye
4 | LV_902-26_0_4_load_42 | 5 | 0.00080126 | 0.00020081 | 0 | 0 |  | 1 | TRUE | wye
5 | LV_902-26_0_4_load_41 | 9 | 0.0074799 | 0.0018746 | 0 | 0 |  | 1 | TRUE | wye
6 | LV_902-26_0_4_load_47 | 10 | 0.0012606 | 0.00031593 | 0 | 0 |  | 1 | TRUE | wye
7 | LV_902-26_0_4_load_61 | 11 | 0.0013154 | 0.00032966 | 0 | 0 |  | 1 | TRUE | wye
8 | LV_902-26_0_4_load_5 | 12 | 0.038624 | 0.00968 | 0 | 0 |  | 1 | TRUE | wye
9 | LV_902-26_0_4_load_10 | 15 | 0.024377 | 0.0061095 | 0 | 0 |  | 1 | TRUE | wye
10 | LV_902-26_0_4_load_63 | 16 | 0.0057065 | 0.0014302 | 0 | 0 |  | 1 | TRUE | wye
11 | LV_902-26_0_4_load_64 | 17 | 0.016302 | 0.0040856 | 0 | 0 |  | 1 | TRUE | wye
12 | LV_902-26_0_4_load_39 | 18 | 0.012568 | 0.0031499 | 0 | 0 |  | 1 | TRUE | wye
13 | LV_902-26_0_4_load_11 | 21 | 0.0021257 | 0.00053276 | 0 | 0 |  | 1 | TRUE | wye
14 | LV_902-26_0_4_load_14 | 24 | 0.0052168 | 0.0013075 | 0 | 0 |  | 1 | TRUE | wye
15 | LV_902-26_0_4_load_15 | 25 | 0.0037897 | 0.0009498 | 0 | 0 |  | 1 | TRUE | wye
16 | LV_902-26_0_4_load_16 | 26 | 0.0077116 | 0.0019327 | 0 | 0 |  | 1 | TRUE | wye
17 | LV_902-26_0_4_load_48 | 27 | 0.00061528 | 0.0001542 | 0 | 0 |  | 1 | TRUE | wye
18 | LV_902-26_0_4_load_56 | 28 | 0.0044244 | 0.0011089 | 0 | 0 |  | 1 | TRUE | wye
19 | LV_902-26_0_4_load_50 | 29 | 0.0079941 | 0.0020035 | 0 | 0 |  | 1 | TRUE | wye
20 | LV_902-26_0_4_load_53 | 30 | 0.0052177 | 0.0013077 | 0 | 0 |  | 1 | TRUE | wye
21 | LV_902-26_0_4_load_17 | 32 | 0.0022619 | 0.00056689 | 0 | 0 |  | 1 | TRUE | wye
22 | LV_902-26_0_4_load_44 | 34 | 0.00094665 | 0.00023725 | 0 | 0 |  | 1 | TRUE | wye
23 | LV_902-26_0_4_load_18 | 35 | 0.003397 | 0.00085136 | 0 | 0 |  | 1 | TRUE | wye
24 | LV_902-26_0_4_load_62 | 39 | 0.0026934 | 0.00067503 | 0 | 0 |  | 1 | TRUE | wye
25 | LV_902-26_0_4_load_19 | 41 | 0.0025265 | 0.00063319 | 0 | 0 |  | 1 | TRUE | wye
26 | LV_902-26_0_4_load_20 | 42 | 0.0032795 | 0.00082193 | 0 | 0 |  | 1 | TRUE | wye
27 | LV_902-26_0_4_load_60 | 44 | 0.0026159 | 0.00065559 | 0 | 0 |  | 1 | TRUE | wye
28 | LV_902-26_0_4_load_57 | 45 | 0.0052097 | 0.0013057 | 0 | 0 |  | 1 | TRUE | wye
29 | LV_902-26_0_4_load_24 | 46 | 0.0021089 | 0.00052854 | 0 | 0 |  | 1 | TRUE | wye
30 | LV_902-26_0_4_load_25 | 47 | 0.0021732 | 0.00054465 | 0 | 0 |  | 1 | TRUE | wye
31 | LV_902-26_0_4_load_26 | 48 | 0.00078226 | 0.00019605 | 0 | 0 |  | 1 | TRUE | wye
32 | LV_902-26_0_4_load_28 | 49 | 0.00079021 | 0.00019805 | 0 | 0 |  | 1 | TRUE | wye
33 | LV_902-26_0_4_load_32 | 51 | 0.00053373 | 0.00013377 | 0 | 0 |  | 1 | TRUE | wye
34 | LV_902-26_0_4_load_29 | 52 | 0.011155 | 0.0027956 | 0 | 0 |  | 1 | TRUE | wye
35 | LV_902-26_0_4_load_30 | 53 | 0.00051564 | 0.00012923 | 0 | 0 |  | 1 | TRUE | wye
36 | LV_902-26_0_4_load_35 | 54 | 0.0082374 | 0.0020645 | 0 | 0 |  | 1 | TRUE | wye
37 | LV_902-26_0_4_load_40 | 56 | 0.0056367 | 0.0014127 | 0 | 0 |  | 1 | TRUE | wye
38 | LV_902-26_0_4_load_51 | 57 | 0.0044249 | 0.001109 | 0 | 0 |  | 1 | TRUE | wye
39 | LV_902-26_0_4_load_54 | 59 | 0.0054382 | 0.0013629 | 0 | 0 |  | 1 | TRUE | wye
40 | LV_902-26_0_4_load_55 | 60 | 0.0052167 | 0.0013074 | 0 | 0 |  | 1 | TRUE | wye
41 | LV_902-26_0_4_load_58 | 61 | 0.0052169 | 0.0013075 | 0 | 0 |  | 1 | TRUE | wye

## ext_grid
| name | bus | vm_pu | va_degree | slack_weight | in_service
0 |  | 6 | 1 | 0 | 1 | TRUE

## line
| name | std_type | from_bus | to_bus | length_km | r_ohm_per_km | x_ohm_per_km | c_nf_per_km | g_us_per_km | max_i_ka | df | parallel | type | in_service
0 | LV_902-26_0_4_line_0 | NAYY 4x150 SE | 0 | 1 | 0.014622 | 0.208 | 0.08 | 261 | 0 | 0.27 | 1 | 1 | cs | TRUE
1 | LV_902-26_0_4_line_1 | NAYY 4x150 SE | 0 | 2 | 0.0018822 | 0.208 | 0.08 | 261 | 0 | 0.27 | 1 | 1 | cs | TRUE
2 | LV_902-26_0_4_line_2 | NAYY 4x150 SE | 1 | 3 | 0.015245 | 0.208 | 0.08 | 261 | 0 | 0.27 | 1 | 1 | cs | TRUE
3 | LV_902-26_0_4_line_3 | NAYY 4x150 SE | 2 | 4 | 0.05628 | 0.208 | 0.08 | 261 | 0 | 0.27 | 1 | 1 | cs | TRUE
4 | LV_902-26_0_4_line_4 | NAYY 4x150 SE | 3 | 5 | 0.018307 | 0.208 | 0.08 | 261 | 0 | 0.27 | 1 | 1 | cs | TRUE
5 | LV_902-26_0_4_line_5 | NAYY 4x150 SE | 4 | 6 | 0.12407 | 0.208 | 0.08 | 261 | 0 | 0.27 | 1 | 2 | cs | TRUE
6 | LV_902-26_0_4_line_6 | NAYY 4x150 SE | 4 | 7 | 0.093362 | 0.208 | 0.08 | 261 | 0 | 0.27 | 1 | 1 | cs | TRUE
7 | LV_902-26_0_4_line_7 | NAYY 4x150 SE | 4 | 8 | 0.083191 | 0.208 | 0.08 | 261 | 0 | 0.27 | 1 | 2 | cs | TRUE
8 | LV_902-26_0_4_line_8 | NAYY 4x150 SE | 5 | 9 | 0.020809 | 0.208 | 0.08 | 261 | 0 | 0.27 | 1 | 1 | cs | TRUE
9 | LV_902-26_0_4_line_9 | NAYY 4x150 SE | 6 | 10 | 0.057632 | 0.208 | 0.08 | 261 | 0 | 0.27 | 1 | 2 | cs | TRUE
10 | LV_902-26_0_4_line_10 | NAYY 4x150 SE | 7 | 11 | 0.017389 | 0.208 | 0.08 | 261 | 0 | 0.27 | 1 | 1 | cs | TRUE
11 | LV_902-26_0_4_line_11 | NAYY 4x150 SE | 8 | 12 | 0.0080129 | 0.208 | 0.08 | 261 | 0 | 0.27 | 1 | 2 | cs | TRUE
12 | LV_902-26_0_4_line_12 | NAYY 4x150 SE | 9 | 56 | 0.035275 | 0.208 | 0.08 | 261 | 0 | 0.27 | 1 | 1 | cs | TRUE
13 | LV_902-26_0_4_line_13 | NAYY 4x150 SE | 10 | 27 | 0.015459 | 0.208 | 0.08 | 261 | 0 | 0.27 | 1 | 2 | cs | TRUE
14 | LV_902-26_0_4_line_14 | NAYY 4x150 SE | 11 | 19 | 0.014904 | 0.208 | 0.08 | 261 | 0 | 0.27 | 1 | 1 | cs | TRUE
15 | LV_902-26_0_4_line_15 | NAYY 4x150 SE | 12 | 13 | 0.023568 | 0.208 | 0.08 | 261 | 0 | 0.27 | 1 | 1 | cs | TRUE
16 | LV_902-26_0_4_line_16 | NAYY 4x150 SE | 13 | 14 | 0.010807 | 0.208 | 0.08 | 261 | 0 | 0.27 | 1 | 1 | cs | TRUE
17 | LV_902-26_0_4_line_17 | NAYY 4x150 SE | 13 | 15 | 0.016878 | 0.208 | 0.08 | 261 | 0 | 0.27 | 1 | 1 | cs | TRUE
18 | LV_902-26_0_4_line_18 | NAYY 4x150 SE | 14 | 16 | 0.04193 | 0.208 | 0.08 | 261 | 0 | 0.27 | 1 | 1 | cs | TRUE
19 | LV_902-26_0_4_line_19 | NAYY 4x150 SE | 14 | 17 | 0.014554 | 0.208 | 0.08 | 261 | 0 | 0.27 | 1 | 1 | cs | TRUE
20 | LV_902-26_0_4_line_20 | NAYY 4x150 SE | 15 | 18 | 0.035747 | 0.208 | 0.08 | 261 | 0 | 0.27 | 1 | 1 | cs | TRUE
21 | LV_902-26_0_4_line_21 | NAYY 4x150 SE | 18 | 20 | 0.0098351 | 0.208 | 0.08 | 261 | 0 | 0.27 | 1 | 1 | cs | TRUE
22 | LV_902-26_0_4_line_22 | NAYY 4x150 SE | 19 | 50 | 0.016016 | 0.208 | 0.08 | 261 | 0 | 0.27 | 1 | 1 | cs | TRUE
23 | LV_902-26_0_4_line_23 | NAYY 4x150 SE | 20 | 55 | 0.048475 | 0.208 | 0.08 | 261 | 0 | 0.27 | 1 | 1 | cs | TRUE
24 | LV_902-26_0_4_line_24 | NAYY 4x150 SE | 21 | 22 | 0.040585 | 0.208 | 0.08 | 261 | 0 | 0.27 | 1 | 1 | cs | TRUE
25 | LV_902-26_0_4_line_25 | NAYY 4x150 SE | 21 | 23 | 0.0069583 | 0.208 | 0.08 | 261 | 0 | 0.27 | 1 | 1 | cs | TRUE
26 | LV_902-26_0_4_line_26 | NAYY 4x150 SE | 22 | 24 | 0.058931 | 0.208 | 0.08 | 261 | 0 | 0.27 | 1 | 1 | cs | TRUE
27 | LV_902-26_0_4_line_27 | NAYY 4x150 SE | 23 | 25 | 0.0098302 | 0.208 | 0.08 | 261 | 0 | 0.27 | 1 | 1 | cs | TRUE
28 | LV_902-26_0_4_line_28 | NAYY 4x150 SE | 23 | 26 | 0.005913 | 0.208 | 0.08 | 261 | 0 | 0.27 | 1 | 1 | cs | TRUE
29 | LV_902-26_0_4_line_29 | NAYY 4x150 SE | 24 | 28 | 0.033399 | 0.208 | 0.08 | 261 | 0 | 0.27 | 1 | 1 | cs | TRUE
30 | LV_902-26_0_4_line_30 | NAYY 4x150 SE | 25 | 32 | 0.027769 | 0.208 | 0.08 | 261 | 0 | 0.27 | 1 | 1 | cs | TRUE
31 | LV_902-26_0_4_line_31 | NAYY 4x150 SE | 26 | 33 | 0.018783 | 0.208 | 0.08 | 261 | 0 | 0.27 | 1 | 1 | cs | TRUE
32 | LV_902-26_0_4_line_32 | NAYY 4x150 SE | 27 | 31 | 0.074673 | 0.208 | 0.08 | 261 | 0 | 0.27 | 1 | 2 | cs | TRUE
33 | LV_902-26_0_4_line_33 | NAYY 4x150 SE | 28 | 34 | 0.21481 | 0.208 | 0.08 | 261 | 0 | 0.27 | 1 | 1 | cs | TRUE
34 | LV_902-26_0_4_line_34 | NAYY 4x150 SE | 29 | 30 | 0.08094 | 0.208 | 0.08 | 261 | 0 | 0.27 | 1 | 2 | cs | TRUE
35 | LV_902-26_0_4_line_35 | NAYY 4x150 SE | 29 | 31 | 0.013977 | 0.208 | 0.08 | 261 | 0 | 0.27 | 1 | 2 | cs | TRUE
36 | LV_902-26_0_4_line_36 | NAYY 4x150 SE | 30 | 57 | 0.014371 | 0.208 | 0.08 | 261 | 0 | 0.27 | 1 | 2 | cs | TRUE
37 | LV_902-26_0_4_line_37 | NAYY 4x150 SE | 32 | 35 | 0.030962 | 0.208 | 0.08 | 261 | 0 | 0.27 | 1 | 1 | cs | TRUE
38 | LV_902-26_0_4_line_38 | NAYY 4x150 SE | 33 | 36 | 0.006843 | 0.208 | 0.08 | 261 | 0 | 0.27 | 1 | 1 | cs | TRUE
39 | LV_902-26_0_4_line_39 | NAYY 4x150 SE | 33 | 37 | 0.057722 | 0.208 | 0.08 | 261 | 0 | 0.27 | 1 | 1 | cs | TRUE
40 | LV_902-26_0_4_line_40 | NAYY 4x150 SE | 34 | 40 | 0.037451 | 0.208 | 0.08 | 261 | 0 | 0.27 | 1 | 1 | cs | TRUE
41 | LV_902-26_0_4_line_41 | NAYY 4x150 SE | 36 | 43 | 0.023832 | 0.208 | 0.08 | 261 | 0 | 0.27 | 1 | 1 | cs | TRUE
42 | LV_902-26_0_4_line_42 | NAYY 4x150 SE | 36 | 44 | 0.027205 | 0.208 | 0.08 | 261 | 0 | 0.27 | 1 | 1 | cs | TRUE
43 | LV_902-26_0_4_line_43 | NAYY 4x150 SE | 37 | 42 | 0.030526 | 0.208 | 0.08 | 261 | 0 | 0.27 | 1 | 1 | cs | TRUE
44 | LV_902-26_0_4_line_44 | NAYY 4x150 SE | 38 | 39 | 0.007163 | 0.208 | 0.08 | 261 | 0 | 0.27 | 1 | 1 | cs | TRUE
45 | LV_902-26_0_4_line_45 | NAYY 4x150 SE | 38 | 40 | 0.017863 | 0.208 | 0.08 | 261 | 0 | 0.27 | 1 | 1 | cs | TRUE
46 | LV_902-26_0_4_line_46 | NAYY 4x150 SE | 41 | 42 | 0.017827 | 0.208 | 0.08 | 261 | 0 | 0.27 | 1 | 1 | cs | TRUE
47 | LV_902-26_0_4_line_47 | NAYY 4x150 SE | 43 | 45 | 0.02755 | 0.208 | 0.08 | 261 | 0 | 0.27 | 1 | 1 | cs | TRUE
48 | LV_902-26_0_4_line_48 | NAYY 4x150 SE | 45 | 61 | 0.02478 | 0.208 | 0.08 | 261 | 0 | 0.27 | 1 | 1 | cs | TRUE
49 | LV_902-26_0_4_line_49 | NAYY 4x150 SE | 46 | 47 | 0.016533 | 0.208 | 0.08 | 261 | 0 | 0.27 | 1 | 1 | cs | TRUE
50 | LV_902-26_0_4_line_50 | NAYY 4x150 SE | 46 | 48 | 0.016468 | 0.208 | 0.08 | 261 | 0 | 0.27 | 1 | 1 | cs | TRUE
51 | LV_902-26_0_4_line_51 | NAYY 4x150 SE | 48 | 49 | 0.016126 | 0.208 | 0.08 | 261 | 0 | 0.27 | 1 | 1 | cs | TRUE
52 | LV_902-26_0_4_line_52 | NAYY 4x150 SE | 49 | 50 | 0.01798 | 0.208 | 0.08 | 261 | 0 | 0.27 | 1 | 1 | cs | TRUE
53 | LV_902-26_0_4_line_53 | NAYY 4x150 SE | 50 | 51 | 0.022804 | 0.208 | 0.08 | 261 | 0 | 0.27 | 1 | 1 | cs | TRUE
54 | LV_902-26_0_4_line_54 | NAYY 4x150 SE | 51 | 53 | 0.0029581 | 0.208 | 0.08 | 261 | 0 | 0.27 | 1 | 1 | cs | TRUE
55 | LV_902-26_0_4_line_55 | NAYY 4x150 SE | 52 | 53 | 0.008291 | 0.208 | 0.08 | 261 | 0 | 0.27 | 1 | 1 | cs | TRUE
56 | LV_902-26_0_4_line_56 | NAYY 4x150 SE | 54 | 55 | 0.050658 | 0.208 | 0.08 | 261 | 0 | 0.27 | 1 | 1 | cs | TRUE
57 | LV_902-26_0_4_line_57 | NAYY 4x150 SE | 57 | 58 | 0.021809 | 0.208 | 0.08 | 261 | 0 | 0.27 | 1 | 2 | cs | TRUE
58 | LV_902-26_0_4_line_58 | NAYY 4x150 SE | 58 | 59 | 0.034083 | 0.208 | 0.08 | 261 | 0 | 0.27 | 1 | 1 | cs | TRUE
59 | LV_902-26_0_4_line_59 | NAYY 4x150 SE | 58 | 60 | 0.0073414 | 0.208 | 0.08 | 261 | 0 | 0.27 | 1 | 1 | cs | TRUE
60 | LV_902-26_0_4_line_60 | NAYY 4x150 SE | 60 | 61 | 0.04761 | 0.208 | 0.08 | 261 | 0 | 0.27 | 1 | 1 | cs | TRUE

## trafo
| name | std_type | hv_bus | lv_bus | sn_mva | vn_hv_kv | vn_lv_kv | vk_percent | vkr_percent | pfe_kw | i0_percent | shift_degree | tap_side | tap_neutral | tap_min | tap_max | tap_step_percent | tap_step_degree | tap_pos | tap_phase_shifter | parallel | df | in_service
0 | LV_902-26_0_4_trafo_43 | 0.25 MVA 20/0.4 kV | 62 | 6 | 0.25 | 20 | 0.4 | 6 | 1.44 | 0.8 | 0.32 | 150 | hv | 0 | -2 | 2 | 2.5 | 0 | 0 | FALSE | 1 | 1 | TRUE

## line_geodata
| x0 | y0 | x1 | y1 | x2 | y2 | x3 | y3 | x4 | y4 | x5 | y5 | x6 | y6 | x7 | y7 | x8 | y8 | x9 | y9 | x10 | y10 | x11 | y11 | x12 | y12 | x13 | y13 | x14 | y14 | x15 | y15
0 | 2627468.3884 | 1198700.3093 | 2627473.4114 | 1198700.8032 | 2627482.9107 | 1198699.6042
1 | 2627468.3884 | 1198700.3093 | 2627466.5152 | 1198700.125
2 | 2627497.9073 | 1198696.8931 | 2627486.0739 | 1198699.2049 | 2627482.9107 | 1198699.6042
3 | 2627410.9221 | 1198692.001 | 2627431.0471 | 1198693.6496 | 2627438.6102 | 1198694.8849 | 2627460.1302 | 1198699.4971 | 2627466.5152 | 1198700.125
4 | 2627497.9073 | 1198696.8931 | 2627515.8745 | 1198693.3832
5 | 2627410.9221 | 1198692.001 | 2627411.0495 | 1198695.7703 | 2627411.6492 | 1198697.8408 | 2627413.1767 | 1198700.1491 | 2627420.8446 | 1198711.746 | 2627429.7688 | 1198725.0164 | 2627441.5771 | 1198748.6278 | 2627451.5466 | 1198761.4026 | 2627485.6681 | 1198787.5734
6 | 2627410.9221 | 1198692.001 | 2627411.5648 | 1198653.0827 | 2627411.4427 | 1198644.8332 | 2627411.3338 | 1198635.3609 | 2627413.1839 | 1198635.4138 | 2627412.5471 | 1198621.4811 | 2627414.8087 | 1198621.4692 | 2627422.5985 | 1198621.4271 | 2627427.2989 | 1198620.9372 | 2627433.357 | 1198619.9422
7 | 2627410.9221 | 1198692.001 | 2627411.5648 | 1198653.0827 | 2627427.1594 | 1198654.7105 | 2627455.7235 | 1198655.8865
8 | 2627536.298 | 1198689.3933 | 2627515.8745 | 1198693.3832
9 | 2627485.6681 | 1198787.5734 | 2627487.269 | 1198788.8036 | 2627511.6402 | 1198807.5035 | 2627536.5223 | 1198808.2794
10 | 2627433.357 | 1198619.9422 | 2627433.289 | 1198618.1743 | 2627432.6825 | 1198602.5668
11 | 2627455.7235 | 1198655.8865 | 2627463.7364 | 1198655.8697
12 | 2627571.1057 | 1198683.6895 | 2627541.0613 | 1198688.4628 | 2627536.298 | 1198689.3933
13 | 2627536.5223 | 1198808.2794 | 2627551.9736 | 1198808.7613
14 | 2627432.1039 | 1198587.6745 | 2627432.6825 | 1198602.5668
15 | 2627487.2886 | 1198655.2087 | 2627485.133 | 1198655.3767 | 2627472.3385 | 1198655.8516 | 2627463.7364 | 1198655.8697
16 | 2627487.2886 | 1198655.2087 | 2627489.0672 | 1198665.8671
17 | 2627487.2886 | 1198655.2087 | 2627500.0168 | 1198654.2444 | 2627504.1062 | 1198653.8052
18 | 2627489.0672 | 1198665.8671 | 2627513.3913 | 1198661.7766 | 2627515.4387 | 1198661.975 | 2627516.8515 | 1198662.7263 | 2627517.9505 | 1198663.832 | 2627518.6899 | 1198665.3251 | 2627518.8807 | 1198666.8935 | 2627518.8727 | 1198668.6277 | 2627518.394 | 1198670.0708 | 2627517.4832 | 1198671.0894 | 2627515.8641 | 1198672.138 | 2627513.6523 | 1198672.9172
19 | 2627491.4683 | 1198680.2193 | 2627489.0672 | 1198665.8671
20 | 2627539.4529 | 1198648.6082 | 2627532.3825 | 1198650.0241 | 2627517.4855 | 1198652.3681 | 2627504.1062 | 1198653.8052
21 | 2627549.0965 | 1198646.677 | 2627539.4529 | 1198648.6082
22 | 2627431.4081 | 1198571.6737 | 2627431.7525 | 1198579.6018 | 2627432.1039 | 1198587.6745
23 | 2627549.0965 | 1198646.677 | 2627547.1177 | 1198633.2272 | 2627580.9874 | 1198624.8897
24 | 2627549.8154 | 1199000.0173 | 2627539.6757 | 1198999.5371 | 2627530.0789 | 1198995.2462 | 2627514.5099 | 1198986.5921 | 2627512.9617 | 1198985.1604
25 | 2627507.853 | 1198980.436 | 2627512.9617 | 1198985.1604
26 | 2627549.8154 | 1199000.0173 | 2627556.9387 | 1198999.094 | 2627564.4029 | 1198995.2707 | 2627575.4724 | 1198987.284 | 2627587.1365 | 1198982.4573 | 2627603.9547 | 1198979.4302
27 | 2627507.853 | 1198980.436 | 2627511.2903 | 1198989.6457
28 | 2627507.853 | 1198980.436 | 2627506.4337 | 1198974.6959
29 | 2627637.2427 | 1198977.8581 | 2627610.6835 | 1198978.2191 | 2627603.9547 | 1198979.4302
30 | 2627511.2903 | 1198989.6457 | 2627511.2903 | 1198989.6457 | 2627517.7894 | 1198997.0018 | 2627531.2597 | 1199006.6912 | 2627532.4648 | 1199007.3227
31 | 2627501.9252 | 1198956.4623 | 2627506.4337 | 1198974.6959
32 | 2627625.9714 | 1198818.458 | 2627559.7327 | 1198809.0032 | 2627551.9736 | 1198808.7613
33 | 2627637.2427 | 1198977.8581 | 2627746.0478 | 1199163.0701
34 | 2627615.5754 | 1198825.614 | 2627657.7437 | 1198894.7018
35 | 2627615.5754 | 1198825.614 | 2627624.7796 | 1198822.6104 | 2627625.9714 | 1198818.458
36 | 2627657.7437 | 1198894.7018 | 2627649.4732 | 1198906.454
37 | 2627547.8591 | 1199031.3365 | 2627547.3611 | 1199025.3865 | 2627546.3921 | 1199019.212 | 2627543.5796 | 1199014.8745 | 2627539.7137 | 1199011.1213 | 2627532.4648 | 1199007.3227
38 | 2627501.9252 | 1198956.4623 | 2627508.6323 | 1198955.0146
39 | 2627478.347 | 1198990.7172 | 2627474.3938 | 1198961.1941 | 2627501.9252 | 1198956.4623
40 | 2627717.5455 | 1199184.0362 | 2627719.0838 | 1199177.3841 | 2627733.5539 | 1199168.3462 | 2627746.0478 | 1199163.0701
41 | 2627508.6323 | 1198955.0146 | 2627532.0448 | 1198950.2195
42 | 2627508.6323 | 1198955.0146 | 2627513.7965 | 1198931.4254 | 2627516.5588 | 1198930.1152
43 | 2627478.347 | 1198990.7172 | 2627481.7554 | 1199016.1801 | 2627479.5049 | 1199020.461
44 | 2627700.9611 | 1199194.2316 | 2627707.1342 | 1199197.8955
45 | 2627717.5455 | 1199184.0362 | 2627712.6627 | 1199187.8379 | 2627708.4194 | 1199193.2879 | 2627707.1342 | 1199197.8955
46 | 2627463.6553 | 1199028.6221 | 2627479.5049 | 1199020.461
47 | 2627532.0448 | 1198950.2195 | 2627554.5795 | 1198945.932 | 2627559.0951 | 1198944.9982
48 | 2627559.0951 | 1198944.9982 | 2627581.5591 | 1198940.3531 | 2627583.3758 | 1198940.0548
49 | 2627375.5144 | 1198550.3773 | 2627391.7226 | 1198553.6386
50 | 2627407.8666 | 1198556.887 | 2627391.7226 | 1198553.6386
51 | 2627407.8666 | 1198556.887 | 2627423.6757 | 1198560.068
52 | 2627431.4081 | 1198571.6737 | 2627432.0172 | 1198563.3831 | 2627431.6731 | 1198562.0363 | 2627430.5032 | 1198561.4417 | 2627423.6757 | 1198560.068
53 | 2627431.4081 | 1198571.6737 | 2627454.1616 | 1198570.1539
54 | 2627457.1131 | 1198569.9568 | 2627454.1616 | 1198570.1539
55 | 2627465.3857 | 1198569.4042 | 2627457.1131 | 1198569.9568
56 | 2627580.9874 | 1198624.8897 | 2627575.5147 | 1198624.4309 | 2627572.5519 | 1198624.5951 | 2627568.9549 | 1198625.2233 | 2627561.622 | 1198626.9016 | 2627560.3414 | 1198627.1959 | 2627559.0556 | 1198626.9787 | 2627558.0456 | 1198626.3849 | 2627557.3414 | 1198625.5145 | 2627556.6558 | 1198623.9327 | 2627555.1716 | 1198617.1888 | 2627555.1172 | 1198615.7656 | 2627555.5416 | 1198614.5447 | 2627556.8341 | 1198613.3166 | 2627559.0396 | 1198612.2595 | 2627569.2543 | 1198609.658
57 | 2627634.7424 | 1198922.4886 | 2627647.4656 | 1198909.3068 | 2627649.4732 | 1198906.454
58 | 2627634.7424 | 1198922.4886 | 2627661.4229 | 1198943.79
59 | 2627634.7424 | 1198922.4886 | 2627628.4729 | 1198926.3081
60 | 2627583.3758 | 1198940.0548 | 2627603.2224 | 1198936.7954 | 2627620.8151 | 1198930.9734 | 2627628.4729 | 1198926.3081

## bus_geodata
| x | y | coords
0 | 2627468.3884 | 1198700.3093
1 | 2627482.9107 | 1198699.6042
2 | 2627466.5152 | 1198700.125
3 | 2627497.9073 | 1198696.8931
4 | 2627410.9221 | 1198692.001
5 | 2627515.8745 | 1198693.3832
6 | 2627485.6681 | 1198787.5734
7 | 2627433.357 | 1198619.9422
8 | 2627455.7235 | 1198655.8865
9 | 2627536.298 | 1198689.3933
10 | 2627536.5223 | 1198808.2794
11 | 2627432.6825 | 1198602.5668
12 | 2627463.7364 | 1198655.8697
13 | 2627487.2886 | 1198655.2087
14 | 2627489.0672 | 1198665.8671
15 | 2627504.1062 | 1198653.8052
16 | 2627513.6523 | 1198672.9172
17 | 2627491.4683 | 1198680.2193
18 | 2627539.4529 | 1198648.6082
19 | 2627432.1039 | 1198587.6745
20 | 2627549.0965 | 1198646.677
21 | 2627512.9617 | 1198985.1604
22 | 2627549.8154 | 1199000.0173
23 | 2627507.853 | 1198980.436
24 | 2627603.9547 | 1198979.4302
25 | 2627511.2903 | 1198989.6457
26 | 2627506.4337 | 1198974.6959
27 | 2627551.9736 | 1198808.7613
28 | 2627637.2427 | 1198977.8581
29 | 2627615.5754 | 1198825.614
30 | 2627657.7437 | 1198894.7018
31 | 2627625.9714 | 1198818.458
32 | 2627532.4648 | 1199007.3227
33 | 2627501.9253 | 1198956.4623
34 | 2627746.0478 | 1199163.0701
35 | 2627547.8591 | 1199031.3365
36 | 2627508.6323 | 1198955.0146
37 | 2627478.347 | 1198990.7172
38 | 2627707.1342 | 1199197.8955
39 | 2627700.9611 | 1199194.2316
40 | 2627717.5455 | 1199184.0362
41 | 2627463.6553 | 1199028.6221
42 | 2627479.5049 | 1199020.461
43 | 2627532.0448 | 1198950.2195
44 | 2627516.5588 | 1198930.1152
45 | 2627559.0951 | 1198944.9982
46 | 2627391.7226 | 1198553.6386
47 | 2627375.5144 | 1198550.3773
48 | 2627407.8666 | 1198556.887
49 | 2627423.6757 | 1198560.068
50 | 2627431.4081 | 1198571.6737
51 | 2627454.1616 | 1198570.1539
52 | 2627465.3857 | 1198569.4042
53 | 2627457.1131 | 1198569.9568
54 | 2627569.2543 | 1198609.658
55 | 2627580.9874 | 1198624.8896
56 | 2627571.1057 | 1198683.6895
57 | 2627649.4732 | 1198906.454
58 | 2627634.7424 | 1198922.4886
59 | 2627661.4229 | 1198943.79
60 | 2627628.4729 | 1198926.3081
61 | 2627583.3758 | 1198940.0548
62 | 2627463.6668 | 1198814.8985

## line_std_types
| c_nf_per_km | r_ohm_per_km | x_ohm_per_km | max_i_ka | type | q_mm2 | alpha | voltage_rating
NAYY 4x50 SE | 210 | 0.642 | 0.083 | 0.142 | cs | 50 | 0.00403 | LV
NAYY 4x120 SE | 264 | 0.225 | 0.08 | 0.242 | cs | 120 | 0.00403 | LV
NAYY 4x150 SE | 261 | 0.208 | 0.08 | 0.27 | cs | 150 | 0.00403 | LV
NA2XS2Y 1x95 RM/25 12/20 kV | 216 | 0.313 | 0.132 | 0.252 | cs | 95 | 0.00403 | MV
NA2XS2Y 1x185 RM/25 12/20 kV | 273 | 0.161 | 0.117 | 0.362 | cs | 185 | 0.00403 | MV
NA2XS2Y 1x240 RM/25 12/20 kV | 304 | 0.122 | 0.112 | 0.421 | cs | 240 | 0.00403 | MV
NA2XS2Y 1x95 RM/25 6/10 kV | 315 | 0.313 | 0.123 | 0.249 | cs | 95 | 0.00403 | MV
NA2XS2Y 1x185 RM/25 6/10 kV | 406 | 0.161 | 0.11 | 0.358 | cs | 185 | 0.00403 | MV
NA2XS2Y 1x240 RM/25 6/10 kV | 456 | 0.122 | 0.105 | 0.416 | cs | 240 | 0.00403 | MV
NA2XS2Y 1x150 RM/25 12/20 kV | 250 | 0.206 | 0.116 | 0.319 | cs | 150 | 0.00403 | MV
NA2XS2Y 1x120 RM/25 12/20 kV | 230 | 0.253 | 0.119 | 0.283 | cs | 120 | 0.00403 | MV
NA2XS2Y 1x70 RM/25 12/20 kV | 190 | 0.443 | 0.132 | 0.22 | cs | 70 | 0.00403 | MV
NA2XS2Y 1x150 RM/25 6/10 kV | 360 | 0.206 | 0.11 | 0.315 | cs | 150 | 0.00403 | MV
NA2XS2Y 1x120 RM/25 6/10 kV | 340 | 0.253 | 0.113 | 0.28 | cs | 120 | 0.00403 | MV
NA2XS2Y 1x70 RM/25 6/10 kV | 280 | 0.443 | 0.123 | 0.217 | cs | 70 | 0.00403 | MV
N2XS(FL)2Y 1x120 RM/35 64/110 kV | 112 | 0.153 | 0.166 | 0.366 | cs | 120 | 0.00393 | HV
N2XS(FL)2Y 1x185 RM/35 64/110 kV | 125 | 0.099 | 0.156 | 0.457 | cs | 185 | 0.00393 | HV
N2XS(FL)2Y 1x240 RM/35 64/110 kV | 135 | 0.075 | 0.149 | 0.526 | cs | 240 | 0.00393 | HV
N2XS(FL)2Y 1x300 RM/35 64/110 kV | 144 | 0.06 | 0.144 | 0.588 | cs | 300 | 0.00393 | HV
15-AL1/3-ST1A 0.4 | 11 | 1.8769 | 0.35 | 0.105 | ol | 16 | 0.00403 | LV
24-AL1/4-ST1A 0.4 | 11.25 | 1.2012 | 0.335 | 0.14 | ol | 24 | 0.00403 | LV
48-AL1/8-ST1A 0.4 | 12.2 | 0.5939 | 0.3 | 0.21 | ol | 48 | 0.00403 | LV
94-AL1/15-ST1A 0.4 | 13.2 | 0.306 | 0.29 | 0.35 | ol | 94 | 0.00403 | LV
34-AL1/6-ST1A 10.0 | 9.7 | 0.8342 | 0.36 | 0.17 | ol | 34 | 0.00403 | MV
48-AL1/8-ST1A 10.0 | 10.1 | 0.5939 | 0.35 | 0.21 | ol | 48 | 0.00403 | MV
70-AL1/11-ST1A 10.0 | 10.4 | 0.4132 | 0.339 | 0.29 | ol | 70 | 0.00403 | MV
94-AL1/15-ST1A 10.0 | 10.75 | 0.306 | 0.33 | 0.35 | ol | 94 | 0.00403 | MV
122-AL1/20-ST1A 10.0 | 11.1 | 0.2376 | 0.323 | 0.41 | ol | 122 | 0.00403 | MV
149-AL1/24-ST1A 10.0 | 11.25 | 0.194 | 0.315 | 0.47 | ol | 149 | 0.00403 | MV
34-AL1/6-ST1A 20.0 | 9.15 | 0.8342 | 0.382 | 0.17 | ol | 34 | 0.00403 | MV
48-AL1/8-ST1A 20.0 | 9.5 | 0.5939 | 0.372 | 0.21 | ol | 48 | 0.00403 | MV
70-AL1/11-ST1A 20.0 | 9.7 | 0.4132 | 0.36 | 0.29 | ol | 70 | 0.00403 | MV
94-AL1/15-ST1A 20.0 | 10 | 0.306 | 0.35 | 0.35 | ol | 94 | 0.00403 | MV
122-AL1/20-ST1A 20.0 | 10.3 | 0.2376 | 0.344 | 0.41 | ol | 122 | 0.00403 | MV
149-AL1/24-ST1A 20.0 | 10.5 | 0.194 | 0.337 | 0.47 | ol | 149 | 0.00403 | MV
184-AL1/30-ST1A 20.0 | 10.75 | 0.1571 | 0.33 | 0.535 | ol | 184 | 0.00403 | MV
243-AL1/39-ST1A 20.0 | 11 | 0.1188 | 0.32 | 0.645 | ol | 243 | 0.00403 | MV
48-AL1/8-ST1A 110.0 | 8 | 0.5939 | 0.46 | 0.21 | ol | 48 | 0.00403 | HV
70-AL1/11-ST1A 110.0 | 8.4 | 0.4132 | 0.45 | 0.29 | ol | 70 | 0.00403 | HV
94-AL1/15-ST1A 110.0 | 8.65 | 0.306 | 0.44 | 0.35 | ol | 94 | 0.00403 | HV
122-AL1/20-ST1A 110.0 | 8.5 | 0.2376 | 0.43 | 0.41 | ol | 122 | 0.00403 | HV
149-AL1/24-ST1A 110.0 | 8.75 | 0.194 | 0.41 | 0.47 | ol | 149 | 0.00403 | HV
184-AL1/30-ST1A 110.0 | 8.8 | 0.1571 | 0.4 | 0.535 | ol | 184 | 0.00403 | HV
243-AL1/39-ST1A 110.0 | 9 | 0.1188 | 0.39 | 0.645 | ol | 243 | 0.00403 | HV
305-AL1/39-ST1A 110.0 | 9.2 | 0.0949 | 0.38 | 0.74 | ol | 305 | 0.00403 | HV
490-AL1/64-ST1A 110.0 | 9.75 | 0.059 | 0.37 | 0.96 | ol | 490 | 0.00403 | HV
679-AL1/86-ST1A 110.0 | 9.95 | 0.042 | 0.36 | 1.15 | ol | 679 | 0.00403 | HV
490-AL1/64-ST1A 220.0 | 10 | 0.059 | 0.285 | 0.96 | ol | 490 | 0.00403 | HV
679-AL1/86-ST1A 220.0 | 11.7 | 0.042 | 0.275 | 1.15 | ol | 679 | 0.00403 | HV
490-AL1/64-ST1A 380.0 | 11 | 0.059 | 0.253 | 0.96 | ol | 490 | 0.00403 | HV
679-AL1/86-ST1A 380.0 | 14.6 | 0.042 | 0.25 | 1.15 | ol | 679 | 0.00403 | HV

## trafo_std_types
| i0_percent | pfe_kw | vkr_percent | sn_mva | vn_lv_kv | vn_hv_kv | vk_percent | shift_degree | vector_group | tap_side | tap_neutral | tap_min | tap_max | tap_step_degree | tap_step_percent | tap_phase_shifter
160 MVA 380/110 kV | 0.06 | 60 | 0.25 | 160 | 110 | 380 | 12.2 | 0 | Yy0 | hv | 0 | -9 | 9 | 0 | 1.5 | FALSE
100 MVA 220/110 kV | 0.06 | 55 | 0.26 | 100 | 110 | 220 | 12 | 0 | Yy0 | hv | 0 | -9 | 9 | 0 | 1.5 | FALSE
63 MVA 110/20 kV | 0.04 | 22 | 0.32 | 63 | 20 | 110 | 18 | 150 | YNd5 | hv | 0 | -9 | 9 | 0 | 1.5 | FALSE
40 MVA 110/20 kV | 0.05 | 18 | 0.34 | 40 | 20 | 110 | 16.2 | 150 | YNd5 | hv | 0 | -9 | 9 | 0 | 1.5 | FALSE
25 MVA 110/20 kV | 0.07 | 14 | 0.41 | 25 | 20 | 110 | 12 | 150 | YNd5 | hv | 0 | -9 | 9 | 0 | 1.5 | FALSE
63 MVA 110/10 kV | 0.04 | 22 | 0.32 | 63 | 10 | 110 | 18 | 150 | YNd5 | hv | 0 | -9 | 9 | 0 | 1.5 | FALSE
40 MVA 110/10 kV | 0.05 | 18 | 0.34 | 40 | 10 | 110 | 16.2 | 150 | YNd5 | hv | 0 | -9 | 9 | 0 | 1.5 | FALSE
25 MVA 110/10 kV | 0.07 | 14 | 0.41 | 25 | 10 | 110 | 12 | 150 | YNd5 | hv | 0 | -9 | 9 | 0 | 1.5 | FALSE
0.25 MVA 20/0.4 kV | 0.32 | 0.8 | 1.44 | 0.25 | 0.4 | 20 | 6 | 150 | Yzn5 | hv | 0 | -2 | 2 | 0 | 2.5 | FALSE
0.4 MVA 20/0.4 kV | 0.3375 | 1.35 | 1.425 | 0.4 | 0.4 | 20 | 6 | 150 | Dyn5 | hv | 0 | -2 | 2 | 0 | 2.5 | FALSE
0.63 MVA 20/0.4 kV | 0.2619 | 1.65 | 1.206 | 0.63 | 0.4 | 20 | 6 | 150 | Dyn5 | hv | 0 | -2 | 2 | 0 | 2.5 | FALSE
0.25 MVA 10/0.4 kV | 0.24 | 0.6 | 1.2 | 0.25 | 0.4 | 10 | 4 | 150 | Dyn5 | hv | 0 | -2 | 2 | 0 | 2.5 | FALSE
0.4 MVA 10/0.4 kV | 0.2375 | 0.95 | 1.325 | 0.4 | 0.4 | 10 | 4 | 150 | Dyn5 | hv | 0 | -2 | 2 | 0 | 2.5 | FALSE
0.63 MVA 10/0.4 kV | 0.1873 | 1.18 | 1.0794 | 0.63 | 0.4 | 10 | 4 | 150 | Dyn5 | hv | 0 | -2 | 2 | 0 | 2.5 | FALSE

## trafo3w_std_types
| sn_hv_mva | sn_mv_mva | sn_lv_mva | vn_hv_kv | vn_mv_kv | vn_lv_kv | vk_hv_percent | vk_mv_percent | vk_lv_percent | vkr_hv_percent | vkr_mv_percent | vkr_lv_percent | pfe_kw | i0_percent | shift_mv_degree | shift_lv_degree | vector_group | tap_side | tap_neutral | tap_min | tap_max | tap_step_percent
63/25/38 MVA 110/20/10 kV | 63 | 25 | 38 | 110 | 20 | 10 | 10.4 | 10.4 | 10.4 | 0.28 | 0.32 | 0.35 | 35 | 0.89 | 0 | 0 | YN0yn0yn0 | hv | 0 | -10 | 10 | 1.2
63/25/38 MVA 110/10/10 kV | 63 | 25 | 38 | 110 | 10 | 10 | 10.4 | 10.4 | 10.4 | 0.28 | 0.32 | 0.35 | 35 | 0.89 | 0 | 0 | YN0yn0yn0 | hv | 0 | -10 | 10 | 1.2

## fuse_std_types
| fuse_type | i_rated_a | t_avg | t_min | t_total | x_avg | x_min | x_total
HV 100A | HV 100A | 100 | 0 | [10.0, 3.64, 0.854, 0.281, 0.1, 0.0531, 0.022, 0.01] | [10.0, 4.267, 1.21, 0.403, 0.1, 0.058, 0.022, 0.01] | 0 | [300.0, 350.0, 450.0, 550.0, 700.0, 850.0, 1200.0, 1752.0] | [600.0, 700.0, 900.0, 1150.0, 1665.0, 2000.0, 3000.0, 4313.0]
HV 10A | HV 10A | 10 | 0 | [10.0, 1675.0, 0.344, 0.156, 0.1, 0.0417, 0.0171, 0.01] | [10.0, 1.3, 0.3, 0.155, 0.1, 0.0555, 0.023, 0.01] | 0 | [30.0, 32.0, 35.0, 37.0, 39.0, 50.0, 70.0, 88.0] | [60.0, 70.0, 80.0, 87.0, 94.0, 110.0, 150.0, 216.0]
HV 125A | HV 125A | 125 | 0 | [10.0, 1.82, 0.344, 0.1, 0.0467, 0.0269, 0.01] | [10.0, 2.478, 0.426, 0.1, 0.0427, 0.0211, 0.01] | 0 | [375.0, 500.0, 700.0, 925.0, 1200.0, 1500.0, 2341.0] | [750.0, 1000.0, 1500.0, 2200.0, 3000.0, 4000.0, 5765.0]
HV 160A | HV 160A | 160 | 0 | [10.0, 4.15, 1.03, 0.198, 0.1, 0.051, 0.0172, 0.01] | [10.0, 2.3, 0.734, 0.274, 0.1, 0.046, 0.0177, 0.01] | 0 | [480.0, 550.0, 700.0, 1000.0, 1260.0, 1600.0, 2500.0, 3227.0] | [960.0, 1300.0, 1700.0, 2200.0, 2996.0, 4000.0, 6000.0, 7946.0]
HV 16A | HV 16A | 16 | 0 | [10.0, 0.352, 0.164, 0.1, 0.0649, 0.0342, 0.01] | [10.0, 2.34, 0.722, 0.181, 0.1, 0.055, 0.0296, 0.01] | 0 | [48.0, 60.0, 65.0, 71.0, 80.0, 100.0, 162.0] | [96.0, 110.0, 125.0, 150.0, 168.0, 200.0, 250.0, 398.0]
HV 200A | HV 200A | 200 | 0 | [10.0, 4.267, 1.21, 0.403, 0.1, 0.058, 0.022, 0.01] | [10.0, 3.73, 1.654, 0.328, 0.1, 0.0531, 0.019, 0.01] | 0 | [600.0, 700.0, 900.0, 1150.0, 1665.0, 2000.0, 3000.0, 4313.0] | [1200.0, 1500.0, 1800.0, 2700.0, 3960.0, 5000.0, 7500.0, 10620.0]
HV 20A | HV 20A | 20 | 0 | [10.0, 1.3, 0.3, 0.155, 0.1, 0.0555, 0.023, 0.01] | [10.0, 1.3, 0.161, 0.1, 0.0611, 0.0399, 0.0141, 0.01] | 0 | [60.0, 70.0, 80.0, 87.0, 94.0, 110.0, 150.0, 216.0] | [120.0, 150.0, 200.0, 223.0, 260.0, 300.0, 450.0, 532.0]
HV 25A | HV 25A | 25 | 0 | [10.0, 2.512, 0.833, 0.299, 0.1, 0.0372, 0.0223, 0.01] | [10.0, 3.125, 0.597, 0.198, 0.1, 0.0378, 0.022, 0.01] | 0 | [75.0, 82.0, 90.0, 100.0, 124.0, 170.0, 200.0, 289.0] | [150.0, 170.0, 210.0, 250.0, 294.0, 400.0, 500.0, 711.0]
HV 31.5A | HV 31.5A | 31.5 | 0 | [10.0, 2.34, 0.722, 0.181, 0.1, 0.055, 0.0296, 0.01] | [10.0, 2.84, 0.368, 0.164, 0.1, 0.0621, 0.0378, 0.0195, 0.01] | 0 | [95.0, 110.0, 125.0, 150.0, 165.0, 200.0, 250.0, 390.0] | [189.0, 220.0, 300.0, 350.0, 393.0, 450.0, 530.0, 700.0, 960.0]
HV 40A | HV 40A | 40 | 0 | [10.0, 1.3, 0.161, 0.1, 0.0611, 0.0399, 0.0141, 0.01] | [10.0, 2.05, 0.369, 0.198, 0.1, 0.051, 0.0298, 0.01] | 0 | [120.0, 150.0, 200.0, 223.0, 260.0, 300.0, 450.0, 532.0] | [240.0, 300.0, 400.0, 450.0, 530.0, 650.0, 800.0, 1311.0]
HV 50A | HV 50A | 50 | 0 | [10.0, 3.215, 0.597, 0.198, 0.1, 0.0378, 0.022, 0.01] | [10.0, 3.64, 0.854, 0.281, 0.1, 0.0531, 0.022, 0.01] | 0 | [150.0, 170.0, 210.0, 250.0, 294.0, 400.0, 500.0, 711.0] | [300.0, 350.0, 450.0, 550.0, 700.0, 850.0, 1200.0, 1752.0]
HV 6.3A | HV 6.3A | 6.3 | 0 | [10.0, 1.39, 0.344, 0.168, 0.1, 0.056, 0.0263, 0.01] | [10.0, 1.711, 0.516, 0.198, 0.1, 0.0634, 0.0303, 0.01] | 0 | [19.0, 19.5, 20.4, 20.8, 22.0, 25.0, 32.0, 48.0] | [38.0, 40.0, 43.0, 48.0, 53.0, 60.0, 75.0, 118.0]
HV 63A | HV 63A | 63 | 0 | [10.0, 2.84, 0.368, 0.164, 0.1, 0.0621, 0.0378, 0.0195, 0.01] | [10.0, 1.82, 0.344, 0.1, 0.0467, 0.0269, 0.01] | 0 | [189.0, 220.0, 300.0, 350.0, 393.0, 450.0, 530.0, 700.0, 961.0] | [378.0, 500.0, 700.0, 934.0, 1200.0, 1500.0, 2366.0]
HV 80A | HV 80A | 80 | 0 | [10.0, 2.05, 0.369, 0.198, 0.1, 0.051, 0.0298, 0.01] | [10.0, 4.15, 1.03, 0.198, 0.1, 0.051, 0.0172, 0.01] | 0 | [240.0, 300.0, 400.0, 450.0, 530.0, 650.0, 800.0, 1311.0] | [480.0, 550.0, 700.0, 1000.0, 1260.0, 1600.0, 2500.0, 3227.0]
Siemens NH-1-100 | Siemens NH-1-100 | 100 | [5400.0, 2000.0, 400.0, 20.0, 1.0, 0.2, 0.012, 0.004] | 0 | 0 | [150.0, 190.0, 250.0, 430.0, 900.0, 1250.0, 2700.0, 3600.0] | 0 | 0
Siemens NH-1-125 | Siemens NH-1-125 | 125 | [4800.0, 120.0, 7.0, 0.1, 0.004] | 0 | 0 | [180.0, 400.0, 740.0, 2000.0, 4250.0] | 0 | 0
Siemens NH-1-16 | Siemens NH-1-16 | 16 | [4000.0, 400.0, 2.0, 0.1, 0.04, 0.01] | 0 | 0 | [26.0, 35.0, 75.0, 150.0, 200.0, 300.0] | 0 | 0
Siemens NH-1-160 | Siemens NH-1-160 | 160 | [4800.0, 120.0, 7.0, 0.1, 0.004] | 0 | 0 | [210.0, 500.0, 900.0, 2300.0, 5000.0] | 0 | 0
Siemens NH-1-25 | Siemens NH-1-25 | 25 | [4000.0, 1000.0, 10.0, 0.2, 0.02, 0.01] | 0 | 0 | [40.0, 50.0, 100.0, 210.0, 400.0, 500.0] | 0 | 0
Siemens NH-1-50 | Siemens NH-1-50 | 50 | [4000.0, 40.0, 4.0, 1.0, 0.02, 0.01] | 0 | 0 | [86.0, 200.0, 300.0, 400.0, 1000.0, 1280.0] | 0 | 0
Siemens NH-1-63 | Siemens NH-1-63 | 63 | [4000.0, 100.0, 10.0, 2.0, 0.04, 0.01] | 0 | 0 | [100.0, 200.0, 300.0, 400.0, 1000.0, 1500.0] | 0 | 0
Siemens NH-1-80 | Siemens NH-1-80 | 80 | [4800.0, 120.0, 7.0, 0.1, 0.01] | 0 | 0 | [150.58, 250.0, 450.0, 1150.0, 2470.0] | 0 | 0
Siemens NH-2-1000 | Siemens NH-2-1000 | 1000 | [4800.0, 120.0, 7.0, 0.1, 0.004] | 0 | 0 | [1900.0, 3500.0, 8400.0, 24000.0, 52000.0] | 0 | 0
Siemens NH-2-200 | Siemens NH-2-200 | 200 | [4800.0, 120.0, 7.0, 0.1, 0.004] | 0 | 0 | [280.0, 650.0, 1200.0, 3000.0, 7000.0] | 0 | 0
Siemens NH-2-224 | Siemens NH-2-224 | 224 | [4800.0, 120.0, 7.0, 0.2, 0.04, 0.004] | 0 | 0 | [400.0, 750.0, 1453.0, 3025.0, 4315.0, 7600.0] | 0 | 0
Siemens NH-2-250 | Siemens NH-2-250 | 250 | [4800.0, 120.0, 7.0, 0.1, 0.004] | 0 | 0 | [450.0, 800.0, 1650.0, 4000.0, 8500.0] | 0 | 0
Siemens NH-2-315 | Siemens NH-2-315 | 315 | [4800.0, 120.0, 7.0, 0.1, 0.004] | 0 | 0 | [550.0, 920.0, 1900.0, 5000.0, 11000.0] | 0 | 0
Siemens NH-2-355 | Siemens NH-2-355 | 355 | [4800.0, 120.0, 6.0, 0.1, 0.004] | 0 | 0 | [650.0, 1116.27, 2350.0, 5840.0, 12790.0] | 0 | 0
Siemens NH-2-400 | Siemens NH-2-400 | 400 | [4800.0, 120.0, 7.0, 0.1, 0.004] | 0 | 0 | [720.0, 1350.0, 2800.0, 6500.0, 15000.0] | 0 | 0
Siemens NH-2-425 | Siemens NH-2-425 | 425 | [4800.0, 120.0, 7.0, 0.1, 0.004] | 0 | 0 | [850.0, 1500.0, 3050.0, 7500.0, 16500.0] | 0 | 0
Siemens NH-2-630 | Siemens NH-2-630 | 630 | [4800.0, 120.0, 7.0, 0.1, 0.004] | 0 | 0 | [1200.0, 2000.0, 4800.0, 12000.0, 26000.0] | 0 | 0

## dtypes
| element | column | dtype
0 | bus | name | object
1 | bus | vn_kv | float64
2 | bus | type | object
3 | bus | zone | object
4 | bus | in_service | bool
5 | load | name | object
6 | load | bus | uint32
7 | load | p_mw | float64
8 | load | q_mvar | float64
9 | load | const_z_percent | float64
10 | load | const_i_percent | float64
11 | load | sn_mva | float64
12 | load | scaling | float64
13 | load | in_service | bool
14 | load | type | object
15 | ext_grid | name | object
16 | ext_grid | bus | uint32
17 | ext_grid | vm_pu | float64
18 | ext_grid | va_degree | float64
19 | ext_grid | slack_weight | float64
20 | ext_grid | in_service | bool
21 | line | name | object
22 | line | std_type | object
23 | line | from_bus | uint32
24 | line | to_bus | uint32
25 | line | length_km | float64
26 | line | r_ohm_per_km | float64
27 | line | x_ohm_per_km | float64
28 | line | c_nf_per_km | float64
29 | line | g_us_per_km | float64
30 | line | max_i_ka | float64
31 | line | df | float64
32 | line | parallel | uint32
33 | line | type | object
34 | line | in_service | bool
35 | trafo | name | object
36 | trafo | std_type | object
37 | trafo | hv_bus | uint32
38 | trafo | lv_bus | uint32
39 | trafo | sn_mva | float64
40 | trafo | vn_hv_kv | float64
41 | trafo | vn_lv_kv | float64
42 | trafo | vk_percent | float64
43 | trafo | vkr_percent | float64
44 | trafo | pfe_kw | float64
45 | trafo | i0_percent | float64
46 | trafo | shift_degree | float64
47 | trafo | tap_side | object
48 | trafo | tap_neutral | int32
49 | trafo | tap_min | int32
50 | trafo | tap_max | int32
51 | trafo | tap_step_percent | float64
52 | trafo | tap_step_degree | float64
53 | trafo | tap_pos | int32
54 | trafo | tap_phase_shifter | bool
55 | trafo | parallel | uint32
56 | trafo | df | float64
57 | trafo | in_service | bool
58 | line_geodata | coords | object
59 | bus_geodata | x | float64
60 | bus_geodata | y | float64
61 | bus_geodata | coords | object

## parameters
| version | format_version | converged | OPF_converged | name | f_hz | sn_mva
0 | 2.14.6 | 2.14.0 | FALSE | FALSE |  | 50 | 1