## bus
| name | vn_kv | type | zone | in_service
0 | bus_LV_902-28_0_2_node_0 | 0.4 | n |  | TRUE
1 | bus_LV_902-28_0_2_node_1 | 0.4 | n |  | TRUE
2 | bus_LV_902-28_0_2_node_2 | 0.4 | n |  | TRUE
3 | bus_LV_902-28_0_2_node_62 | 0.4 | n |  | TRUE
4 | bus_LV_902-28_0_2_node_18 | 0.4 | n |  | TRUE
5 | bus_LV_902-28_0_2_node_61 | 0.4 | n |  | TRUE
6 | bus_LV_902-28_0_2_node_33 | 0.4 | n |  | TRUE
7 | bus_LV_902-28_0_2_node_34 | 0.4 | n |  | TRUE
8 | bus_LV_902-28_0_2_node_13 | 0.4 | n |  | TRUE
9 | bus_LV_902-28_0_2_node_3 | 0.4 | n |  | TRUE
10 | bus_LV_902-28_0_2_node_5 | 0.4 | n |  | TRUE
11 | bus_LV_902-28_0_2_node_7 | 0.4 | n |  | TRUE
12 | bus_LV_902-28_0_2_node_8 | 0.4 | n |  | TRUE
13 | bus_LV_902-28_0_2_node_70 | 0.4 | n |  | TRUE
14 | bus_LV_902-28_0_2_node_19 | 0.4 | n |  | TRUE
15 | bus_LV_902-28_0_2_node_16 | 0.4 | n |  | TRUE
16 | bus_LV_902-28_0_2_node_9 | 0.4 | n |  | TRUE
17 | bus_LV_902-28_0_2_node_11 | 0.4 | n |  | TRUE
18 | bus_LV_902-28_0_2_node_10 | 0.4 | n |  | TRUE
19 | bus_LV_902-28_0_2_node_14 | 0.4 | n |  | TRUE
20 | bus_LV_902-28_0_2_node_15 | 0.4 | n |  | TRUE
21 | bus_LV_902-28_0_2_node_17 | 0.4 | n |  | TRUE
22 | bus_LV_902-28_0_2_node_20 | 0.4 | n |  | TRUE
23 | bus_LV_902-28_0_2_node_21 | 0.4 | n |  | TRUE
24 | bus_LV_902-28_0_2_node_65 | 0.4 | n |  | TRUE
25 | bus_LV_902-28_0_2_node_47 | 0.4 | n |  | TRUE
26 | bus_LV_902-28_0_2_node_49 | 0.4 | n |  | TRUE
27 | bus_LV_902-28_0_2_node_46 | 0.4 | n |  | TRUE
28 | bus_LV_902-28_0_2_node_54 | 0.4 | n |  | TRUE
29 | bus_LV_902-28_0_2_node_23 | 0.4 | n |  | TRUE
30 | bus_LV_902-28_0_2_node_24 | 0.4 | n |  | TRUE
31 | bus_LV_902-28_0_2_node_25 | 0.4 | n |  | TRUE
32 | bus_LV_902-28_0_2_node_26 | 0.4 | n |  | TRUE
33 | bus_LV_902-28_0_2_node_27 | 0.4 | n |  | TRUE
34 | bus_LV_902-28_0_2_node_35 | 0.4 | n |  | TRUE
35 | bus_LV_902-28_0_2_node_36 | 0.4 | n |  | TRUE
36 | bus_LV_902-28_0_2_node_55 | 0.4 | n |  | TRUE
37 | bus_LV_902-28_0_2_node_37 | 0.4 | n |  | TRUE
38 | bus_LV_902-28_0_2_node_28 | 0.4 | n |  | TRUE
39 | bus_LV_902-28_0_2_node_29 | 0.4 | n |  | TRUE
40 | bus_LV_902-28_0_2_node_30 | 0.4 | n |  | TRUE
41 | bus_LV_902-28_0_2_node_31 | 0.4 | n |  | TRUE
42 | bus_LV_902-28_0_2_node_32 | 0.4 | n |  | TRUE
43 | bus_LV_902-28_0_2_node_39 | 0.4 | n |  | TRUE
44 | bus_LV_902-28_0_2_node_66 | 0.4 | n |  | TRUE
45 | bus_LV_902-28_0_2_node_63 | 0.4 | n |  | TRUE
46 | bus_LV_902-28_0_2_node_38 | 0.4 | n |  | TRUE
47 | bus_LV_902-28_0_2_node_67 | 0.4 | n |  | TRUE
48 | bus_LV_902-28_0_2_node_68 | 0.4 | n |  | TRUE
49 | bus_LV_902-28_0_2_node_56 | 0.4 | n |  | TRUE
50 | bus_LV_902-28_0_2_node_40 | 0.4 | n |  | TRUE
51 | bus_LV_902-28_0_2_node_59 | 0.4 | n |  | TRUE
52 | bus_LV_902-28_0_2_node_57 | 0.4 | n |  | TRUE
53 | bus_LV_902-28_0_2_node_41 | 0.4 | n |  | TRUE
54 | bus_LV_902-28_0_2_node_42 | 0.4 | n |  | TRUE
55 | bus_LV_902-28_0_2_node_43 | 0.4 | n |  | TRUE
56 | bus_LV_902-28_0_2_node_44 | 0.4 | n |  | TRUE
57 | bus_LV_902-28_0_2_node_45 | 0.4 | n |  | TRUE
58 | bus_LV_902-28_0_2_node_53 | 0.4 | n |  | TRUE
59 | bus_LV_902-28_0_2_node_64 | 0.4 | n |  | TRUE
60 | bus_LV_902-28_0_2_node_51 | 0.4 | n |  | TRUE
61 | bus_LV_902-28_0_2_node_48 | 0.4 | n |  | TRUE
62 | bus_LV_902-28_0_2_node_50 | 0.4 | n |  | TRUE
63 | bus_LV_902-28_0_2_node_52 | 0.4 | n |  | TRUE
64 | bus_LV_902-28_0_2_node_58 | 0.4 | n |  | TRUE
65 | bus_LV_902-28_0_2_node_60 | 0.4 | n |  | TRUE
66 | bus_MV_199_0_node_68 | 20 | n |  | TRUE

## load
| name | bus | p_mw | q_mvar | const_z_percent | const_i_percent | sn_mva | scaling | in_service | type
0 | LV_902-28_0_2_load_0 | 0 | 0.00045401 | 0.00011379 | 0 | 0 |  | 1 | TRUE | wye
1 | LV_902-28_0_2_load_1 | 1 | 0.0019714 | 0.00049409 | 0 | 0 |  | 1 | TRUE | wye
2 | LV_902-28_0_2_load_62 | 3 | 0.0030651 | 0.00076819 | 0 | 0 |  | 1 | TRUE | wye
3 | LV_902-28_0_2_load_61 | 5 | 0.013795 | 0.0034574 | 0 | 0 |  | 1 | TRUE | wye
4 | LV_902-28_0_2_load_33 | 6 | 0.0047892 | 0.0012003 | 0 | 0 |  | 1 | TRUE | wye
5 | LV_902-28_0_2_load_13 | 8 | 0.0033562 | 0.00084114 | 0 | 0 |  | 1 | TRUE | wye
6 | LV_902-28_0_2_load_3 | 9 | 0.00045739 | 0.00011463 | 0 | 0 |  | 1 | TRUE | wye
7 | LV_902-28_0_2_load_7 | 11 | 0.0015281 | 0.00038299 | 0 | 0 |  | 1 | TRUE | wye
8 | LV_902-28_0_2_load_8 | 12 | 0.0004733 | 0.00011862 | 0 | 0 |  | 1 | TRUE | wye
9 | LV_902-28_0_2_load_70 | 13 | 0.00065058 | 0.00016305 | 0 | 0 |  | 1 | TRUE | wye
10 | LV_902-28_0_2_load_19 | 14 | 0.00023866 | 5.9813e-05 | 0 | 0 |  | 1 | TRUE | wye
11 | LV_902-28_0_2_load_9 | 16 | 0.00090865 | 0.00022773 | 0 | 0 |  | 1 | TRUE | wye
12 | LV_902-28_0_2_load_14 | 19 | 0.000365 | 9.1478e-05 | 0 | 0 |  | 1 | TRUE | wye
13 | LV_902-28_0_2_load_15 | 20 | 0.0019906 | 0.00049888 | 0 | 0 |  | 1 | TRUE | wye
14 | LV_902-28_0_2_load_20 | 22 | 0.0024047 | 0.00060267 | 0 | 0 |  | 1 | TRUE | wye
15 | LV_902-28_0_2_load_21 | 23 | 0.0016515 | 0.00041391 | 0 | 0 |  | 1 | TRUE | wye
16 | LV_902-28_0_2_load_65 | 24 | 0.0012303 | 0.00030834 | 0 | 0 |  | 1 | TRUE | wye
17 | LV_902-28_0_2_load_47 | 25 | 0.0034192 | 0.00085692 | 0 | 0 |  | 1 | TRUE | wye
18 | LV_902-28_0_2_load_49 | 26 | 0.002362 | 0.00059199 | 0 | 0 |  | 1 | TRUE | wye
19 | LV_902-28_0_2_load_46 | 27 | 0.0024575 | 0.00061592 | 0 | 0 |  | 1 | TRUE | wye
20 | LV_902-28_0_2_load_54 | 28 | 0.0023591 | 0.00059126 | 0 | 0 |  | 1 | TRUE | wye
21 | LV_902-28_0_2_load_23 | 29 | 0.0021554 | 0.0005402 | 0 | 0 |  | 1 | TRUE | wye
22 | LV_902-28_0_2_load_24 | 30 | 0.0013833 | 0.00034669 | 0 | 0 |  | 1 | TRUE | wye
23 | LV_902-28_0_2_load_25 | 31 | 0.0017816 | 0.0004465 | 0 | 0 |  | 1 | TRUE | wye
24 | LV_902-28_0_2_load_26 | 32 | 0.0031812 | 0.0007973 | 0 | 0 |  | 1 | TRUE | wye
25 | LV_902-28_0_2_load_27 | 33 | 0.0021319 | 0.00053432 | 0 | 0 |  | 1 | TRUE | wye
26 | LV_902-28_0_2_load_35 | 34 | 0.002999 | 0.00075162 | 0 | 0 |  | 1 | TRUE | wye
27 | LV_902-28_0_2_load_36 | 35 | 0.0028866 | 0.00072346 | 0 | 0 |  | 1 | TRUE | wye
28 | LV_902-28_0_2_load_55 | 36 | 0.0030362 | 0.00076094 | 0 | 0 |  | 1 | TRUE | wye
29 | LV_902-28_0_2_load_37 | 37 | 0.0044114 | 0.0011056 | 0 | 0 |  | 1 | TRUE | wye
30 | LV_902-28_0_2_load_28 | 38 | 0.0039171 | 0.00098173 | 0 | 0 |  | 1 | TRUE | wye
31 | LV_902-28_0_2_load_32 | 42 | 0.0042245 | 0.0010588 | 0 | 0 |  | 1 | TRUE | wye
32 | LV_902-28_0_2_load_39 | 43 | 0.0041211 | 0.0010329 | 0 | 0 |  | 1 | TRUE | wye
33 | LV_902-28_0_2_load_66 | 44 | 0.0030261 | 0.00075842 | 0 | 0 |  | 1 | TRUE | wye
34 | LV_902-28_0_2_load_38 | 46 | 0.0056539 | 0.001417 | 0 | 0 |  | 1 | TRUE | wye
35 | LV_902-28_0_2_load_67 | 47 | 0.013365 | 0.0033497 | 0 | 0 |  | 1 | TRUE | wye
36 | LV_902-28_0_2_load_68 | 48 | 0.0078023 | 0.0019554 | 0 | 0 |  | 1 | TRUE | wye
37 | LV_902-28_0_2_load_56 | 49 | 0.0029349 | 0.00073555 | 0 | 0 |  | 1 | TRUE | wye
38 | LV_902-28_0_2_load_40 | 50 | 0.0015476 | 0.00038786 | 0 | 0 |  | 1 | TRUE | wye
39 | LV_902-28_0_2_load_59 | 51 | 0.00060449 | 0.0001515 | 0 | 0 |  | 1 | TRUE | wye
40 | LV_902-28_0_2_load_57 | 52 | 0.0012823 | 0.00032137 | 0 | 0 |  | 1 | TRUE | wye
41 | LV_902-28_0_2_load_41 | 53 | 0.0028881 | 0.00072382 | 0 | 0 |  | 1 | TRUE | wye
42 | LV_902-28_0_2_load_42 | 54 | 0.0019968 | 0.00050044 | 0 | 0 |  | 1 | TRUE | wye
43 | LV_902-28_0_2_load_43 | 55 | 0.0024274 | 0.00060838 | 0 | 0 |  | 1 | TRUE | wye
44 | LV_902-28_0_2_load_44 | 56 | 0.0045208 | 0.001133 | 0 | 0 |  | 1 | TRUE | wye
45 | LV_902-28_0_2_load_45 | 57 | 0.002289 | 0.00057369 | 0 | 0 |  | 1 | TRUE | wye
46 | LV_902-28_0_2_load_53 | 58 | 0.0021281 | 0.00053335 | 0 | 0 |  | 1 | TRUE | wye
47 | LV_902-28_0_2_load_64 | 59 | 0.0029185 | 0.00073144 | 0 | 0 |  | 1 | TRUE | wye
48 | LV_902-28_0_2_load_51 | 60 | 0.0036094 | 0.0009046 | 0 | 0 |  | 1 | TRUE | wye
49 | LV_902-28_0_2_load_48 | 61 | 0.0030641 | 0.00076793 | 0 | 0 |  | 1 | TRUE | wye
50 | LV_902-28_0_2_load_50 | 62 | 0.0015384 | 0.00038557 | 0 | 0 |  | 1 | TRUE | wye
51 | LV_902-28_0_2_load_52 | 63 | 0.0023825 | 0.00059711 | 0 | 0 |  | 1 | TRUE | wye
52 | LV_902-28_0_2_load_58 | 64 | 0.00047931 | 0.00012013 | 0 | 0 |  | 1 | TRUE | wye
53 | LV_902-28_0_2_load_60 | 65 | 0.00026708 | 6.6938e-05 | 0 | 0 |  | 1 | TRUE | wye

## ext_grid
| name | bus | vm_pu | va_degree | slack_weight | in_service
0 |  | 31 | 1 | 0 | 1 | TRUE

## line
| name | std_type | from_bus | to_bus | length_km | r_ohm_per_km | x_ohm_per_km | c_nf_per_km | g_us_per_km | max_i_ka | df | parallel | type | in_service
0 | LV_902-28_0_2_line_0 | NAYY 4x150 SE | 0 | 1 | 0.025072 | 0.208 | 0.08 | 261 | 0 | 0.27 | 1 | 1 | cs | TRUE
1 | LV_902-28_0_2_line_1 | NAYY 4x150 SE | 0 | 2 | 0.085994 | 0.208 | 0.08 | 261 | 0 | 0.27 | 1 | 1 | cs | TRUE
2 | LV_902-28_0_2_line_2 | NAYY 4x150 SE | 1 | 3 | 0.09607 | 0.208 | 0.08 | 261 | 0 | 0.27 | 1 | 1 | cs | TRUE
3 | LV_902-28_0_2_line_3 | NAYY 4x150 SE | 2 | 4 | 0.15725 | 0.208 | 0.08 | 261 | 0 | 0.27 | 1 | 1 | cs | TRUE
4 | LV_902-28_0_2_line_4 | NAYY 4x150 SE | 3 | 7 | 0.024072 | 0.208 | 0.08 | 261 | 0 | 0.27 | 1 | 1 | cs | TRUE
5 | LV_902-28_0_2_line_5 | NAYY 4x150 SE | 4 | 8 | 0.15196 | 0.208 | 0.08 | 261 | 0 | 0.27 | 1 | 1 | cs | TRUE
6 | LV_902-28_0_2_line_6 | NAYY 4x150 SE | 5 | 6 | 0.0082233 | 0.208 | 0.08 | 261 | 0 | 0.27 | 1 | 1 | cs | TRUE
7 | LV_902-28_0_2_line_7 | NAYY 4x150 SE | 6 | 40 | 0.01543 | 0.208 | 0.08 | 261 | 0 | 0.27 | 1 | 1 | cs | TRUE
8 | LV_902-28_0_2_line_8 | NAYY 4x150 SE | 7 | 45 | 0.03396 | 0.208 | 0.08 | 261 | 0 | 0.27 | 1 | 1 | cs | TRUE
9 | LV_902-28_0_2_line_9 | NAYY 4x150 SE | 7 | 40 | 0.009387 | 0.208 | 0.08 | 261 | 0 | 0.27 | 1 | 1 | cs | TRUE
10 | LV_902-28_0_2_line_10 | NAYY 4x150 SE | 8 | 18 | 0.05054 | 0.208 | 0.08 | 261 | 0 | 0.27 | 1 | 1 | cs | TRUE
11 | LV_902-28_0_2_line_11 | NAYY 4x150 SE | 9 | 10 | 0.036766 | 0.208 | 0.08 | 261 | 0 | 0.27 | 1 | 1 | cs | TRUE
12 | LV_902-28_0_2_line_12 | NAYY 4x150 SE | 10 | 11 | 0.0044478 | 0.208 | 0.08 | 261 | 0 | 0.27 | 1 | 1 | cs | TRUE
13 | LV_902-28_0_2_line_13 | NAYY 4x150 SE | 10 | 12 | 0.067795 | 0.208 | 0.08 | 261 | 0 | 0.27 | 1 | 1 | cs | TRUE
14 | LV_902-28_0_2_line_14 | NAYY 4x150 SE | 10 | 13 | 0.23469 | 0.208 | 0.08 | 261 | 0 | 0.27 | 1 | 1 | cs | TRUE
15 | LV_902-28_0_2_line_15 | NAYY 4x150 SE | 12 | 14 | 0.011104 | 0.208 | 0.08 | 261 | 0 | 0.27 | 1 | 1 | cs | TRUE
16 | LV_902-28_0_2_line_16 | NAYY 4x150 SE | 14 | 15 | 0.013518 | 0.208 | 0.08 | 261 | 0 | 0.27 | 1 | 1 | cs | TRUE
17 | LV_902-28_0_2_line_17 | NAYY 4x150 SE | 15 | 21 | 0.04803 | 0.208 | 0.08 | 261 | 0 | 0.27 | 1 | 1 | cs | TRUE
18 | LV_902-28_0_2_line_18 | NAYY 4x150 SE | 16 | 17 | 0.013324 | 0.208 | 0.08 | 261 | 0 | 0.27 | 1 | 1 | cs | TRUE
19 | LV_902-28_0_2_line_19 | NAYY 4x150 SE | 17 | 20 | 0.0011726 | 0.208 | 0.08 | 261 | 0 | 0.27 | 1 | 1 | cs | TRUE
20 | LV_902-28_0_2_line_20 | NAYY 4x150 SE | 17 | 21 | 0.029567 | 0.208 | 0.08 | 261 | 0 | 0.27 | 1 | 1 | cs | TRUE
21 | LV_902-28_0_2_line_21 | NAYY 4x150 SE | 18 | 19 | 0.026469 | 0.208 | 0.08 | 261 | 0 | 0.27 | 1 | 1 | cs | TRUE
22 | LV_902-28_0_2_line_22 | NAYY 4x150 SE | 19 | 21 | 0.0014819 | 0.208 | 0.08 | 261 | 0 | 0.27 | 1 | 1 | cs | TRUE
23 | LV_902-28_0_2_line_23 | NAYY 4x150 SE | 22 | 23 | 0.11609 | 0.208 | 0.08 | 261 | 0 | 0.27 | 1 | 1 | cs | TRUE
24 | LV_902-28_0_2_line_24 | NAYY 4x150 SE | 23 | 24 | 0.11686 | 0.208 | 0.08 | 261 | 0 | 0.27 | 1 | 1 | cs | TRUE
25 | LV_902-28_0_2_line_25 | NAYY 4x150 SE | 24 | 28 | 0.011209 | 0.208 | 0.08 | 261 | 0 | 0.27 | 1 | 1 | cs | TRUE
26 | LV_902-28_0_2_line_26 | NAYY 4x150 SE | 25 | 26 | 0.0032268 | 0.208 | 0.08 | 261 | 0 | 0.27 | 1 | 1 | cs | TRUE
27 | LV_902-28_0_2_line_27 | NAYY 4x150 SE | 25 | 27 | 0.005004 | 0.208 | 0.08 | 261 | 0 | 0.27 | 1 | 1 | cs | TRUE
28 | LV_902-28_0_2_line_28 | NAYY 4x150 SE | 26 | 59 | 0.0082497 | 0.208 | 0.08 | 261 | 0 | 0.27 | 1 | 1 | cs | TRUE
29 | LV_902-28_0_2_line_29 | NAYY 4x150 SE | 27 | 61 | 0.001589 | 0.208 | 0.08 | 261 | 0 | 0.27 | 1 | 1 | cs | TRUE
30 | LV_902-28_0_2_line_30 | NAYY 4x150 SE | 28 | 63 | 1.6986e-05 | 0.208 | 0.08 | 261 | 0 | 0.27 | 1 | 1 | cs | TRUE
31 | LV_902-28_0_2_line_31 | NAYY 4x150 SE | 29 | 30 | 0.0023414 | 0.208 | 0.08 | 261 | 0 | 0.27 | 1 | 1 | cs | TRUE
32 | LV_902-28_0_2_line_32 | NAYY 4x150 SE | 29 | 31 | 0.010846 | 0.208 | 0.08 | 261 | 0 | 0.27 | 1 | 1 | cs | TRUE
33 | LV_902-28_0_2_line_33 | NAYY 4x150 SE | 30 | 32 | 0.010884 | 0.208 | 0.08 | 261 | 0 | 0.27 | 1 | 1 | cs | TRUE
34 | LV_902-28_0_2_line_34 | NAYY 4x150 SE | 31 | 33 | 0.0052586 | 0.208 | 0.08 | 261 | 0 | 0.27 | 1 | 1 | cs | TRUE
35 | LV_902-28_0_2_line_35 | NAYY 4x150 SE | 32 | 34 | 0.0012062 | 0.208 | 0.08 | 261 | 0 | 0.27 | 1 | 1 | cs | TRUE
36 | LV_902-28_0_2_line_36 | NAYY 4x150 SE | 33 | 35 | 0.011896 | 0.208 | 0.08 | 261 | 0 | 0.27 | 1 | 1 | cs | TRUE
37 | LV_902-28_0_2_line_37 | NAYY 4x150 SE | 34 | 36 | 0.0082116 | 0.208 | 0.08 | 261 | 0 | 0.27 | 1 | 1 | cs | TRUE
38 | LV_902-28_0_2_line_38 | NAYY 4x150 SE | 35 | 37 | 0.017946 | 0.208 | 0.08 | 261 | 0 | 0.27 | 1 | 1 | cs | TRUE
39 | LV_902-28_0_2_line_39 | NAYY 4x150 SE | 36 | 49 | 0.0060877 | 0.208 | 0.08 | 261 | 0 | 0.27 | 1 | 1 | cs | TRUE
40 | LV_902-28_0_2_line_40 | NAYY 4x150 SE | 37 | 41 | 0.015351 | 0.208 | 0.08 | 261 | 0 | 0.27 | 1 | 1 | cs | TRUE
41 | LV_902-28_0_2_line_41 | NAYY 4x150 SE | 38 | 39 | 0.038297 | 0.208 | 0.08 | 261 | 0 | 0.27 | 1 | 1 | cs | TRUE
42 | LV_902-28_0_2_line_42 | NAYY 4x150 SE | 38 | 40 | 0.0067455 | 0.208 | 0.08 | 261 | 0 | 0.27 | 1 | 1 | cs | TRUE
43 | LV_902-28_0_2_line_43 | NAYY 4x150 SE | 39 | 41 | 0.009819 | 0.208 | 0.08 | 261 | 0 | 0.27 | 1 | 1 | cs | TRUE
44 | LV_902-28_0_2_line_44 | NAYY 4x150 SE | 39 | 42 | 0.014069 | 0.208 | 0.08 | 261 | 0 | 0.27 | 1 | 1 | cs | TRUE
45 | LV_902-28_0_2_line_45 | NAYY 4x150 SE | 41 | 43 | 0.017103 | 0.208 | 0.08 | 261 | 0 | 0.27 | 1 | 1 | cs | TRUE
46 | LV_902-28_0_2_line_46 | NAYY 4x150 SE | 42 | 44 | 0.012139 | 0.208 | 0.08 | 261 | 0 | 0.27 | 1 | 1 | cs | TRUE
47 | LV_902-28_0_2_line_47 | NAYY 4x150 SE | 43 | 46 | 0.027295 | 0.208 | 0.08 | 261 | 0 | 0.27 | 1 | 1 | cs | TRUE
48 | LV_902-28_0_2_line_48 | NAYY 4x150 SE | 44 | 47 | 0.011794 | 0.208 | 0.08 | 261 | 0 | 0.27 | 1 | 1 | cs | TRUE
49 | LV_902-28_0_2_line_49 | NAYY 4x150 SE | 45 | 48 | 0.020587 | 0.208 | 0.08 | 261 | 0 | 0.27 | 1 | 1 | cs | TRUE
50 | LV_902-28_0_2_line_50 | NAYY 4x150 SE | 46 | 50 | 0.017732 | 0.208 | 0.08 | 261 | 0 | 0.27 | 1 | 1 | cs | TRUE
51 | LV_902-28_0_2_line_51 | NAYY 4x150 SE | 46 | 51 | 0.30646 | 0.208 | 0.08 | 261 | 0 | 0.27 | 1 | 1 | cs | TRUE
52 | LV_902-28_0_2_line_52 | NAYY 4x150 SE | 49 | 62 | 0.0074069 | 0.208 | 0.08 | 261 | 0 | 0.27 | 1 | 1 | cs | TRUE
53 | LV_902-28_0_2_line_53 | NAYY 4x150 SE | 51 | 52 | 0.032176 | 0.208 | 0.08 | 261 | 0 | 0.27 | 1 | 1 | cs | TRUE
54 | LV_902-28_0_2_line_54 | NAYY 4x150 SE | 52 | 64 | 0.010034 | 0.208 | 0.08 | 261 | 0 | 0.27 | 1 | 1 | cs | TRUE
55 | LV_902-28_0_2_line_55 | NAYY 4x150 SE | 53 | 54 | 0.023222 | 0.208 | 0.08 | 261 | 0 | 0.27 | 1 | 1 | cs | TRUE
56 | LV_902-28_0_2_line_56 | NAYY 4x150 SE | 53 | 55 | 0.0083137 | 0.208 | 0.08 | 261 | 0 | 0.27 | 1 | 1 | cs | TRUE
57 | LV_902-28_0_2_line_57 | NAYY 4x150 SE | 54 | 56 | 7.6517e-05 | 0.208 | 0.08 | 261 | 0 | 0.27 | 1 | 1 | cs | TRUE
58 | LV_902-28_0_2_line_58 | NAYY 4x150 SE | 55 | 57 | 0.0015889 | 0.208 | 0.08 | 261 | 0 | 0.27 | 1 | 1 | cs | TRUE
59 | LV_902-28_0_2_line_59 | NAYY 4x150 SE | 56 | 58 | 0.006209 | 0.208 | 0.08 | 261 | 0 | 0.27 | 1 | 1 | cs | TRUE
60 | LV_902-28_0_2_line_60 | NAYY 4x150 SE | 57 | 59 | 0.0036697 | 0.208 | 0.08 | 261 | 0 | 0.27 | 1 | 1 | cs | TRUE
61 | LV_902-28_0_2_line_61 | NAYY 4x150 SE | 58 | 60 | 0.01901 | 0.208 | 0.08 | 261 | 0 | 0.27 | 1 | 1 | cs | TRUE
62 | LV_902-28_0_2_line_62 | NAYY 4x150 SE | 60 | 63 | 0.0027264 | 0.208 | 0.08 | 261 | 0 | 0.27 | 1 | 1 | cs | TRUE
63 | LV_902-28_0_2_line_63 | NAYY 4x150 SE | 61 | 62 | 0.009361 | 0.208 | 0.08 | 261 | 0 | 0.27 | 1 | 1 | cs | TRUE
64 | LV_902-28_0_2_line_64 | NAYY 4x150 SE | 64 | 65 | 0.017245 | 0.208 | 0.08 | 261 | 0 | 0.27 | 1 | 1 | cs | TRUE

## trafo
| name | std_type | hv_bus | lv_bus | sn_mva | vn_hv_kv | vn_lv_kv | vk_percent | vkr_percent | pfe_kw | i0_percent | shift_degree | tap_side | tap_neutral | tap_min | tap_max | tap_step_percent | tap_step_degree | tap_pos | tap_phase_shifter | parallel | df | in_service
0 | LV_902-28_0_2_trafo_25 | 0.25 MVA 20/0.4 kV | 66 | 31 | 0.25 | 20 | 0.4 | 6 | 1.44 | 0.8 | 0.32 | 150 | hv | 0 | -2 | 2 | 2.5 | 0 | 0 | FALSE | 1 | 1 | TRUE

## line_geodata
| x0 | y0 | x1 | y1 | x2 | y2 | x3 | y3 | x4 | y4 | x5 | y5 | x6 | y6 | x7 | y7 | x8 | y8
0 | 2627668.0216 | 1198762.756 | 2627655.7641 | 1198751.3145 | 2627652.7546 | 1198743.5744
1 | 2627731.2458 | 1198820.19 | 2627726.138 | 1198811.6839 | 2627697.0387 | 1198789.7595 | 2627672.6408 | 1198767.0677 | 2627668.0216 | 1198762.756
2 | 2627616.1271 | 1198654.761 | 2627652.7546 | 1198743.5744
3 | 2627843.6538 | 1198930.1604 | 2627731.2458 | 1198820.19
4 | 2627610.5171 | 1198631.3515 | 2627616.1271 | 1198654.761
5 | 2627843.6538 | 1198930.1604 | 2627942.2952 | 1198920.2923 | 2627994.8666 | 1198915.1175
6 | 2627626.8975 | 1198650.8043 | 2627624.3048 | 1198643.0004
7 | 2627619.4399 | 1198628.3576 | 2627624.3048 | 1198643.0004
8 | 2627577.779 | 1198640.35 | 2627582.1543 | 1198639.3585 | 2627608.5648 | 1198632.0095 | 2627610.5171 | 1198631.3515
9 | 2627610.5171 | 1198631.3515 | 2627619.4399 | 1198628.3576
10 | 2628044.3996 | 1198905.9395 | 2628018.6317 | 1198912.7782 | 2627994.8666 | 1198915.1175
11 | 2628194.4144 | 1198844.3882 | 2628184.0532 | 1198845.6178 | 2628175.2929 | 1198848.0668 | 2628169.3628 | 1198846.1712 | 2628165.6464 | 1198838.205 | 2628165.4548 | 1198835.9933
12 | 2628194.4144 | 1198844.3882 | 2628197.3611 | 1198841.1558 | 2628197.4205 | 1198841.1118
13 | 2628194.4144 | 1198844.3882 | 2628175.5936 | 1198865.0775 | 2628162.8759 | 1198876.8241 | 2628146.9167 | 1198883.2637 | 2628141.6272 | 1198883.6487
14 | 2628194.4144 | 1198844.3882 | 2628335.7384 | 1199031.7575
15 | 2628130.5378 | 1198884.0094 | 2628136.2989 | 1198884.0365 | 2628141.6272 | 1198883.6487
16 | 2628117.0202 | 1198883.9459 | 2628130.5378 | 1198884.0094
17 | 2628071.2006 | 1198898.0052 | 2628083.7935 | 1198894.9515 | 2628096.5847 | 1198891.8431 | 2628117.0202 | 1198883.9459
18 | 2628080.2071 | 1198878.7481 | 2628067.4355 | 1198882.5458
19 | 2628080.2071 | 1198878.7481 | 2628079.8874 | 1198877.6199
20 | 2628080.2071 | 1198878.7481 | 2628081.6527 | 1198883.8576 | 2628083.7935 | 1198894.9515 | 2628071.2006 | 1198898.0052
21 | 2628044.3996 | 1198905.9395 | 2628069.7796 | 1198898.4259
22 | 2628071.2006 | 1198898.0052 | 2628069.7796 | 1198898.4259
23 | 2627848.107 | 1198640.2506 | 2627860.1157 | 1198629.1395 | 2627876.5518 | 1198608.6604 | 2627882.9325 | 1198598.9181 | 2627893.8019 | 1198588.3741 | 2627904.4994 | 1198577.1512 | 2627910.4686 | 1198562.5933 | 2627914.8106 | 1198550.8071 | 2627916.6626 | 1198548.6015
24 | 2627822.7997 | 1198478.9846 | 2627916.6626 | 1198548.6015
25 | 2627815.2079 | 1198487.2317 | 2627822.7997 | 1198478.9846
26 | 2627762.7258 | 1198542.5908 | 2627765.0549 | 1198540.3575
27 | 2627758.9622 | 1198545.8883 | 2627762.6169 | 1198542.6952 | 2627762.7258 | 1198542.5908
28 | 2627771.0094 | 1198534.6478 | 2627765.0549 | 1198540.3575
29 | 2627758.9622 | 1198545.8883 | 2627757.7656 | 1198546.9338
30 | 2627815.2079 | 1198487.2317 | 2627815.1964 | 1198487.2442
31 | 2627722.3072 | 1198575.405 | 2627723.9943 | 1198574.2001 | 2627724.2106 | 1198574.0415
32 | 2627722.3072 | 1198575.405 | 2627713.4812 | 1198581.7081
33 | 2627724.2106 | 1198574.0415 | 2627732.9872 | 1198567.6048 | 2627732.9872 | 1198567.6048
34 | 2627709.1535 | 1198584.6941 | 2627711.3427 | 1198583.2354 | 2627713.4812 | 1198581.7081
35 | 2627732.9872 | 1198567.6048 | 2627733.9313 | 1198566.854
36 | 2627709.1535 | 1198584.6941 | 2627701.0694 | 1198590.0805 | 2627699.2029 | 1198591.2104
37 | 2627740.3583 | 1198561.7429 | 2627733.9313 | 1198566.854
38 | 2627699.2029 | 1198591.2104 | 2627690.8449 | 1198596.2699 | 2627683.7502 | 1198600.3337
39 | 2627740.3583 | 1198561.7429 | 2627740.6453 | 1198561.5148 | 2627745.027 | 1198557.8363
40 | 2627670.1728 | 1198607.4916 | 2627680.6601 | 1198602.1038 | 2627683.7502 | 1198600.3337
41 | 2627661.207 | 1198611.5524 | 2627654.9042 | 1198614.4137 | 2627641.2245 | 1198620.2204 | 2627634.4658 | 1198622.8795 | 2627625.8195 | 1198626.1694
42 | 2627619.4399 | 1198628.3576 | 2627624.4198 | 1198626.7019 | 2627625.8195 | 1198626.1694
43 | 2627670.1728 | 1198607.4916 | 2627661.207 | 1198611.5524
44 | 2627661.207 | 1198611.5524 | 2627666.786 | 1198624.468
45 | 2627670.1728 | 1198607.4916 | 2627663.448 | 1198596.221 | 2627661.9927 | 1198594.7691 | 2627660.4446 | 1198593.628 | 2627660.4446 | 1198593.628
46 | 2627666.786 | 1198624.468 | 2627668.771 | 1198629.0635 | 2627670.1848 | 1198631.2601 | 2627671.6639 | 1198632.4899 | 2627674.1582 | 1198633.2129
47 | 2627633.3199 | 1198595.3854 | 2627649.2311 | 1198594.6879 | 2627656.4408 | 1198593.3204 | 2627658.5425 | 1198593.3079 | 2627660.4446 | 1198593.628
48 | 2627684.803 | 1198628.3261 | 2627679.4281 | 1198631.4029 | 2627675.85 | 1198632.9094 | 2627674.1582 | 1198633.2129
49 | 2627582.3313 | 1198660.4263 | 2627577.779 | 1198640.35
50 | 2627633.3199 | 1198595.3854 | 2627630.4193 | 1198595.5126 | 2627627.1516 | 1198595.7421 | 2627623.4783 | 1198596.4144 | 2627616.0395 | 1198598.8213
51 | 2627633.3199 | 1198595.3854 | 2627573.5913 | 1198294.7981
52 | 2627750.6999 | 1198553.0739 | 2627745.027 | 1198557.8363
53 | 2627573.0551 | 1198262.9187 | 2627573.9707 | 1198265.3393 | 2627574.858 | 1198271.091 | 2627574.6021 | 1198277.0486 | 2627573.4221 | 1198290.1948 | 2627573.5913 | 1198294.7981
54 | 2627573.0551 | 1198262.9187 | 2627571.8265 | 1198259.6708 | 2627568.2958 | 1198254.1404
55 | 2627780.5949 | 1198525.04 | 2627790.8326 | 1198514.0549 | 2627796.3366 | 1198507.9692
56 | 2627780.5949 | 1198525.04 | 2627780.0728 | 1198525.6002 | 2627774.736 | 1198530.9377
57 | 2627796.3879 | 1198507.9124 | 2627796.3366 | 1198507.9692
58 | 2627774.736 | 1198530.9377 | 2627773.6125 | 1198532.0613
59 | 2627796.3879 | 1198507.9124 | 2627800.5527 | 1198503.3074
60 | 2627771.0094 | 1198534.6478 | 2627771.4205 | 1198534.2537 | 2627773.6125 | 1198532.0613
61 | 2627813.3499 | 1198489.2501 | 2627808.5745 | 1198494.4377 | 2627800.5527 | 1198503.3074
62 | 2627813.3499 | 1198489.2501 | 2627815.1964 | 1198487.2442
63 | 2627750.6999 | 1198553.0739 | 2627751.6684 | 1198552.2608 | 2627757.7656 | 1198546.9338
64 | 2627568.2958 | 1198254.1404 | 2627568.2958 | 1198254.1404 | 2627562.7142 | 1198247.4889 | 2627556.0059 | 1198242.1687

## bus_geodata
| x | y | coords
0 | 2627668.0216 | 1198762.756
1 | 2627652.7546 | 1198743.5744
2 | 2627731.2458 | 1198820.19
3 | 2627616.1271 | 1198654.7609
4 | 2627843.6538 | 1198930.1604
5 | 2627626.8975 | 1198650.8043
6 | 2627624.3048 | 1198643.0004
7 | 2627610.5171 | 1198631.3515
8 | 2627994.8666 | 1198915.1175
9 | 2628165.4548 | 1198835.9933
10 | 2628194.4144 | 1198844.3882
11 | 2628197.4205 | 1198841.1118
12 | 2628141.6272 | 1198883.6487
13 | 2628335.7384 | 1199031.7575
14 | 2628130.5378 | 1198884.0094
15 | 2628117.0202 | 1198883.9459
16 | 2628067.4355 | 1198882.5458
17 | 2628080.2071 | 1198878.7481
18 | 2628044.3996 | 1198905.9395
19 | 2628069.7796 | 1198898.4259
20 | 2628079.8874 | 1198877.6199
21 | 2628071.2006 | 1198898.0052
22 | 2627848.107 | 1198640.2506
23 | 2627916.6626 | 1198548.6015
24 | 2627822.7997 | 1198478.9846
25 | 2627762.7258 | 1198542.5908
26 | 2627765.0549 | 1198540.3575
27 | 2627758.9622 | 1198545.8883
28 | 2627815.2079 | 1198487.2317
29 | 2627722.3072 | 1198575.405
30 | 2627724.2106 | 1198574.0415
31 | 2627713.4812 | 1198581.7081
32 | 2627732.9872 | 1198567.6048
33 | 2627709.1535 | 1198584.6941
34 | 2627733.9313 | 1198566.854
35 | 2627699.2029 | 1198591.2104
36 | 2627740.3583 | 1198561.7429
37 | 2627683.7502 | 1198600.3337
38 | 2627625.8195 | 1198626.1694
39 | 2627661.207 | 1198611.5524
40 | 2627619.4399 | 1198628.3576
41 | 2627670.1728 | 1198607.4916
42 | 2627666.786 | 1198624.468
43 | 2627660.4446 | 1198593.628
44 | 2627674.1582 | 1198633.2129
45 | 2627577.779 | 1198640.35
46 | 2627633.3199 | 1198595.3854
47 | 2627684.803 | 1198628.3261
48 | 2627582.3313 | 1198660.4263
49 | 2627745.027 | 1198557.8363
50 | 2627616.0395 | 1198598.8213
51 | 2627573.5913 | 1198294.7981
52 | 2627573.0551 | 1198262.9187
53 | 2627780.5949 | 1198525.04
54 | 2627796.3366 | 1198507.9692
55 | 2627774.736 | 1198530.9377
56 | 2627796.3879 | 1198507.9124
57 | 2627773.6125 | 1198532.0613
58 | 2627800.5527 | 1198503.3074
59 | 2627771.0094 | 1198534.6478
60 | 2627813.3499 | 1198489.2501
61 | 2627757.7656 | 1198546.9338
62 | 2627750.6999 | 1198553.0739
63 | 2627815.1964 | 1198487.2442
64 | 2627568.2958 | 1198254.1404
65 | 2627556.0059 | 1198242.1687
66 | 2627670.1728 | 1198607.4916

## line_std_types
| c_nf_per_km | r_ohm_per_km | x_ohm_per_km | max_i_ka | type | q_mm2 | alpha | voltage_rating
NAYY 4x50 SE | 210 | 0.642 | 0.083 | 0.142 | cs | 50 | 0.00403 | LV
NAYY 4x120 SE | 264 | 0.225 | 0.08 | 0.242 | cs | 120 | 0.00403 | LV
NAYY 4x150 SE | 261 | 0.208 | 0.08 | 0.27 | cs | 150 | 0.00403 | LV
NA2XS2Y 1x95 RM/25 12/20 kV | 216 | 0.313 | 0.132 | 0.252 | cs | 95 | 0.00403 | MV
NA2XS2Y 1x185 RM/25 12/20 kV | 273 | 0.161 | 0.117 | 0.362 | cs | 185 | 0.00403 | MV
NA2XS2Y 1x240 RM/25 12/20 kV | 304 | 0.122 | 0.112 | 0.421 | cs | 240 | 0.00403 | MV
NA2XS2Y 1x95 RM/25 6/10 kV | 315 | 0.313 | 0.123 | 0.249 | cs | 95 | 0.00403 | MV
NA2XS2Y 1x185 RM/25 6/10 kV | 406 | 0.161 | 0.11 | 0.358 | cs | 185 | 0.00403 | MV
NA2XS2Y 1x240 RM/25 6/10 kV | 456 | 0.122 | 0.105 | 0.416 | cs | 240 | 0.00403 | MV
NA2XS2Y 1x150 RM/25 12/20 kV | 250 | 0.206 | 0.116 | 0.319 | cs | 150 | 0.00403 | MV
NA2XS2Y 1x120 RM/25 12/20 kV | 230 | 0.253 | 0.119 | 0.283 | cs | 120 | 0.00403 | MV
NA2XS2Y 1x70 RM/25 12/20 kV | 190 | 0.443 | 0.132 | 0.22 | cs | 70 | 0.00403 | MV
NA2XS2Y 1x150 RM/25 6/10 kV | 360 | 0.206 | 0.11 | 0.315 | cs | 150 | 0.00403 | MV
NA2XS2Y 1x120 RM/25 6/10 kV | 340 | 0.253 | 0.113 | 0.28 | cs | 120 | 0.00403 | MV
NA2XS2Y 1x70 RM/25 6/10 kV | 280 | 0.443 | 0.123 | 0.217 | cs | 70 | 0.00403 | MV
N2XS(FL)2Y 1x120 RM/35 64/110 kV | 112 | 0.153 | 0.166 | 0.366 | cs | 120 | 0.00393 | HV
N2XS(FL)2Y 1x185 RM/35 64/110 kV | 125 | 0.099 | 0.156 | 0.457 | cs | 185 | 0.00393 | HV
N2XS(FL)2Y 1x240 RM/35 64/110 kV | 135 | 0.075 | 0.149 | 0.526 | cs | 240 | 0.00393 | HV
N2XS(FL)2Y 1x300 RM/35 64/110 kV | 144 | 0.06 | 0.144 | 0.588 | cs | 300 | 0.00393 | HV
15-AL1/3-ST1A 0.4 | 11 | 1.8769 | 0.35 | 0.105 | ol | 16 | 0.00403 | LV
24-AL1/4-ST1A 0.4 | 11.25 | 1.2012 | 0.335 | 0.14 | ol | 24 | 0.00403 | LV
48-AL1/8-ST1A 0.4 | 12.2 | 0.5939 | 0.3 | 0.21 | ol | 48 | 0.00403 | LV
94-AL1/15-ST1A 0.4 | 13.2 | 0.306 | 0.29 | 0.35 | ol | 94 | 0.00403 | LV
34-AL1/6-ST1A 10.0 | 9.7 | 0.8342 | 0.36 | 0.17 | ol | 34 | 0.00403 | MV
48-AL1/8-ST1A 10.0 | 10.1 | 0.5939 | 0.35 | 0.21 | ol | 48 | 0.00403 | MV
70-AL1/11-ST1A 10.0 | 10.4 | 0.4132 | 0.339 | 0.29 | ol | 70 | 0.00403 | MV
94-AL1/15-ST1A 10.0 | 10.75 | 0.306 | 0.33 | 0.35 | ol | 94 | 0.00403 | MV
122-AL1/20-ST1A 10.0 | 11.1 | 0.2376 | 0.323 | 0.41 | ol | 122 | 0.00403 | MV
149-AL1/24-ST1A 10.0 | 11.25 | 0.194 | 0.315 | 0.47 | ol | 149 | 0.00403 | MV
34-AL1/6-ST1A 20.0 | 9.15 | 0.8342 | 0.382 | 0.17 | ol | 34 | 0.00403 | MV
48-AL1/8-ST1A 20.0 | 9.5 | 0.5939 | 0.372 | 0.21 | ol | 48 | 0.00403 | MV
70-AL1/11-ST1A 20.0 | 9.7 | 0.4132 | 0.36 | 0.29 | ol | 70 | 0.00403 | MV
94-AL1/15-ST1A 20.0 | 10 | 0.306 | 0.35 | 0.35 | ol | 94 | 0.00403 | MV
122-AL1/20-ST1A 20.0 | 10.3 | 0.2376 | 0.344 | 0.41 | ol | 122 | 0.00403 | MV
149-AL1/24-ST1A 20.0 | 10.5 | 0.194 | 0.337 | 0.47 | ol | 149 | 0.00403 | MV
184-AL1/30-ST1A 20.0 | 10.75 | 0.1571 | 0.33 | 0.535 | ol | 184 | 0.00403 | MV
243-AL1/39-ST1A 20.0 | 11 | 0.1188 | 0.32 | 0.645 | ol | 243 | 0.00403 | MV
48-AL1/8-ST1A 110.0 | 8 | 0.5939 | 0.46 | 0.21 | ol | 48 | 0.00403 | HV
70-AL1/11-ST1A 110.0 | 8.4 | 0.4132 | 0.45 | 0.29 | ol | 70 | 0.00403 | HV
94-AL1/15-ST1A 110.0 | 8.65 | 0.306 | 0.44 | 0.35 | ol | 94 | 0.00403 | HV
122-AL1/20-ST1A 110.0 | 8.5 | 0.2376 | 0.43 | 0.41 | ol | 122 | 0.00403 | HV
149-AL1/24-ST1A 110.0 | 8.75 | 0.194 | 0.41 | 0.47 | ol | 149 | 0.00403 | HV
184-AL1/30-ST1A 110.0 | 8.8 | 0.1571 | 0.4 | 0.535 | ol | 184 | 0.00403 | HV
243-AL1/39-ST1A 110.0 | 9 | 0.1188 | 0.39 | 0.645 | ol | 243 | 0.00403 | HV
305-AL1/39-ST1A 110.0 | 9.2 | 0.0949 | 0.38 | 0.74 | ol | 305 | 0.00403 | HV
490-AL1/64-ST1A 110.0 | 9.75 | 0.059 | 0.37 | 0.96 | ol | 490 | 0.00403 | HV
679-AL1/86-ST1A 110.0 | 9.95 | 0.042 | 0.36 | 1.15 | ol | 679 | 0.00403 | HV
490-AL1/64-ST1A 220.0 | 10 | 0.059 | 0.285 | 0.96 | ol | 490 | 0.00403 | HV
679-AL1/86-ST1A 220.0 | 11.7 | 0.042 | 0.275 | 1.15 | ol | 679 | 0.00403 | HV
490-AL1/64-ST1A 380.0 | 11 | 0.059 | 0.253 | 0.96 | ol | 490 | 0.00403 | HV
679-AL1/86-ST1A 380.0 | 14.6 | 0.042 | 0.25 | 1.15 | ol | 679 | 0.00403 | HV

## trafo_std_types
| i0_percent | pfe_kw | vkr_percent | sn_mva | vn_lv_kv | vn_hv_kv | vk_percent | shift_degree | vector_group | tap_side | tap_neutral | tap_min | tap_max | tap_step_degree | tap_step_percent | tap_phase_shifter
160 MVA 380/110 kV | 0.06 | 60 | 0.25 | 160 | 110 | 380 | 12.2 | 0 | Yy0 | hv | 0 | -9 | 9 | 0 | 1.5 | FALSE
100 MVA 220/110 kV | 0.06 | 55 | 0.26 | 100 | 110 | 220 | 12 | 0 | Yy0 | hv | 0 | -9 | 9 | 0 | 1.5 | FALSE
63 MVA 110/20 kV | 0.04 | 22 | 0.32 | 63 | 20 | 110 | 18 | 150 | YNd5 | hv | 0 | -9 | 9 | 0 | 1.5 | FALSE
40 MVA 110/20 kV | 0.05 | 18 | 0.34 | 40 | 20 | 110 | 16.2 | 150 | YNd5 | hv | 0 | -9 | 9 | 0 | 1.5 | FALSE
25 MVA 110/20 kV | 0.07 | 14 | 0.41 | 25 | 20 | 110 | 12 | 150 | YNd5 | hv | 0 | -9 | 9 | 0 | 1.5 | FALSE
63 MVA 110/10 kV | 0.04 | 22 | 0.32 | 63 | 10 | 110 | 18 | 150 | YNd5 | hv | 0 | -9 | 9 | 0 | 1.5 | FALSE
40 MVA 110/10 kV | 0.05 | 18 | 0.34 | 40 | 10 | 110 | 16.2 | 150 | YNd5 | hv | 0 | -9 | 9 | 0 | 1.5 | FALSE
25 MVA 110/10 kV | 0.07 | 14 | 0.41 | 25 | 10 | 110 | 12 | 150 | YNd5 | hv | 0 | -9 | 9 | 0 | 1.5 | FALSE
0.25 MVA 20/0.4 kV | 0.32 | 0.8 | 1.44 | 0.25 | 0.4 | 20 | 6 | 150 | Yzn5 | hv | 0 | -2 | 2 | 0 | 2.5 | FALSE
0.4 MVA 20/0.4 kV | 0.3375 | 1.35 | 1.425 | 0.4 | 0.4 | 20 | 6 | 150 | Dyn5 | hv | 0 | -2 | 2 | 0 | 2.5 | FALSE
0.63 MVA 20/0.4 kV | 0.2619 | 1.65 | 1.206 | 0.63 | 0.4 | 20 | 6 | 150 | Dyn5 | hv | 0 | -2 | 2 | 0 | 2.5 | FALSE
0.25 MVA 10/0.4 kV | 0.24 | 0.6 | 1.2 | 0.25 | 0.4 | 10 | 4 | 150 | Dyn5 | hv | 0 | -2 | 2 | 0 | 2.5 | FALSE
0.4 MVA 10/0.4 kV | 0.2375 | 0.95 | 1.325 | 0.4 | 0.4 | 10 | 4 | 150 | Dyn5 | hv | 0 | -2 | 2 | 0 | 2.5 | FALSE
0.63 MVA 10/0.4 kV | 0.1873 | 1.18 | 1.0794 | 0.63 | 0.4 | 10 | 4 | 150 | Dyn5 | hv | 0 | -2 | 2 | 0 | 2.5 | FALSE

## trafo3w_std_types
| sn_hv_mva | sn_mv_mva | sn_lv_mva | vn_hv_kv | vn_mv_kv | vn_lv_kv | vk_hv_percent | vk_mv_percent | vk_lv_percent | vkr_hv_percent | vkr_mv_percent | vkr_lv_percent | pfe_kw | i0_percent | shift_mv_degree | shift_lv_degree | vector_group | tap_side | tap_neutral | tap_min | tap_max | tap_step_percent
63/25/38 MVA 110/20/10 kV | 63 | 25 | 38 | 110 | 20 | 10 | 10.4 | 10.4 | 10.4 | 0.28 | 0.32 | 0.35 | 35 | 0.89 | 0 | 0 | YN0yn0yn0 | hv | 0 | -10 | 10 | 1.2
63/25/38 MVA 110/10/10 kV | 63 | 25 | 38 | 110 | 10 | 10 | 10.4 | 10.4 | 10.4 | 0.28 | 0.32 | 0.35 | 35 | 0.89 | 0 | 0 | YN0yn0yn0 | hv | 0 | -10 | 10 | 1.2

## fuse_std_types
| fuse_type | i_rated_a | t_avg | t_min | t_total | x_avg | x_min | x_total
HV 100A | HV 100A | 100 | 0 | [10.0, 3.64, 0.854, 0.281, 0.1, 0.0531, 0.022, 0.01] | [10.0, 4.267, 1.21, 0.403, 0.1, 0.058, 0.022, 0.01] | 0 | [300.0, 350.0, 450.0, 550.0, 700.0, 850.0, 1200.0, 1752.0] | [600.0, 700.0, 900.0, 1150.0, 1665.0, 2000.0, 3000.0, 4313.0]
HV 10A | HV 10A | 10 | 0 | [10.0, 1675.0, 0.344, 0.156, 0.1, 0.0417, 0.0171, 0.01] | [10.0, 1.3, 0.3, 0.155, 0.1, 0.0555, 0.023, 0.01] | 0 | [30.0, 32.0, 35.0, 37.0, 39.0, 50.0, 70.0, 88.0] | [60.0, 70.0, 80.0, 87.0, 94.0, 110.0, 150.0, 216.0]
HV 125A | HV 125A | 125 | 0 | [10.0, 1.82, 0.344, 0.1, 0.0467, 0.0269, 0.01] | [10.0, 2.478, 0.426, 0.1, 0.0427, 0.0211, 0.01] | 0 | [375.0, 500.0, 700.0, 925.0, 1200.0, 1500.0, 2341.0] | [750.0, 1000.0, 1500.0, 2200.0, 3000.0, 4000.0, 5765.0]
HV 160A | HV 160A | 160 | 0 | [10.0, 4.15, 1.03, 0.198, 0.1, 0.051, 0.0172, 0.01] | [10.0, 2.3, 0.734, 0.274, 0.1, 0.046, 0.0177, 0.01] | 0 | [480.0, 550.0, 700.0, 1000.0, 1260.0, 1600.0, 2500.0, 3227.0] | [960.0, 1300.0, 1700.0, 2200.0, 2996.0, 4000.0, 6000.0, 7946.0]
HV 16A | HV 16A | 16 | 0 | [10.0, 0.352, 0.164, 0.1, 0.0649, 0.0342, 0.01] | [10.0, 2.34, 0.722, 0.181, 0.1, 0.055, 0.0296, 0.01] | 0 | [48.0, 60.0, 65.0, 71.0, 80.0, 100.0, 162.0] | [96.0, 110.0, 125.0, 150.0, 168.0, 200.0, 250.0, 398.0]
HV 200A | HV 200A | 200 | 0 | [10.0, 4.267, 1.21, 0.403, 0.1, 0.058, 0.022, 0.01] | [10.0, 3.73, 1.654, 0.328, 0.1, 0.0531, 0.019, 0.01] | 0 | [600.0, 700.0, 900.0, 1150.0, 1665.0, 2000.0, 3000.0, 4313.0] | [1200.0, 1500.0, 1800.0, 2700.0, 3960.0, 5000.0, 7500.0, 10620.0]
HV 20A | HV 20A | 20 | 0 | [10.0, 1.3, 0.3, 0.155, 0.1, 0.0555, 0.023, 0.01] | [10.0, 1.3, 0.161, 0.1, 0.0611, 0.0399, 0.0141, 0.01] | 0 | [60.0, 70.0, 80.0, 87.0, 94.0, 110.0, 150.0, 216.0] | [120.0, 150.0, 200.0, 223.0, 260.0, 300.0, 450.0, 532.0]
HV 25A | HV 25A | 25 | 0 | [10.0, 2.512, 0.833, 0.299, 0.1, 0.0372, 0.0223, 0.01] | [10.0, 3.125, 0.597, 0.198, 0.1, 0.0378, 0.022, 0.01] | 0 | [75.0, 82.0, 90.0, 100.0, 124.0, 170.0, 200.0, 289.0] | [150.0, 170.0, 210.0, 250.0, 294.0, 400.0, 500.0, 711.0]
HV 31.5A | HV 31.5A | 31.5 | 0 | [10.0, 2.34, 0.722, 0.181, 0.1, 0.055, 0.0296, 0.01] | [10.0, 2.84, 0.368, 0.164, 0.1, 0.0621, 0.0378, 0.0195, 0.01] | 0 | [95.0, 110.0, 125.0, 150.0, 165.0, 200.0, 250.0, 390.0] | [189.0, 220.0, 300.0, 350.0, 393.0, 450.0, 530.0, 700.0, 960.0]
HV 40A | HV 40A | 40 | 0 | [10.0, 1.3, 0.161, 0.1, 0.0611, 0.0399, 0.0141, 0.01] | [10.0, 2.05, 0.369, 0.198, 0.1, 0.051, 0.0298, 0.01] | 0 | [120.0, 150.0, 200.0, 223.0, 260.0, 300.0, 450.0, 532.0] | [240.0, 300.0, 400.0, 450.0, 530.0, 650.0, 800.0, 1311.0]
HV 50A | HV 50A | 50 | 0 | [10.0, 3.215, 0.597, 0.198, 0.1, 0.0378, 0.022, 0.01] | [10.0, 3.64, 0.854, 0.281, 0.1, 0.0531, 0.022, 0.01] | 0 | [150.0, 170.0, 210.0, 250.0, 294.0, 400.0, 500.0, 711.0] | [300.0, 350.0, 450.0, 550.0, 700.0, 850.0, 1200.0, 1752.0]
HV 6.3A | HV 6.3A | 6.3 | 0 | [10.0, 1.39, 0.344, 0.168, 0.1, 0.056, 0.0263, 0.01] | [10.0, 1.711, 0.516, 0.198, 0.1, 0.0634, 0.0303, 0.01] | 0 | [19.0, 19.5, 20.4, 20.8, 22.0, 25.0, 32.0, 48.0] | [38.0, 40.0, 43.0, 48.0, 53.0, 60.0, 75.0, 118.0]
HV 63A | HV 63A | 63 | 0 | [10.0, 2.84, 0.368, 0.164, 0.1, 0.0621, 0.0378, 0.0195, 0.01] | [10.0, 1.82, 0.344, 0.1, 0.0467, 0.0269, 0.01] | 0 | [189.0, 220.0, 300.0, 350.0, 393.0, 450.0, 530.0, 700.0, 961.0] | [378.0, 500.0, 700.0, 934.0, 1200.0, 1500.0, 2366.0]
HV 80A | HV 80A | 80 | 0 | [10.0, 2.05, 0.369, 0.198, 0.1, 0.051, 0.0298, 0.01] | [10.0, 4.15, 1.03, 0.198, 0.1, 0.051, 0.0172, 0.01] | 0 | [240.0, 300.0, 400.0, 450.0, 530.0, 650.0, 800.0, 1311.0] | [480.0, 550.0, 700.0, 1000.0, 1260.0, 1600.0, 2500.0, 3227.0]
Siemens NH-1-100 | Siemens NH-1-100 | 100 | [5400.0, 2000.0, 400.0, 20.0, 1.0, 0.2, 0.012, 0.004] | 0 | 0 | [150.0, 190.0, 250.0, 430.0, 900.0, 1250.0, 2700.0, 3600.0] | 0 | 0
Siemens NH-1-125 | Siemens NH-1-125 | 125 | [4800.0, 120.0, 7.0, 0.1, 0.004] | 0 | 0 | [180.0, 400.0, 740.0, 2000.0, 4250.0] | 0 | 0
Siemens NH-1-16 | Siemens NH-1-16 | 16 | [4000.0, 400.0, 2.0, 0.1, 0.04, 0.01] | 0 | 0 | [26.0, 35.0, 75.0, 150.0, 200.0, 300.0] | 0 | 0
Siemens NH-1-160 | Siemens NH-1-160 | 160 | [4800.0, 120.0, 7.0, 0.1, 0.004] | 0 | 0 | [210.0, 500.0, 900.0, 2300.0, 5000.0] | 0 | 0
Siemens NH-1-25 | Siemens NH-1-25 | 25 | [4000.0, 1000.0, 10.0, 0.2, 0.02, 0.01] | 0 | 0 | [40.0, 50.0, 100.0, 210.0, 400.0, 500.0] | 0 | 0
Siemens NH-1-50 | Siemens NH-1-50 | 50 | [4000.0, 40.0, 4.0, 1.0, 0.02, 0.01] | 0 | 0 | [86.0, 200.0, 300.0, 400.0, 1000.0, 1280.0] | 0 | 0
Siemens NH-1-63 | Siemens NH-1-63 | 63 | [4000.0, 100.0, 10.0, 2.0, 0.04, 0.01] | 0 | 0 | [100.0, 200.0, 300.0, 400.0, 1000.0, 1500.0] | 0 | 0
Siemens NH-1-80 | Siemens NH-1-80 | 80 | [4800.0, 120.0, 7.0, 0.1, 0.01] | 0 | 0 | [150.58, 250.0, 450.0, 1150.0, 2470.0] | 0 | 0
Siemens NH-2-1000 | Siemens NH-2-1000 | 1000 | [4800.0, 120.0, 7.0, 0.1, 0.004] | 0 | 0 | [1900.0, 3500.0, 8400.0, 24000.0, 52000.0] | 0 | 0
Siemens NH-2-200 | Siemens NH-2-200 | 200 | [4800.0, 120.0, 7.0, 0.1, 0.004] | 0 | 0 | [280.0, 650.0, 1200.0, 3000.0, 7000.0] | 0 | 0
Siemens NH-2-224 | Siemens NH-2-224 | 224 | [4800.0, 120.0, 7.0, 0.2, 0.04, 0.004] | 0 | 0 | [400.0, 750.0, 1453.0, 3025.0, 4315.0, 7600.0] | 0 | 0
Siemens NH-2-250 | Siemens NH-2-250 | 250 | [4800.0, 120.0, 7.0, 0.1, 0.004] | 0 | 0 | [450.0, 800.0, 1650.0, 4000.0, 8500.0] | 0 | 0
Siemens NH-2-315 | Siemens NH-2-315 | 315 | [4800.0, 120.0, 7.0, 0.1, 0.004] | 0 | 0 | [550.0, 920.0, 1900.0, 5000.0, 11000.0] | 0 | 0
Siemens NH-2-355 | Siemens NH-2-355 | 355 | [4800.0, 120.0, 6.0, 0.1, 0.004] | 0 | 0 | [650.0, 1116.27, 2350.0, 5840.0, 12790.0] | 0 | 0
Siemens NH-2-400 | Siemens NH-2-400 | 400 | [4800.0, 120.0, 7.0, 0.1, 0.004] | 0 | 0 | [720.0, 1350.0, 2800.0, 6500.0, 15000.0] | 0 | 0
Siemens NH-2-425 | Siemens NH-2-425 | 425 | [4800.0, 120.0, 7.0, 0.1, 0.004] | 0 | 0 | [850.0, 1500.0, 3050.0, 7500.0, 16500.0] | 0 | 0
Siemens NH-2-630 | Siemens NH-2-630 | 630 | [4800.0, 120.0, 7.0, 0.1, 0.004] | 0 | 0 | [1200.0, 2000.0, 4800.0, 12000.0, 26000.0] | 0 | 0

## dtypes
| element | column | dtype
0 | bus | name | object
1 | bus | vn_kv | float64
2 | bus | type | object
3 | bus | zone | object
4 | bus | in_service | bool
5 | load | name | object
6 | load | bus | uint32
7 | load | p_mw | float64
8 | load | q_mvar | float64
9 | load | const_z_percent | float64
10 | load | const_i_percent | float64
11 | load | sn_mva | float64
12 | load | scaling | float64
13 | load | in_service | bool
14 | load | type | object
15 | ext_grid | name | object
16 | ext_grid | bus | uint32
17 | ext_grid | vm_pu | float64
18 | ext_grid | va_degree | float64
19 | ext_grid | slack_weight | float64
20 | ext_grid | in_service | bool
21 | line | name | object
22 | line | std_type | object
23 | line | from_bus | uint32
24 | line | to_bus | uint32
25 | line | length_km | float64
26 | line | r_ohm_per_km | float64
27 | line | x_ohm_per_km | float64
28 | line | c_nf_per_km | float64
29 | line | g_us_per_km | float64
30 | line | max_i_ka | float64
31 | line | df | float64
32 | line | parallel | uint32
33 | line | type | object
34 | line | in_service | bool
35 | trafo | name | object
36 | trafo | std_type | object
37 | trafo | hv_bus | uint32
38 | trafo | lv_bus | uint32
39 | trafo | sn_mva | float64
40 | trafo | vn_hv_kv | float64
41 | trafo | vn_lv_kv | float64
42 | trafo | vk_percent | float64
43 | trafo | vkr_percent | float64
44 | trafo | pfe_kw | float64
45 | trafo | i0_percent | float64
46 | trafo | shift_degree | float64
47 | trafo | tap_side | object
48 | trafo | tap_neutral | int32
49 | trafo | tap_min | int32
50 | trafo | tap_max | int32
51 | trafo | tap_step_percent | float64
52 | trafo | tap_step_degree | float64
53 | trafo | tap_pos | int32
54 | trafo | tap_phase_shifter | bool
55 | trafo | parallel | uint32
56 | trafo | df | float64
57 | trafo | in_service | bool
58 | line_geodata | coords | object
59 | bus_geodata | x | float64
60 | bus_geodata | y | float64
61 | bus_geodata | coords | object

## parameters
| version | format_version | converged | OPF_converged | name | f_hz | sn_mva
0 | 2.14.6 | 2.14.0 | FALSE | FALSE |  | 50 | 1