## bus
| name | vn_kv | type | zone | in_service
0 | bus_LV_902-42_0_6_node_0 | 0.4 | n |  | TRUE
1 | bus_LV_902-42_0_6_node_1 | 0.4 | n |  | TRUE
2 | bus_LV_902-42_0_6_node_2 | 0.4 | n |  | TRUE
3 | bus_LV_902-42_0_6_node_6 | 0.4 | n |  | TRUE
4 | bus_LV_902-42_0_6_node_4 | 0.4 | n |  | TRUE
5 | bus_LV_902-42_0_6_node_20 | 0.4 | n |  | TRUE
6 | bus_LV_902-42_0_6_node_49 | 0.4 | n |  | TRUE
7 | bus_LV_902-42_0_6_node_5 | 0.4 | n |  | TRUE
8 | bus_LV_902-42_0_6_node_9 | 0.4 | n |  | TRUE
9 | bus_LV_902-42_0_6_node_7 | 0.4 | n |  | TRUE
10 | bus_LV_902-42_0_6_node_10 | 0.4 | n |  | TRUE
11 | bus_LV_902-42_0_6_node_29 | 0.4 | n |  | TRUE
12 | bus_LV_902-42_0_6_node_27 | 0.4 | n |  | TRUE
13 | bus_LV_902-42_0_6_node_11 | 0.4 | n |  | TRUE
14 | bus_LV_902-42_0_6_node_51 | 0.4 | n |  | TRUE
15 | bus_LV_902-42_0_6_node_50 | 0.4 | n |  | TRUE
16 | bus_LV_902-42_0_6_node_53 | 0.4 | n |  | TRUE
17 | bus_LV_902-42_0_6_node_16 | 0.4 | n |  | TRUE
18 | bus_LV_902-42_0_6_node_48 | 0.4 | n |  | TRUE
19 | bus_LV_902-42_0_6_node_8 | 0.4 | n |  | TRUE
20 | bus_LV_902-42_0_6_node_45 | 0.4 | n |  | TRUE
21 | bus_LV_902-42_0_6_node_52 | 0.4 | n |  | TRUE
22 | bus_LV_902-42_0_6_node_41 | 0.4 | n |  | TRUE
23 | bus_LV_902-42_0_6_node_28 | 0.4 | n |  | TRUE
24 | bus_LV_902-42_0_6_node_12 | 0.4 | n |  | TRUE
25 | bus_LV_902-42_0_6_node_13 | 0.4 | n |  | TRUE
26 | bus_LV_902-42_0_6_node_14 | 0.4 | n |  | TRUE
27 | bus_LV_902-42_0_6_node_15 | 0.4 | n |  | TRUE
28 | bus_LV_902-42_0_6_node_17 | 0.4 | n |  | TRUE
29 | bus_LV_902-42_0_6_node_65 | 0.4 | n |  | TRUE
30 | bus_LV_902-42_0_6_node_18 | 0.4 | n |  | TRUE
31 | bus_LV_902-42_0_6_node_63 | 0.4 | n |  | TRUE
32 | bus_LV_902-42_0_6_node_61 | 0.4 | n |  | TRUE
33 | bus_LV_902-42_0_6_node_56 | 0.4 | n |  | TRUE
34 | bus_LV_902-42_0_6_node_70 | 0.4 | n |  | TRUE
35 | bus_LV_902-42_0_6_node_59 | 0.4 | n |  | TRUE
36 | bus_LV_902-42_0_6_node_86 | 0.4 | n |  | TRUE
37 | bus_LV_902-42_0_6_node_60 | 0.4 | n |  | TRUE
38 | bus_LV_902-42_0_6_node_84 | 0.4 | n |  | TRUE
39 | bus_LV_902-42_0_6_node_64 | 0.4 | n |  | TRUE
40 | bus_LV_902-42_0_6_node_67 | 0.4 | n |  | TRUE
41 | bus_LV_902-42_0_6_node_57 | 0.4 | n |  | TRUE
42 | bus_LV_902-42_0_6_node_58 | 0.4 | n |  | TRUE
43 | bus_LV_902-42_0_6_node_69 | 0.4 | n |  | TRUE
44 | bus_LV_902-42_0_6_node_68 | 0.4 | n |  | TRUE
45 | bus_LV_902-42_0_6_node_62 | 0.4 | n |  | TRUE
46 | bus_LV_902-42_0_6_node_96 | 0.4 | n |  | TRUE
47 | bus_LV_902-42_0_6_node_95 | 0.4 | n |  | TRUE
48 | bus_LV_902-42_0_6_node_89 | 0.4 | n |  | TRUE
49 | bus_LV_902-42_0_6_node_88 | 0.4 | n |  | TRUE
50 | bus_LV_902-42_0_6_node_54 | 0.4 | n |  | TRUE
51 | bus_LV_902-42_0_6_node_21 | 0.4 | n |  | TRUE
52 | bus_LV_902-42_0_6_node_22 | 0.4 | n |  | TRUE
53 | bus_LV_902-42_0_6_node_24 | 0.4 | n |  | TRUE
54 | bus_LV_902-42_0_6_node_26 | 0.4 | n |  | TRUE
55 | bus_LV_902-42_0_6_node_25 | 0.4 | n |  | TRUE
56 | bus_LV_902-42_0_6_node_39 | 0.4 | n |  | TRUE
57 | bus_LV_902-42_0_6_node_30 | 0.4 | n |  | TRUE
58 | bus_LV_902-42_0_6_node_31 | 0.4 | n |  | TRUE
59 | bus_LV_902-42_0_6_node_32 | 0.4 | n |  | TRUE
60 | bus_LV_902-42_0_6_node_34 | 0.4 | n |  | TRUE
61 | bus_LV_902-42_0_6_node_35 | 0.4 | n |  | TRUE
62 | bus_LV_902-42_0_6_node_37 | 0.4 | n |  | TRUE
63 | bus_LV_902-42_0_6_node_38 | 0.4 | n |  | TRUE
64 | bus_LV_902-42_0_6_node_99 | 0.4 | n |  | TRUE
65 | bus_LV_902-42_0_6_node_100 | 0.4 | n |  | TRUE
66 | bus_LV_902-42_0_6_node_40 | 0.4 | n |  | TRUE
67 | bus_LV_902-42_0_6_node_44 | 0.4 | n |  | TRUE
68 | bus_LV_902-42_0_6_node_101 | 0.4 | n |  | TRUE
69 | bus_LV_902-42_0_6_node_42 | 0.4 | n |  | TRUE
70 | bus_LV_902-42_0_6_node_47 | 0.4 | n |  | TRUE
71 | bus_LV_902-42_0_6_node_43 | 0.4 | n |  | TRUE
72 | bus_LV_902-42_0_6_node_55 | 0.4 | n |  | TRUE
73 | bus_LV_902-42_0_6_node_85 | 0.4 | n |  | TRUE
74 | bus_LV_902-42_0_6_node_66 | 0.4 | n |  | TRUE
75 | bus_LV_902-42_0_6_node_78 | 0.4 | n |  | TRUE
76 | bus_LV_902-42_0_6_node_75 | 0.4 | n |  | TRUE
77 | bus_LV_902-42_0_6_node_98 | 0.4 | n |  | TRUE
78 | bus_LV_902-42_0_6_node_102 | 0.4 | n |  | TRUE
79 | bus_LV_902-42_0_6_node_92 | 0.4 | n |  | TRUE
80 | bus_LV_902-42_0_6_node_76 | 0.4 | n |  | TRUE
81 | bus_LV_902-42_0_6_node_71 | 0.4 | n |  | TRUE
82 | bus_LV_902-42_0_6_node_72 | 0.4 | n |  | TRUE
83 | bus_LV_902-42_0_6_node_73 | 0.4 | n |  | TRUE
84 | bus_LV_902-42_0_6_node_74 | 0.4 | n |  | TRUE
85 | bus_LV_902-42_0_6_node_81 | 0.4 | n |  | TRUE
86 | bus_LV_902-42_0_6_node_79 | 0.4 | n |  | TRUE
87 | bus_LV_902-42_0_6_node_93 | 0.4 | n |  | TRUE
88 | bus_LV_902-42_0_6_node_80 | 0.4 | n |  | TRUE
89 | bus_LV_902-42_0_6_node_77 | 0.4 | n |  | TRUE
90 | bus_LV_902-42_0_6_node_90 | 0.4 | n |  | TRUE
91 | bus_LV_902-42_0_6_node_83 | 0.4 | n |  | TRUE
92 | bus_LV_902-42_0_6_node_82 | 0.4 | n |  | TRUE
93 | bus_LV_902-42_0_6_node_94 | 0.4 | n |  | TRUE
94 | bus_LV_902-42_0_6_node_91 | 0.4 | n |  | TRUE
95 | bus_LV_902-42_0_6_node_87 | 0.4 | n |  | TRUE
96 | bus_LV_902-42_0_6_node_97 | 0.4 | n |  | TRUE
97 | bus_MV_199_0_node_104 | 20 | n |  | TRUE

## load
| name | bus | p_mw | q_mvar | const_z_percent | const_i_percent | sn_mva | scaling | in_service | type
0 | LV_902-42_0_6_load_0 | 0 | 0.00022406 | 5.6154e-05 | 0 | 0 |  | 1 | TRUE | wye
1 | LV_902-42_0_6_load_1 | 1 | 0.0013194 | 0.00033066 | 0 | 0 |  | 1 | TRUE | wye
2 | LV_902-42_0_6_load_49 | 6 | 0.0006566 | 0.00016456 | 0 | 0 |  | 1 | TRUE | wye
3 | LV_902-42_0_6_load_7 | 9 | 0.0010539 | 0.00026413 | 0 | 0 |  | 1 | TRUE | wye
4 | LV_902-42_0_6_load_27 | 12 | 0.00010119 | 2.536e-05 | 0 | 0 |  | 1 | TRUE | wye
5 | LV_902-42_0_6_load_51 | 14 | 0.0014874 | 0.00037278 | 0 | 0 |  | 1 | TRUE | wye
6 | LV_902-42_0_6_load_50 | 15 | 0.00052366 | 0.00013124 | 0 | 0 |  | 1 | TRUE | wye
7 | LV_902-42_0_6_load_53 | 16 | 0.00079226 | 0.00019856 | 0 | 0 |  | 1 | TRUE | wye
8 | LV_902-42_0_6_load_48 | 18 | 0.0015187 | 0.00038063 | 0 | 0 |  | 1 | TRUE | wye
9 | LV_902-42_0_6_load_8 | 19 | 0.00087922 | 0.00022035 | 0 | 0 |  | 1 | TRUE | wye
10 | LV_902-42_0_6_load_52 | 21 | 0.00025485 | 6.3871e-05 | 0 | 0 |  | 1 | TRUE | wye
11 | LV_902-42_0_6_load_41 | 22 | 0.00022308 | 5.5908e-05 | 0 | 0 |  | 1 | TRUE | wye
12 | LV_902-42_0_6_load_28 | 23 | 0.00076781 | 0.00019243 | 0 | 0 |  | 1 | TRUE | wye
13 | LV_902-42_0_6_load_12 | 24 | 0.00026173 | 6.5597e-05 | 0 | 0 |  | 1 | TRUE | wye
14 | LV_902-42_0_6_load_13 | 25 | 0.0010502 | 0.0002632 | 0 | 0 |  | 1 | TRUE | wye
15 | LV_902-42_0_6_load_15 | 27 | 0.0003449 | 8.6441e-05 | 0 | 0 |  | 1 | TRUE | wye
16 | LV_902-42_0_6_load_65 | 29 | 0.00017891 | 4.4838e-05 | 0 | 0 |  | 1 | TRUE | wye
17 | LV_902-42_0_6_load_63 | 31 | 0.00022998 | 5.7638e-05 | 0 | 0 |  | 1 | TRUE | wye
18 | LV_902-42_0_6_load_56 | 33 | 0.0012624 | 0.00031639 | 0 | 0 |  | 1 | TRUE | wye
19 | LV_902-42_0_6_load_70 | 34 | 0.00088726 | 0.00022237 | 0 | 0 |  | 1 | TRUE | wye
20 | LV_902-42_0_6_load_86 | 36 | 0.00055269 | 0.00013852 | 0 | 0 |  | 1 | TRUE | wye
21 | LV_902-42_0_6_load_84 | 38 | 0.034333 | 0.0086046 | 0 | 0 |  | 1 | TRUE | wye
22 | LV_902-42_0_6_load_67 | 40 | 0.00019126 | 4.7935e-05 | 0 | 0 |  | 1 | TRUE | wye
23 | LV_902-42_0_6_load_58 | 42 | 0.00014826 | 3.7157e-05 | 0 | 0 |  | 1 | TRUE | wye
24 | LV_902-42_0_6_load_68 | 44 | 0.00038714 | 9.7026e-05 | 0 | 0 |  | 1 | TRUE | wye
25 | LV_902-42_0_6_load_96 | 46 | 0.00043052 | 0.0001079 | 0 | 0 |  | 1 | TRUE | wye
26 | LV_902-42_0_6_load_95 | 47 | 0.0013953 | 0.00034969 | 0 | 0 |  | 1 | TRUE | wye
27 | LV_902-42_0_6_load_89 | 48 | 0.08516 | 0.021343 | 0 | 0 |  | 1 | TRUE | wye
28 | LV_902-42_0_6_load_88 | 49 | 0.028063 | 0.0070332 | 0 | 0 |  | 1 | TRUE | wye
29 | LV_902-42_0_6_load_54 | 50 | 0.00026148 | 6.5534e-05 | 0 | 0 |  | 1 | TRUE | wye
30 | LV_902-42_0_6_load_21 | 51 | 0.00042042 | 0.00010537 | 0 | 0 |  | 1 | TRUE | wye
31 | LV_902-42_0_6_load_22 | 52 | 0.00013755 | 3.4473e-05 | 0 | 0 |  | 1 | TRUE | wye
32 | LV_902-42_0_6_load_24 | 53 | 0.00011931 | 2.9903e-05 | 0 | 0 |  | 1 | TRUE | wye
33 | LV_902-42_0_6_load_39 | 56 | 0.00034822 | 8.7273e-05 | 0 | 0 |  | 1 | TRUE | wye
34 | LV_902-42_0_6_load_30 | 57 | 0.00016776 | 4.2044e-05 | 0 | 0 |  | 1 | TRUE | wye
35 | LV_902-42_0_6_load_31 | 58 | 0.00056912 | 0.00014263 | 0 | 0 |  | 1 | TRUE | wye
36 | LV_902-42_0_6_load_32 | 59 | 0.00010839 | 2.7166e-05 | 0 | 0 |  | 1 | TRUE | wye
37 | LV_902-42_0_6_load_35 | 61 | 0.00015404 | 3.8606e-05 | 0 | 0 |  | 1 | TRUE | wye
38 | LV_902-42_0_6_load_37 | 62 | 0.00053221 | 0.00013338 | 0 | 0 |  | 1 | TRUE | wye
39 | LV_902-42_0_6_load_99 | 64 | 0.00014188 | 3.5558e-05 | 0 | 0 |  | 1 | TRUE | wye
40 | LV_902-42_0_6_load_100 | 65 | 0.00051117 | 0.00012811 | 0 | 0 |  | 1 | TRUE | wye
41 | LV_902-42_0_6_load_101 | 68 | 8.8343e-05 | 2.2141e-05 | 0 | 0 |  | 1 | TRUE | wye
42 | LV_902-42_0_6_load_42 | 69 | 0.0015148 | 0.00037964 | 0 | 0 |  | 1 | TRUE | wye
43 | LV_902-42_0_6_load_55 | 72 | 0.0002513 | 6.2981e-05 | 0 | 0 |  | 1 | TRUE | wye
44 | LV_902-42_0_6_load_78 | 75 | 0.00016216 | 4.0642e-05 | 0 | 0 |  | 1 | TRUE | wye
45 | LV_902-42_0_6_load_75 | 76 | 0.00077077 | 0.00019317 | 0 | 0 |  | 1 | TRUE | wye
46 | LV_902-42_0_6_load_98 | 77 | 0.00024574 | 6.1588e-05 | 0 | 0 |  | 1 | TRUE | wye
47 | LV_902-42_0_6_load_102 | 78 | 0.0007305 | 0.00018308 | 0 | 0 |  | 1 | TRUE | wye
48 | LV_902-42_0_6_load_92 | 79 | 0.00051423 | 0.00012888 | 0 | 0 |  | 1 | TRUE | wye
49 | LV_902-42_0_6_load_71 | 81 | 0.00085357 | 0.00021392 | 0 | 0 |  | 1 | TRUE | wye
50 | LV_902-42_0_6_load_72 | 82 | 0.00014876 | 3.7283e-05 | 0 | 0 |  | 1 | TRUE | wye
51 | LV_902-42_0_6_load_73 | 83 | 0.00025194 | 6.3143e-05 | 0 | 0 |  | 1 | TRUE | wye
52 | LV_902-42_0_6_load_81 | 85 | 0.00037263 | 9.3389e-05 | 0 | 0 |  | 1 | TRUE | wye
53 | LV_902-42_0_6_load_79 | 86 | 0.00019953 | 5.0008e-05 | 0 | 0 |  | 1 | TRUE | wye
54 | LV_902-42_0_6_load_93 | 87 | 0.00038237 | 9.583e-05 | 0 | 0 |  | 1 | TRUE | wye
55 | LV_902-42_0_6_load_77 | 89 | 0.00018715 | 4.6904e-05 | 0 | 0 |  | 1 | TRUE | wye
56 | LV_902-42_0_6_load_90 | 90 | 0.00029271 | 7.3361e-05 | 0 | 0 |  | 1 | TRUE | wye
57 | LV_902-42_0_6_load_94 | 93 | 0.0002433 | 6.0976e-05 | 0 | 0 |  | 1 | TRUE | wye
58 | LV_902-42_0_6_load_91 | 94 | 0.00046408 | 0.00011631 | 0 | 0 |  | 1 | TRUE | wye
59 | LV_902-42_0_6_load_97 | 96 | 0.00022015 | 5.5174e-05 | 0 | 0 |  | 1 | TRUE | wye

## ext_grid
| name | bus | vm_pu | va_degree | slack_weight | in_service
0 |  | 38 | 1 | 0 | 1 | TRUE

## line
| name | std_type | from_bus | to_bus | length_km | r_ohm_per_km | x_ohm_per_km | c_nf_per_km | g_us_per_km | max_i_ka | df | parallel | type | in_service
0 | LV_902-42_0_6_line_0 | NAYY 4x150 SE | 0 | 1 | 0.026931 | 0.208 | 0.08 | 261 | 0 | 0.27 | 1 | 1 | cs | TRUE
1 | LV_902-42_0_6_line_1 | NAYY 4x150 SE | 0 | 2 | 0.052211 | 0.208 | 0.08 | 261 | 0 | 0.27 | 1 | 1 | cs | TRUE
2 | LV_902-42_0_6_line_2 | NAYY 4x150 SE | 2 | 3 | 0.13238 | 0.208 | 0.08 | 261 | 0 | 0.27 | 1 | 1 | cs | TRUE
3 | LV_902-42_0_6_line_3 | NAYY 4x150 SE | 3 | 8 | 0.29617 | 0.208 | 0.08 | 261 | 0 | 0.27 | 1 | 1 | cs | TRUE
4 | LV_902-42_0_6_line_4 | NAYY 4x150 SE | 3 | 9 | 0.035197 | 0.208 | 0.08 | 261 | 0 | 0.27 | 1 | 1 | cs | TRUE
5 | LV_902-42_0_6_line_5 | NAYY 4x150 SE | 4 | 5 | 0.088053 | 0.208 | 0.08 | 261 | 0 | 0.27 | 1 | 3 | cs | TRUE
6 | LV_902-42_0_6_line_6 | NAYY 4x150 SE | 4 | 6 | 0.23712 | 0.208 | 0.08 | 261 | 0 | 0.27 | 1 | 3 | cs | TRUE
7 | LV_902-42_0_6_line_7 | NAYY 4x150 SE | 5 | 16 | 0.10498 | 0.208 | 0.08 | 261 | 0 | 0.27 | 1 | 1 | cs | TRUE
8 | LV_902-42_0_6_line_8 | NAYY 4x150 SE | 5 | 17 | 0.044174 | 0.208 | 0.08 | 261 | 0 | 0.27 | 1 | 3 | cs | TRUE
9 | LV_902-42_0_6_line_9 | NAYY 4x150 SE | 6 | 7 | 0.042415 | 0.208 | 0.08 | 261 | 0 | 0.27 | 1 | 3 | cs | TRUE
10 | LV_902-42_0_6_line_10 | NAYY 4x150 SE | 7 | 8 | 0.013878 | 0.208 | 0.08 | 261 | 0 | 0.27 | 1 | 3 | cs | TRUE
11 | LV_902-42_0_6_line_11 | NAYY 4x150 SE | 8 | 18 | 0.013434 | 0.208 | 0.08 | 261 | 0 | 0.27 | 1 | 3 | cs | TRUE
12 | LV_902-42_0_6_line_12 | NAYY 4x150 SE | 9 | 19 | 0.017821 | 0.208 | 0.08 | 261 | 0 | 0.27 | 1 | 1 | cs | TRUE
13 | LV_902-42_0_6_line_13 | NAYY 4x150 SE | 10 | 11 | 0.28328 | 0.208 | 0.08 | 261 | 0 | 0.27 | 1 | 1 | cs | TRUE
14 | LV_902-42_0_6_line_14 | NAYY 4x150 SE | 10 | 12 | 0.52392 | 0.208 | 0.08 | 261 | 0 | 0.27 | 1 | 1 | cs | TRUE
15 | LV_902-42_0_6_line_15 | NAYY 4x150 SE | 11 | 21 | 0.022022 | 0.208 | 0.08 | 261 | 0 | 0.27 | 1 | 1 | cs | TRUE
16 | LV_902-42_0_6_line_16 | NAYY 4x150 SE | 11 | 22 | 0.016494 | 0.208 | 0.08 | 261 | 0 | 0.27 | 1 | 1 | cs | TRUE
17 | LV_902-42_0_6_line_17 | NAYY 4x150 SE | 12 | 23 | 0.010145 | 0.208 | 0.08 | 261 | 0 | 0.27 | 1 | 1 | cs | TRUE
18 | LV_902-42_0_6_line_18 | NAYY 4x150 SE | 13 | 14 | 0.08502 | 0.208 | 0.08 | 261 | 0 | 0.27 | 1 | 1 | cs | TRUE
19 | LV_902-42_0_6_line_19 | NAYY 4x150 SE | 13 | 15 | 0.12273 | 0.208 | 0.08 | 261 | 0 | 0.27 | 1 | 1 | cs | TRUE
20 | LV_902-42_0_6_line_20 | NAYY 4x150 SE | 14 | 21 | 0.048602 | 0.208 | 0.08 | 261 | 0 | 0.27 | 1 | 1 | cs | TRUE
21 | LV_902-42_0_6_line_21 | NAYY 4x150 SE | 16 | 50 | 0.024164 | 0.208 | 0.08 | 261 | 0 | 0.27 | 1 | 1 | cs | TRUE
22 | LV_902-42_0_6_line_22 | NAYY 4x150 SE | 17 | 27 | 0.074391 | 0.208 | 0.08 | 261 | 0 | 0.27 | 1 | 3 | cs | TRUE
23 | LV_902-42_0_6_line_23 | NAYY 4x150 SE | 18 | 20 | 0.070329 | 0.208 | 0.08 | 261 | 0 | 0.27 | 1 | 3 | cs | TRUE
24 | LV_902-42_0_6_line_24 | NAYY 4x150 SE | 20 | 71 | 0.11456 | 0.208 | 0.08 | 261 | 0 | 0.27 | 1 | 3 | cs | TRUE
25 | LV_902-42_0_6_line_25 | NAYY 4x150 SE | 22 | 56 | 0.28348 | 0.208 | 0.08 | 261 | 0 | 0.27 | 1 | 1 | cs | TRUE
26 | LV_902-42_0_6_line_26 | NAYY 4x150 SE | 23 | 55 | 0.0083866 | 0.208 | 0.08 | 261 | 0 | 0.27 | 1 | 1 | cs | TRUE
27 | LV_902-42_0_6_line_27 | NAYY 4x150 SE | 24 | 25 | 0.014333 | 0.208 | 0.08 | 261 | 0 | 0.27 | 1 | 3 | cs | TRUE
28 | LV_902-42_0_6_line_28 | NAYY 4x150 SE | 24 | 26 | 0.29303 | 0.208 | 0.08 | 261 | 0 | 0.27 | 1 | 3 | cs | TRUE
29 | LV_902-42_0_6_line_29 | NAYY 4x150 SE | 25 | 27 | 0.013222 | 0.208 | 0.08 | 261 | 0 | 0.27 | 1 | 3 | cs | TRUE
30 | LV_902-42_0_6_line_30 | NAYY 4x150 SE | 26 | 28 | 0.65086 | 0.208 | 0.08 | 261 | 0 | 0.27 | 1 | 3 | cs | TRUE
31 | LV_902-42_0_6_line_31 | NAYY 4x150 SE | 28 | 29 | 0.044932 | 0.208 | 0.08 | 261 | 0 | 0.27 | 1 | 1 | cs | TRUE
32 | LV_902-42_0_6_line_32 | NAYY 4x150 SE | 28 | 30 | 0.22828 | 0.208 | 0.08 | 261 | 0 | 0.27 | 1 | 1 | cs | TRUE
33 | LV_902-42_0_6_line_33 | NAYY 4x150 SE | 28 | 31 | 0.073283 | 0.208 | 0.08 | 261 | 0 | 0.27 | 1 | 3 | cs | TRUE
34 | LV_902-42_0_6_line_34 | NAYY 4x150 SE | 29 | 34 | 0.0023093 | 0.208 | 0.08 | 261 | 0 | 0.27 | 1 | 1 | cs | TRUE
35 | LV_902-42_0_6_line_35 | NAYY 4x150 SE | 30 | 32 | 0.34571 | 0.208 | 0.08 | 261 | 0 | 0.27 | 1 | 1 | cs | TRUE
36 | LV_902-42_0_6_line_36 | NAYY 4x150 SE | 30 | 33 | 0.024648 | 0.208 | 0.08 | 261 | 0 | 0.27 | 1 | 1 | cs | TRUE
37 | LV_902-42_0_6_line_37 | NAYY 4x150 SE | 31 | 39 | 0.10186 | 0.208 | 0.08 | 261 | 0 | 0.27 | 1 | 3 | cs | TRUE
38 | LV_902-42_0_6_line_38 | NAYY 4x150 SE | 32 | 43 | 0.41856 | 0.208 | 0.08 | 261 | 0 | 0.27 | 1 | 1 | cs | TRUE
39 | LV_902-42_0_6_line_39 | NAYY 4x150 SE | 32 | 44 | 0.080449 | 0.208 | 0.08 | 261 | 0 | 0.27 | 1 | 1 | cs | TRUE
40 | LV_902-42_0_6_line_40 | NAYY 4x150 SE | 33 | 41 | 0.016924 | 0.208 | 0.08 | 261 | 0 | 0.27 | 1 | 1 | cs | TRUE
41 | LV_902-42_0_6_line_41 | NAYY 4x150 SE | 35 | 36 | 0.14452 | 0.208 | 0.08 | 261 | 0 | 0.27 | 1 | 1 | cs | TRUE
42 | LV_902-42_0_6_line_42 | NAYY 4x150 SE | 35 | 37 | 0.38471 | 0.208 | 0.08 | 261 | 0 | 0.27 | 1 | 3 | cs | TRUE
43 | LV_902-42_0_6_line_43 | NAYY 4x150 SE | 35 | 38 | 0.1846 | 0.208 | 0.08 | 261 | 0 | 0.27 | 1 | 3 | cs | TRUE
44 | LV_902-42_0_6_line_44 | NAYY 4x150 SE | 36 | 47 | 0.021419 | 0.208 | 0.08 | 261 | 0 | 0.27 | 1 | 1 | cs | TRUE
45 | LV_902-42_0_6_line_45 | NAYY 4x150 SE | 37 | 39 | 0.014048 | 0.208 | 0.08 | 261 | 0 | 0.27 | 1 | 3 | cs | TRUE
46 | LV_902-42_0_6_line_46 | NAYY 4x150 SE | 37 | 40 | 0.042013 | 0.208 | 0.08 | 261 | 0 | 0.27 | 1 | 1 | cs | TRUE
47 | LV_902-42_0_6_line_47 | NAYY 4x150 SE | 38 | 73 | 0.02851 | 0.208 | 0.08 | 261 | 0 | 0.27 | 1 | 3 | cs | TRUE
48 | LV_902-42_0_6_line_48 | NAYY 4x150 SE | 39 | 74 | 0.009393 | 0.208 | 0.08 | 261 | 0 | 0.27 | 1 | 1 | cs | TRUE
49 | LV_902-42_0_6_line_49 | NAYY 4x150 SE | 41 | 42 | 0.036802 | 0.208 | 0.08 | 261 | 0 | 0.27 | 1 | 1 | cs | TRUE
50 | LV_902-42_0_6_line_50 | NAYY 4x150 SE | 43 | 75 | 0.0079727 | 0.208 | 0.08 | 261 | 0 | 0.27 | 1 | 1 | cs | TRUE
51 | LV_902-42_0_6_line_51 | NAYY 4x150 SE | 43 | 76 | 0.16615 | 0.208 | 0.08 | 261 | 0 | 0.27 | 1 | 1 | cs | TRUE
52 | LV_902-42_0_6_line_52 | NAYY 4x150 SE | 45 | 46 | 0.010577 | 0.208 | 0.08 | 261 | 0 | 0.27 | 1 | 1 | cs | TRUE
53 | LV_902-42_0_6_line_53 | NAYY 4x150 SE | 45 | 47 | 0.010996 | 0.208 | 0.08 | 261 | 0 | 0.27 | 1 | 1 | cs | TRUE
54 | LV_902-42_0_6_line_54 | NAYY 4x150 SE | 46 | 77 | 0.029233 | 0.208 | 0.08 | 261 | 0 | 0.27 | 1 | 1 | cs | TRUE
55 | LV_902-42_0_6_line_55 | NAYY 4x150 SE | 48 | 49 | 0.003589 | 0.208 | 0.08 | 261 | 0 | 0.27 | 1 | 1 | cs | TRUE
56 | LV_902-42_0_6_line_56 | NAYY 4x150 SE | 49 | 95 | 0.014051 | 0.208 | 0.08 | 261 | 0 | 0.27 | 1 | 2 | cs | TRUE
57 | LV_902-42_0_6_line_57 | NAYY 4x150 SE | 50 | 72 | 0.020253 | 0.208 | 0.08 | 261 | 0 | 0.27 | 1 | 1 | cs | TRUE
58 | LV_902-42_0_6_line_58 | NAYY 4x150 SE | 51 | 52 | 0.0071477 | 0.208 | 0.08 | 261 | 0 | 0.27 | 1 | 1 | cs | TRUE
59 | LV_902-42_0_6_line_59 | NAYY 4x150 SE | 52 | 53 | 0.123 | 0.208 | 0.08 | 261 | 0 | 0.27 | 1 | 1 | cs | TRUE
60 | LV_902-42_0_6_line_60 | NAYY 4x150 SE | 53 | 54 | 0.017806 | 0.208 | 0.08 | 261 | 0 | 0.27 | 1 | 1 | cs | TRUE
61 | LV_902-42_0_6_line_61 | NAYY 4x150 SE | 54 | 55 | 0.004495 | 0.208 | 0.08 | 261 | 0 | 0.27 | 1 | 1 | cs | TRUE
62 | LV_902-42_0_6_line_62 | NAYY 4x150 SE | 56 | 63 | 0.32233 | 0.208 | 0.08 | 261 | 0 | 0.27 | 1 | 1 | cs | TRUE
63 | LV_902-42_0_6_line_63 | NAYY 4x150 SE | 57 | 58 | 0.0022089 | 0.208 | 0.08 | 261 | 0 | 0.27 | 1 | 1 | cs | TRUE
64 | LV_902-42_0_6_line_64 | NAYY 4x150 SE | 57 | 59 | 0.023049 | 0.208 | 0.08 | 261 | 0 | 0.27 | 1 | 1 | cs | TRUE
65 | LV_902-42_0_6_line_65 | NAYY 4x150 SE | 59 | 60 | 0.24868 | 0.208 | 0.08 | 261 | 0 | 0.27 | 1 | 1 | cs | TRUE
66 | LV_902-42_0_6_line_66 | NAYY 4x150 SE | 60 | 61 | 0.095788 | 0.208 | 0.08 | 261 | 0 | 0.27 | 1 | 1 | cs | TRUE
67 | LV_902-42_0_6_line_67 | NAYY 4x150 SE | 61 | 62 | 0.018856 | 0.208 | 0.08 | 261 | 0 | 0.27 | 1 | 1 | cs | TRUE
68 | LV_902-42_0_6_line_68 | NAYY 4x150 SE | 62 | 63 | 0.14503 | 0.208 | 0.08 | 261 | 0 | 0.27 | 1 | 1 | cs | TRUE
69 | LV_902-42_0_6_line_69 | NAYY 4x150 SE | 63 | 66 | 0.25666 | 0.208 | 0.08 | 261 | 0 | 0.27 | 1 | 2 | cs | TRUE
70 | LV_902-42_0_6_line_70 | NAYY 4x150 SE | 64 | 65 | 0.02286 | 0.208 | 0.08 | 261 | 0 | 0.27 | 1 | 1 | cs | TRUE
71 | LV_902-42_0_6_line_71 | NAYY 4x150 SE | 65 | 70 | 0.019213 | 0.208 | 0.08 | 261 | 0 | 0.27 | 1 | 1 | cs | TRUE
72 | LV_902-42_0_6_line_72 | NAYY 4x150 SE | 66 | 67 | 0.057576 | 0.208 | 0.08 | 261 | 0 | 0.27 | 1 | 3 | cs | TRUE
73 | LV_902-42_0_6_line_73 | NAYY 4x150 SE | 66 | 68 | 0.32102 | 0.208 | 0.08 | 261 | 0 | 0.27 | 1 | 1 | cs | TRUE
74 | LV_902-42_0_6_line_74 | NAYY 4x150 SE | 67 | 69 | 0.16237 | 0.208 | 0.08 | 261 | 0 | 0.27 | 1 | 3 | cs | TRUE
75 | LV_902-42_0_6_line_75 | NAYY 4x150 SE | 68 | 70 | 0.031504 | 0.208 | 0.08 | 261 | 0 | 0.27 | 1 | 1 | cs | TRUE
76 | LV_902-42_0_6_line_76 | NAYY 4x150 SE | 69 | 71 | 0.027375 | 0.208 | 0.08 | 261 | 0 | 0.27 | 1 | 3 | cs | TRUE
77 | LV_902-42_0_6_line_77 | NAYY 4x150 SE | 73 | 95 | 0.021776 | 0.208 | 0.08 | 261 | 0 | 0.27 | 1 | 3 | cs | TRUE
78 | LV_902-42_0_6_line_78 | NAYY 4x150 SE | 74 | 78 | 0.00733 | 0.208 | 0.08 | 261 | 0 | 0.27 | 1 | 1 | cs | TRUE
79 | LV_902-42_0_6_line_79 | NAYY 4x150 SE | 75 | 79 | 0.011436 | 0.208 | 0.08 | 261 | 0 | 0.27 | 1 | 1 | cs | TRUE
80 | LV_902-42_0_6_line_80 | NAYY 4x150 SE | 76 | 80 | 0.0079245 | 0.208 | 0.08 | 261 | 0 | 0.27 | 1 | 1 | cs | TRUE
81 | LV_902-42_0_6_line_81 | NAYY 4x150 SE | 77 | 96 | 0.040016 | 0.208 | 0.08 | 261 | 0 | 0.27 | 1 | 1 | cs | TRUE
82 | LV_902-42_0_6_line_82 | NAYY 4x150 SE | 80 | 89 | 0.017718 | 0.208 | 0.08 | 261 | 0 | 0.27 | 1 | 1 | cs | TRUE
83 | LV_902-42_0_6_line_83 | NAYY 4x150 SE | 81 | 82 | 0.010792 | 0.208 | 0.08 | 261 | 0 | 0.27 | 1 | 1 | cs | TRUE
84 | LV_902-42_0_6_line_84 | NAYY 4x150 SE | 81 | 83 | 0.055937 | 0.208 | 0.08 | 261 | 0 | 0.27 | 1 | 1 | cs | TRUE
85 | LV_902-42_0_6_line_85 | NAYY 4x150 SE | 82 | 84 | 0.0040367 | 0.208 | 0.08 | 261 | 0 | 0.27 | 1 | 1 | cs | TRUE
86 | LV_902-42_0_6_line_86 | NAYY 4x150 SE | 84 | 85 | 0.0094574 | 0.208 | 0.08 | 261 | 0 | 0.27 | 1 | 1 | cs | TRUE
87 | LV_902-42_0_6_line_87 | NAYY 4x150 SE | 84 | 86 | 0.605 | 0.208 | 0.08 | 261 | 0 | 0.27 | 1 | 1 | cs | TRUE
88 | LV_902-42_0_6_line_88 | NAYY 4x150 SE | 85 | 87 | 0.38665 | 0.208 | 0.08 | 261 | 0 | 0.27 | 1 | 1 | cs | TRUE
89 | LV_902-42_0_6_line_89 | NAYY 4x150 SE | 86 | 88 | 0.014933 | 0.208 | 0.08 | 261 | 0 | 0.27 | 1 | 1 | cs | TRUE
90 | LV_902-42_0_6_line_90 | NAYY 4x150 SE | 88 | 92 | 0.037355 | 0.208 | 0.08 | 261 | 0 | 0.27 | 1 | 1 | cs | TRUE
91 | LV_902-42_0_6_line_91 | NAYY 4x150 SE | 89 | 90 | 0.0053735 | 0.208 | 0.08 | 261 | 0 | 0.27 | 1 | 1 | cs | TRUE
92 | LV_902-42_0_6_line_92 | NAYY 4x150 SE | 90 | 91 | 0.048479 | 0.208 | 0.08 | 261 | 0 | 0.27 | 1 | 1 | cs | TRUE
93 | LV_902-42_0_6_line_93 | NAYY 4x150 SE | 91 | 94 | 0.038688 | 0.208 | 0.08 | 261 | 0 | 0.27 | 1 | 1 | cs | TRUE
94 | LV_902-42_0_6_line_94 | NAYY 4x150 SE | 92 | 93 | 0.014289 | 0.208 | 0.08 | 261 | 0 | 0.27 | 1 | 1 | cs | TRUE
95 | LV_902-42_0_6_line_95 | NAYY 4x150 SE | 92 | 94 | 0.0043495 | 0.208 | 0.08 | 261 | 0 | 0.27 | 1 | 1 | cs | TRUE

## trafo
| name | std_type | hv_bus | lv_bus | sn_mva | vn_hv_kv | vn_lv_kv | vk_percent | vkr_percent | pfe_kw | i0_percent | shift_degree | tap_side | tap_neutral | tap_min | tap_max | tap_step_percent | tap_step_degree | tap_pos | tap_phase_shifter | parallel | df | in_service
0 | LV_902-42_0_6_trafo_84 | 0.25 MVA 20/0.4 kV | 97 | 38 | 0.25 | 20 | 0.4 | 6 | 1.44 | 0.8 | 0.32 | 150 | hv | 0 | -2 | 2 | 2.5 | 0 | 0 | FALSE | 1 | 1 | TRUE

## line_geodata
| x0 | y0 | x1 | y1 | x2 | y2 | x3 | y3 | x4 | y4 | x5 | y5 | x6 | y6 | x7 | y7 | x8 | y8 | x9 | y9 | x10 | y10 | x11 | y11 | x12 | y12 | x13 | y13 | x14 | y14 | x15 | y15 | x16 | y16 | x17 | y17 | x18 | y18 | x19 | y19 | x20 | y20 | x21 | y21 | x22 | y22 | x23 | y23 | x24 | y24 | x25 | y25 | x26 | y26 | x27 | y27 | x28 | y28 | x29 | y29 | x30 | y30 | x31 | y31 | x32 | y32 | x33 | y33 | x34 | y34 | x35 | y35 | x36 | y36 | x37 | y37 | x38 | y38 | x39 | y39 | x40 | y40 | x41 | y41 | x42 | y42 | x43 | y43 | x44 | y44 | x45 | y45 | x46 | y46 | x47 | y47 | x48 | y48 | x49 | y49 | x50 | y50 | x51 | y51 | x52 | y52 | x53 | y53 | x54 | y54 | x55 | y55 | x56 | y56 | x57 | y57 | x58 | y58 | x59 | y59 | x60 | y60 | x61 | y61 | x62 | y62 | x63 | y63 | x64 | y64 | x65 | y65
0 | 2626848.8397 | 1196504.8678 | 2626848.8397 | 1196504.8678 | 2626852.2863 | 1196504.0606 | 2626856.5029 | 1196499.6994 | 2626860.1981 | 1196496.114 | 2626862.4021 | 1196495.5347 | 2626864.851 | 1196496.3906 | 2626871.4598 | 1196499.4974
1 | 2626797.4334 | 1196495.8662 | 2626804.1107 | 1196496.5186 | 2626848.8397 | 1196504.8678
2 | 2626758.6933 | 1196616.6473 | 2626762.6241 | 1196606.3259 | 2626767.6354 | 1196596.2762 | 2626781.0634 | 1196576.0363 | 2626791.4651 | 1196561.4527 | 2626795.9455 | 1196554.3022 | 2626798.5183 | 1196547.8992 | 2626800.2184 | 1196540.7585 | 2626801.3199 | 1196529.5129 | 2626800.6806 | 1196515.7803 | 2626797.4334 | 1196495.8662
3 | 2626758.6933 | 1196616.6473 | 2626756.8743 | 1196624.8436 | 2626754.548 | 1196635.7502 | 2626753.3593 | 1196647.7847 | 2626752.8606 | 1196679.2884 | 2626755.0424 | 1196707.5135 | 2626756.163 | 1196717.535 | 2626758.5481 | 1196725.8502 | 2626762.6493 | 1196735.3292 | 2626773.7477 | 1196753.9333 | 2626796.2048 | 1196785.7175 | 2626828.3787 | 1196833.2539 | 2626833.4245 | 1196842.6705 | 2626836.5148 | 1196849.9327 | 2626838.6254 | 1196856.5569 | 2626839.9216 | 1196863.0662 | 2626841.3205 | 1196870.4431 | 2626851.8805 | 1196885.0095
4 | 2626758.6933 | 1196616.6473 | 2626785.295 | 1196593.6007
5 | 2626547.2664 | 1196845.1637 | 2626616.9736 | 1196835.2232 | 2626634.8662 | 1196835.047
6 | 2626634.8662 | 1196835.047 | 2626640.1925 | 1196836.2603 | 2626646.1996 | 1196838.5549 | 2626654.0493 | 1196842.7032 | 2626660.838 | 1196845.6349 | 2626667.4004 | 1196846.3757 | 2626675.9573 | 1196845.6245 | 2626694.3678 | 1196842.0379 | 2626701.4605 | 1196841.7026 | 2626707.2741 | 1196842.9737 | 2626712.6595 | 1196846.3106 | 2626728.0643 | 1196859.1418 | 2626743.9429 | 1196875.0101 | 2626757.8358 | 1196893.749 | 2626783.7168 | 1196926.2489 | 2626789.9345 | 1196932.5023 | 2626795.2388 | 1196936.9173 | 2626800.0912 | 1196940.1852 | 2626803.6039 | 1196941.5572 | 2626806.8163 | 1196941.9607 | 2626809.911 | 1196941.441 | 2626814.0325 | 1196939.5473 | 2626818.066 | 1196936.8861 | 2626823.3962 | 1196932.1074
7 | 2626547.2664 | 1196845.1637 | 2626553.9032 | 1196805.0714 | 2626555.0584 | 1196798.7842 | 2626562.6278 | 1196776.8504 | 2626567.0935 | 1196762.6069 | 2626568.7776 | 1196755.5661 | 2626570.5616 | 1196743.1111
8 | 2626547.2664 | 1196845.1637 | 2626503.6564 | 1196852.9415
9 | 2626842.9517 | 1196895.653 | 2626842.2824 | 1196902.2202 | 2626840.6968 | 1196907.6272 | 2626838.4643 | 1196912.9089 | 2626834.7067 | 1196918.5729 | 2626830.3627 | 1196924.2232 | 2626823.3962 | 1196932.1074
10 | 2626842.9517 | 1196895.653 | 2626851.8805 | 1196885.0095
11 | 2626851.8805 | 1196885.0095 | 2626862.3283 | 1196883.8334 | 2626865.0469 | 1196882.7673
12 | 2626785.295 | 1196593.6007 | 2626798.7641 | 1196581.9317
13 | 2627299.9437 | 1196674.1536 | 2627302.6372 | 1196676.4671 | 2627305.9735 | 1196678.1166 | 2627309.1774 | 1196678.7537 | 2627311.8667 | 1196678.6326 | 2627314.2234 | 1196677.9763 | 2627317.011 | 1196676.3437 | 2627319.1079 | 1196674.1854 | 2627321.1469 | 1196671.371 | 2627322.7475 | 1196667.7986 | 2627324.8633 | 1196661.5048 | 2627326.2589 | 1196654.4518 | 2627326.7233 | 1196647.8281 | 2627326.709 | 1196642.6141 | 2627326.0974 | 1196636.4413 | 2627324.6477 | 1196630.298 | 2627322.5976 | 1196623.8741 | 2627319.5968 | 1196617.1123 | 2627315.7699 | 1196611.1249 | 2627310.6149 | 1196604.0643 | 2627297.3475 | 1196590.3519 | 2627279.4468 | 1196577.0743 | 2627267.1444 | 1196568.8917 | 2627250.585 | 1196553.7748 | 2627241.681 | 1196545.2853 | 2627234.8245 | 1196537.1497 | 2627231.3718 | 1196530.9195 | 2627229.7181 | 1196524.3974 | 2627229.7166 | 1196521.3735 | 2627230.7857 | 1196519.1105 | 2627233.0805 | 1196516.9864 | 2627237.4232 | 1196515.1162 | 2627243.7215 | 1196513.6774 | 2627258.759 | 1196511.767 | 2627282.6044 | 1196509.3187 | 2627289.9867 | 1196509.041 | 2627294.4408 | 1196509.4616
14 | 2627294.4408 | 1196509.4616 | 2627297.2507 | 1196511.3309 | 2627300.9364 | 1196514.9052 | 2627302.9117 | 1196517.7046 | 2627309.9472 | 1196528.3313 | 2627312.1827 | 1196530.8651 | 2627315.0969 | 1196533.2352 | 2627323.7052 | 1196538.0549 | 2627338.2245 | 1196546.1811 | 2627362.0889 | 1196559.5417 | 2627370.6959 | 1196564.6393 | 2627374.7508 | 1196565.7251 | 2627377.4019 | 1196565.6594 | 2627378.4477 | 1196565.175 | 2627380.6421 | 1196563.3507 | 2627381.343 | 1196561.6642 | 2627381.4698 | 1196558.9077 | 2627381.0802 | 1196552.5024 | 2627378.7507 | 1196540.552 | 2627378.6648 | 1196537.6723 | 2627379.6502 | 1196535.4089 | 2627381.2284 | 1196533.415 | 2627383.6598 | 1196531.425 | 2627386.6321 | 1196531.0718 | 2627390.5652 | 1196532.1681 | 2627410.2094 | 1196542.2634 | 2627427.514 | 1196550.9251 | 2627447.0442 | 1196564.2551 | 2627503.3094 | 1196602.9674 | 2627508.1288 | 1196606.7694 | 2627512.3295 | 1196610.9354 | 2627516.5858 | 1196616.2578 | 2627520.5285 | 1196623.5354 | 2627534.4495 | 1196655.6501 | 2627551.9803 | 1196694.5073 | 2627566.0467 | 1196721.4533 | 2627572.1162 | 1196733.2988 | 2627578.784 | 1196750.839 | 2627582.6093 | 1196762.0627 | 2627585.613 | 1196774.6944 | 2627589.4028 | 1196795.2897 | 2627592.9999 | 1196813.027 | 2627596.6281 | 1196824.0386
15 | 2627299.9437 | 1196674.1536 | 2627298.5423 | 1196672.4463 | 2627297.4112 | 1196669.9398 | 2627296.803 | 1196666.3351 | 2627296.3207 | 1196652.9366
16 | 2627299.9437 | 1196674.1536 | 2627284.4366 | 1196679.7735
17 | 2627596.6281 | 1196824.0386 | 2627600.3507 | 1196827.7911 | 2627604.759 | 1196829.8347
18 | 2627196.2248 | 1196605 | 2627205.087 | 1196610.9434 | 2627221.572 | 1196623.9698 | 2627226.9322 | 1196627.8185 | 2627230.9451 | 1196629.7711 | 2627234.3691 | 1196630.5871 | 2627238.1307 | 1196630.8599 | 2627242.1545 | 1196630.4113 | 2627252.862 | 1196627.5251 | 2627259.9038 | 1196625.0447 | 2627266.3539 | 1196622.0391 | 2627271.2965 | 1196620.2225
19 | 2627196.2248 | 1196605 | 2627189.0818 | 1196602.9331 | 2627175.5045 | 1196602.0488 | 2627166.3109 | 1196602.0071 | 2627162.2127 | 1196603.7228 | 2627152.879 | 1196612.7409 | 2627146.2149 | 1196617.6022 | 2627139.9695 | 1196620.8312 | 2627135.4741 | 1196621.1221 | 2627132.6161 | 1196619.7862 | 2627131.0009 | 1196616.5105 | 2627131.0267 | 1196610.8075 | 2627130.4365 | 1196604.9016 | 2627127.293 | 1196601.0186 | 2627123.1125 | 1196599.0653 | 2627117.1893 | 1196598.427 | 2627106.9745 | 1196598.4697 | 2627097.7971 | 1196598.217 | 2627096.075 | 1196597.4622
20 | 2627296.3207 | 1196652.9366 | 2627296.1878 | 1196649.2452 | 2627294.1443 | 1196636.3511 | 2627292.8467 | 1196631.9317 | 2627290.4144 | 1196627.4404 | 2627287.6643 | 1196624.1817 | 2627284.1802 | 1196621.5199 | 2627279.7635 | 1196619.5877 | 2627276.5819 | 1196619.0729 | 2627273.4649 | 1196619.4256 | 2627271.2965 | 1196620.2225
21 | 2626570.5616 | 1196743.1111 | 2626572.417 | 1196730.1574 | 2626573.9921 | 1196723.6498 | 2626575.5877 | 1196719.5675
22 | 2626503.6564 | 1196852.9415 | 2626506.6229 | 1196872.7876 | 2626514.0612 | 1196902.7701 | 2626503.8125 | 1196922.6577 | 2626504.6522 | 1196923.3039
23 | 2626932.2276 | 1196875.2204 | 2626930.7948 | 1196873.7242 | 2626927.1608 | 1196872.2182 | 2626919.1924 | 1196870.815 | 2626907.3415 | 1196870.6394 | 2626898.2604 | 1196871.0655 | 2626890.5523 | 1196872.7652 | 2626865.0469 | 1196882.7673
24 | 2626932.2276 | 1196875.2204 | 2626935.121 | 1196877.1344 | 2626974.4454 | 1196877.3115 | 2626986.3546 | 1196878.0544 | 2626998.7352 | 1196877.3098 | 2627003.8309 | 1196875.5985 | 2627013.5682 | 1196871.529 | 2627022.7918 | 1196876.6623 | 2627025.3973 | 1196879.9092 | 2627025.8057 | 1196883.9243 | 2627024.52 | 1196888.6544 | 2627019.2837 | 1196894.5006
25 | 2627213.0006 | 1196796.0987 | 2627206.4637 | 1196792.4257 | 2627185.7247 | 1196781.9926 | 2627180.0415 | 1196778.854 | 2627170.7174 | 1196770.7073 | 2627162.6423 | 1196762.5774 | 2627141.1747 | 1196754.8759 | 2627129.4202 | 1196751.8877 | 2627125.3752 | 1196746.9334 | 2627123.861 | 1196744.9032 | 2627123.0729 | 1196742.3316 | 2627124.0147 | 1196739.5677 | 2627150.4628 | 1196723.9679 | 2627181.1897 | 1196710.5 | 2627213.5121 | 1196694.6048 | 2627274.0171 | 1196680.4834 | 2627282.3727 | 1196680.5214 | 2627284.4366 | 1196679.7735
26 | 2627613.1454 | 1196829.7734 | 2627604.759 | 1196829.8347
27 | 2626515.3836 | 1196945.4156 | 2626516.3411 | 1196943.4911 | 2626515.1304 | 1196931.3681
28 | 2626376.0073 | 1197172.7958 | 2626393.011 | 1197156.3284 | 2626398.7811 | 1197155.3089 | 2626412.1735 | 1197154.6676 | 2626417.0237 | 1197153.266 | 2626420.4984 | 1197149.457 | 2626420.7705 | 1197144.7445 | 2626420.1401 | 1197140.9063 | 2626419.9699 | 1197134.6022 | 2626418.1 | 1197121.6536 | 2626431.7989 | 1197108.5402 | 2626444.5028 | 1197100.0028 | 2626461.8884 | 1197071.3196 | 2626487.6728 | 1197015.6367 | 2626519.1359 | 1196964.2258 | 2626511.2305 | 1196953.7629 | 2626515.3836 | 1196945.4156
29 | 2626504.6522 | 1196923.3039 | 2626515.1304 | 1196931.3681 | 2626515.1304 | 1196931.3681
30 | 2626379.0211 | 1197588.2009 | 2626374.6796 | 1197577.9429 | 2626388.0278 | 1197585.3946 | 2626394.1326 | 1197589.5349 | 2626399.1087 | 1197594.0481 | 2626403.6537 | 1197599.6156 | 2626422.2659 | 1197627.4128 | 2626426.3369 | 1197631.633 | 2626429.7988 | 1197634.1052 | 2626434.4268 | 1197636.3601 | 2626437.8207 | 1197636.9866 | 2626441.7824 | 1197636.6372 | 2626445.5 | 1197634.6637 | 2626447.7513 | 1197631.8832 | 2626449.3886 | 1197628.4664 | 2626449.8043 | 1197624.0213 | 2626449.286 | 1197617.2154 | 2626445.5852 | 1197599.8674 | 2626443.339 | 1197587.6842 | 2626442.8101 | 1197581.5674 | 2626443.549 | 1197574.6225 | 2626447.3192 | 1197560.7538 | 2626448.6913 | 1197555.3014 | 2626449.3268 | 1197549.3565 | 2626449.1395 | 1197538.3164 | 2626446.6545 | 1197511.224 | 2626445.1878 | 1197494.9976 | 2626443.396 | 1197485.1177 | 2626441.242 | 1197477.9154 | 2626438.2117 | 1197470.8315 | 2626434.1746 | 1197464.0656 | 2626429.2134 | 1197457.8848 | 2626422.5064 | 1197450.3734 | 2626412.569 | 1197441.4136 | 2626402.8486 | 1197433.3219 | 2626391.408 | 1197424.9892 | 2626378.7887 | 1197417.952 | 2626358.3472 | 1197407.5898 | 2626350.8362 | 1197402.7541 | 2626344.9147 | 1197398.4368 | 2626339.993 | 1197393.6348 | 2626337.3147 | 1197389.5875 | 2626336.2022 | 1197386.2475 | 2626335.9699 | 1197381.933 | 2626336.6562 | 1197378.2674 | 2626338.7673 | 1197374.4746 | 2626342.0847 | 1197370.0201 | 2626357.5908 | 1197356.2253 | 2626372.3274 | 1197342.5383 | 2626379.2304 | 1197334.9868 | 2626388.687 | 1197321.7546 | 2626393.8528 | 1197314.3845 | 2626396.004 | 1197310.1472 | 2626397.6026 | 1197305.1515 | 2626398.6035 | 1197299.2527 | 2626398.7126 | 1197293.5057 | 2626397.8938 | 1197287.4655 | 2626395.115 | 1197278.5817 | 2626390.9165 | 1197270.381 | 2626387.4395 | 1197262.6504 | 2626385.1024 | 1197255.4918 | 2626383.7587 | 1197247.5816 | 2626375.9052 | 1197199.4431 | 2626375.1237 | 1197190.1235 | 2626375.0722 | 1197182.786 | 2626376.0073 | 1197172.7958
31 | 2626379.0211 | 1197588.2009 | 2626376.0237 | 1197601.3059 | 2626373.0567 | 1197605.7619 | 2626367.9998 | 1197609.2305 | 2626364.0396 | 1197617.8733 | 2626366.1047 | 1197626.2536 | 2626367.2893 | 1197627.6943
32 | 2626185.7259 | 1197624.3391 | 2626196.1646 | 1197609.2321 | 2626214.7074 | 1197592.2374 | 2626267.9629 | 1197561.4206 | 2626276.6838 | 1197557.768 | 2626283.2959 | 1197555.6959 | 2626288.6676 | 1197555.108 | 2626297.2742 | 1197554.9679 | 2626312.0903 | 1197555.9446 | 2626324.0923 | 1197557.8206 | 2626335.967 | 1197560.93 | 2626347.0406 | 1197564.3584 | 2626356.8777 | 1197568.4038 | 2626374.6796 | 1197577.9429 | 2626379.0211 | 1197588.2009
33 | 2626379.0211 | 1197588.2009 | 2626388.4841 | 1197601.0829 | 2626400.0108 | 1197622.6343 | 2626409.589 | 1197638.7408 | 2626415.5095 | 1197646.6601 | 2626418.6137 | 1197649.5362
34 | 2626368.756 | 1197629.4781 | 2626367.2893 | 1197627.6943
35 | 2626185.7259 | 1197624.3391 | 2626163.6596 | 1197614.6486 | 2626161.4582 | 1197613.0047 | 2626160.2658 | 1197610.5093 | 2626159.6016 | 1197605.6593 | 2626158.5676 | 1197594.7934 | 2626155.4744 | 1197577.6372 | 2626159.0255 | 1197559.7319 | 2626159.7335 | 1197549.3182 | 2626160.9378 | 1197543.865 | 2626168.1481 | 1197528.6215 | 2626172.6598 | 1197522.7047 | 2626178.2136 | 1197517.0593 | 2626182.9337 | 1197513.9782 | 2626203.3915 | 1197504.9517 | 2626209.9395 | 1197500.111 | 2626210.9764 | 1197498.1145 | 2626210.3745 | 1197496.422 | 2626208.4884 | 1197495.8246 | 2626204.2456 | 1197495.995 | 2626191.5197 | 1197499.3856 | 2626169.6614 | 1197503.0143 | 2626158.6192 | 1197506.2789 | 2626151.7641 | 1197509.951 | 2626145.2219 | 1197515.2253 | 2626135.652 | 1197524.9221 | 2626120.6349 | 1197543.8002 | 2626116.5378 | 1197550.7194 | 2626111.6769 | 1197561.6597 | 2626106.6943 | 1197569.0754 | 2626102.4539 | 1197573.9373 | 2626075.8948 | 1197595.5333
36 | 2626185.7259 | 1197624.3391 | 2626176.9579 | 1197637.041 | 2626172.268 | 1197644.9722
37 | 2626473.4516 | 1197617.0442 | 2626472.5414 | 1197619.6638 | 2626471.6148 | 1197625.9743 | 2626471.2077 | 1197637.0896 | 2626470.5317 | 1197647.0365 | 2626470.0058 | 1197652.2926 | 2626469.1331 | 1197656.7467 | 2626468.0752 | 1197660.0327 | 2626466.3953 | 1197662.7712 | 2626464.175 | 1197665.4295 | 2626460.8152 | 1197667.4268 | 2626456.8067 | 1197668.0317 | 2626451.3009 | 1197667.9518 | 2626445.2364 | 1197666.7577 | 2626437.399 | 1197663.488 | 2626430.3106 | 1197659.6324 | 2626423.7921 | 1197654.3341 | 2626418.6137 | 1197649.5362
38 | 2625903.5755 | 1197628.159 | 2625920.0554 | 1197623.0164 | 2625938.2195 | 1197615.88 | 2625958.4678 | 1197605.8178 | 2625973.4526 | 1197597.7451 | 2625987.0992 | 1197589.1774 | 2625997.2873 | 1197580.8393 | 2626008.6562 | 1197570.672 | 2626043.2763 | 1197534.236 | 2626064.2504 | 1197509.7584 | 2626081.5486 | 1197486.4766 | 2626091.4419 | 1197470.7112 | 2626097.6432 | 1197463.2675 | 2626101.4959 | 1197460.0158 | 2626104.9363 | 1197458.7301 | 2626108.4165 | 1197458.8009 | 2626110.9018 | 1197459.979 | 2626112.4018 | 1197461.7976 | 2626113.1207 | 1197464.5912 | 2626112.4044 | 1197468.19 | 2626110.7754 | 1197471.4958 | 2626103.5511 | 1197479.4686 | 2626100.8465 | 1197483.1922 | 2626098.9794 | 1197486.9528 | 2626097.9489 | 1197490.9949 | 2626095.0633 | 1197510.026 | 2626086.7335 | 1197556.7595 | 2626081.1763 | 1197578.9362 | 2626075.8948 | 1197595.5333
39 | 2626075.8948 | 1197595.5333 | 2626066.1841 | 1197613.1451 | 2626047.1366 | 1197644.7571 | 2626040.5282 | 1197651.2875 | 2626032.3719 | 1197662.838
40 | 2626163.6539 | 1197659.5396 | 2626172.268 | 1197644.9722
41 | 2626625.244 | 1197911.0988 | 2626629.1647 | 1197911.3942 | 2626634.1771 | 1197912.7727 | 2626638.5847 | 1197914.8713 | 2626647.1332 | 1197920.8125 | 2626652.1159 | 1197925.4372 | 2626657.0582 | 1197930.5953 | 2626662.1806 | 1197936.3323 | 2626665.8664 | 1197941.4849 | 2626667.5647 | 1197944.8943 | 2626668.4122 | 1197947.8108 | 2626668.841 | 1197950.7142 | 2626668.6062 | 1197953.8482 | 2626667.8237 | 1197956.8353 | 2626666.8617 | 1197959.0878 | 2626664.4866 | 1197962.3234 | 2626660.3542 | 1197966.8297 | 2626649.0323 | 1197976.629 | 2626641.0342 | 1197983.9197 | 2626637.1227 | 1197988.4269 | 2626635.1437 | 1197991.6421 | 2626634.3316 | 1197994.4511 | 2626634.0058 | 1197997.4847 | 2626634.689 | 1198001.412 | 2626635.9511 | 1198005.2975 | 2626639.2206 | 1198011.5599 | 2626643.1516 | 1198017.2148
42 | 2626486.4966 | 1197612.0659 | 2626489.8739 | 1197616.4387 | 2626491.6352 | 1197619.4259 | 2626493.4779 | 1197624.6702 | 2626495.7899 | 1197628.816 | 2626498.0197 | 1197630.9048 | 2626501.808 | 1197633.623 | 2626535.1199 | 1197650.6686 | 2626575.0963 | 1197670.9569 | 2626577.7911 | 1197671.2245 | 2626604.6278 | 1197688.6086 | 2626610.4385 | 1197693.7706 | 2626615.3348 | 1197700.7406 | 2626624.476 | 1197720.7698 | 2626625.359 | 1197724.2868 | 2626625.5217 | 1197727.089 | 2626624.676 | 1197732.3103 | 2626622.372 | 1197738.3478 | 2626615.5411 | 1197750.2795 | 2626608.3126 | 1197769.4133 | 2626609.8161 | 1197787.5298 | 2626609.0682 | 1197799.8776 | 2626608.1681 | 1197807.0775 | 2626606.5362 | 1197814.4076 | 2626603.2753 | 1197825.0211 | 2626600.5938 | 1197835.5038 | 2626599.2821 | 1197846.1815 | 2626599.1864 | 1197855.7307 | 2626601.1105 | 1197868.3239 | 2626604.74 | 1197881.0136 | 2626609.6827 | 1197891.23 | 2626625.244 | 1197911.0988
43 | 2626625.244 | 1197911.0988 | 2626619.0781 | 1197912.2387 | 2626612.9149 | 1197912.7671 | 2626604.6747 | 1197912.8417 | 2626599.5017 | 1197913.319 | 2626592.4888 | 1197914.822 | 2626582.2014 | 1197918.0336 | 2626563.2865 | 1197922.7856 | 2626547.5937 | 1197925.6398 | 2626540.2877 | 1197926.2967 | 2626533.5256 | 1197926.2111 | 2626527.49 | 1197925.4284 | 2626521.0913 | 1197924.1216 | 2626513.272 | 1197922.0081 | 2626506.9837 | 1197919.8457 | 2626503.5756 | 1197919.0191 | 2626499.625 | 1197918.6125 | 2626493.7611 | 1197918.631 | 2626484.3765 | 1197919.1676 | 2626476.468 | 1197920.022 | 2626449.1288 | 1197925.1707 | 2626443.8495 | 1197925.8991
44 | 2626654.67 | 1198035.2389 | 2626648.2797 | 1198024.2293 | 2626643.337 | 1198017.4815 | 2626643.1516 | 1198017.2148
45 | 2626486.4966 | 1197612.0659 | 2626481.013 | 1197613.8426 | 2626475.8353 | 1197615.3427 | 2626473.4516 | 1197617.0442
46 | 2626486.4966 | 1197612.0659 | 2626489.7478 | 1197610.5127 | 2626492.6359 | 1197608.4244 | 2626496.8804 | 1197604.4076 | 2626513.7578 | 1197585.3053 | 2626516.8496 | 1197583.6403
47 | 2626416.3483 | 1197932.9413 | 2626419.3437 | 1197932.3765 | 2626424.4401 | 1197930.2533 | 2626430.0532 | 1197928.4104 | 2626437.653 | 1197926.7542 | 2626443.8495 | 1197925.8991
48 | 2626476.4155 | 1197608.1303 | 2626473.4516 | 1197617.0442
49 | 2626163.6539 | 1197659.5396 | 2626159.5419 | 1197657.665 | 2626150.8617 | 1197655.5371 | 2626137.4232 | 1197654.778 | 2626129.4819 | 1197648.891
50 | 2625903.5755 | 1197628.159 | 2625905.7182 | 1197635.8384
51 | 2625903.5755 | 1197628.159 | 2625861.5317 | 1197636.3151 | 2625823.0928 | 1197643.8868 | 2625804.2666 | 1197649.1974 | 2625788.1211 | 1197654.5308 | 2625768.2712 | 1197662.3829 | 2625753.9298 | 1197671.4818 | 2625747.3069 | 1197677.9374
52 | 2626660.19 | 1198044.749 | 2626670.7252 | 1198045.6846
53 | 2626660.19 | 1198044.749 | 2626654.67 | 1198035.2389
54 | 2626670.7252 | 1198045.6846 | 2626689.185 | 1198047.324 | 2626697.6623 | 1198046.9838 | 2626699.8494 | 1198046.6267
55 | 2626382.5322 | 1197921.4112 | 2626379.2039 | 1197920.0684
56 | 2626395.5631 | 1197926.6685 | 2626382.5322 | 1197921.4112
57 | 2626575.5877 | 1196719.5675 | 2626578.9153 | 1196711.0537 | 2626580.734 | 1196704.5804 | 2626581.2713 | 1196700.2249
58 | 2627730.0254 | 1196743.4051 | 2627729.7657 | 1196749.3018 | 2627728.7636 | 1196750.0411
59 | 2627728.7636 | 1196750.0411 | 2627629.7869 | 1196823.0598
60 | 2627615.4583 | 1196833.6306 | 2627629.7869 | 1196823.0598
61 | 2627613.1454 | 1196829.7734 | 2627615.4583 | 1196833.6306
62 | 2627398.8082 | 1197044.5724 | 2627393.2117 | 1197035.8976 | 2627390.16 | 1197032.0038 | 2627376.2225 | 1197016.8541 | 2627369.4698 | 1197007.8183 | 2627357.6732 | 1196989.1654 | 2627352.4072 | 1196981.4594 | 2627328.1343 | 1196954.4896 | 2627325.0634 | 1196951.4628 | 2627321.8218 | 1196949.1134 | 2627304.4086 | 1196939.4399 | 2627289.1883 | 1196928.22 | 2627283.6892 | 1196923.1811 | 2627272.1493 | 1196909.9436 | 2627268.9651 | 1196905.0154 | 2627267.2616 | 1196901.0833 | 2627266.5266 | 1196896.8999 | 2627266.4392 | 1196892.6861 | 2627267.3474 | 1196887.2539 | 2627269.8112 | 1196879.7833 | 2627270.146 | 1196876.5164 | 2627269.8821 | 1196874.2473 | 2627269.2839 | 1196871.7988 | 2627267.6568 | 1196869.5013 | 2627263.7992 | 1196865.2592 | 2627259.7771 | 1196860.3382 | 2627256.4936 | 1196855.4651 | 2627251.14 | 1196846.8916 | 2627246.4625 | 1196840.3557 | 2627237.6169 | 1196829.1872 | 2627230.4647 | 1196822.4955 | 2627228.2109 | 1196818.9723 | 2627226.0466 | 1196815.883 | 2627223.8439 | 1196811.1704 | 2627220.3775 | 1196802.9502 | 2627218.0605 | 1196799.938 | 2627215.9985 | 1196797.7831 | 2627213.0006 | 1196796.0987
63 | 2627603.2607 | 1197196.0451 | 2627605.1718 | 1197194.9374
64 | 2627603.2607 | 1197196.0451 | 2627583.9401 | 1197207.2435 | 2627583.3191 | 1197207.6039
65 | 2627367.3646 | 1197155.1108 | 2627367.4133 | 1197157.7902 | 2627368.6021 | 1197160.9752 | 2627371.3268 | 1197164.7452 | 2627399.2452 | 1197190.409 | 2627419.6158 | 1197202.72 | 2627462.8297 | 1197221.228 | 2627491.1807 | 1197230.5186 | 2627503.2623 | 1197233.3645 | 2627515.4944 | 1197234.9438 | 2627522.0275 | 1197235.3073 | 2627526.8717 | 1197235.2407 | 2627531.8645 | 1197234.352 | 2627538.5453 | 1197232.415 | 2627547.2156 | 1197228.4416 | 2627577.0594 | 1197211.2363 | 2627583.3191 | 1197207.6039
66 | 2627367.3646 | 1197155.1108 | 2627368.5432 | 1197152.2035 | 2627370.441 | 1197150.2444 | 2627373.2357 | 1197148.6897 | 2627376.1246 | 1197148.2026 | 2627379.5965 | 1197148.4408 | 2627383.3602 | 1197149.8477 | 2627387.4086 | 1197152.2898 | 2627403.1599 | 1197163.8014 | 2627408.1369 | 1197166.37 | 2627413.3779 | 1197167.817 | 2627418.9263 | 1197168.6873 | 2627425.506 | 1197168.8619 | 2627432.3868 | 1197168.1597 | 2627439.3456 | 1197167.0577 | 2627445.3339 | 1197164.9951 | 2627450.6243 | 1197162.3179 | 2627452.7298 | 1197160.7932
67 | 2627452.7298 | 1197160.7932 | 2627454.728 | 1197159.3462 | 2627458.1564 | 1197155.7933 | 2627461.8413 | 1197151.1299 | 2627464.9753 | 1197146.6
68 | 2627398.8082 | 1197044.5724 | 2627417.7845 | 1197063.7585 | 2627425.339 | 1197070.6412 | 2627431.0053 | 1197075.7144 | 2627437.343 | 1197080.5238 | 2627446.1582 | 1197086.5341 | 2627454.1462 | 1197091.8736 | 2627461.205 | 1197097.22 | 2627467.7338 | 1197103.5533 | 2627479.445 | 1197115.7803 | 2627480.7912 | 1197117.8765 | 2627481.4899 | 1197119.9698 | 2627481.7689 | 1197122.2278 | 2627481.5063 | 1197124.6946 | 2627480.6798 | 1197127.2033 | 2627478.9385 | 1197129.8968 | 2627467.8677 | 1197142.4195 | 2627464.9753 | 1197146.6
69 | 2627169.4356 | 1196940.7158 | 2627188.1347 | 1196952.4181 | 2627219.7714 | 1196961.4 | 2627231.1423 | 1196968.2776 | 2627250.2634 | 1196980.9159 | 2627257.1784 | 1196984.4492 | 2627264.1957 | 1196987.2716 | 2627268.4422 | 1196988.058 | 2627272.9662 | 1196988.112 | 2627280.1073 | 1196987.1439 | 2627285.3931 | 1196987.1791 | 2627290.7519 | 1196987.8928 | 2627298.6093 | 1196990.2188 | 2627307.7423 | 1196993.3955 | 2627326.1773 | 1197001.117 | 2627331.5871 | 1197004.01 | 2627334.2897 | 1197005.9678 | 2627336.8227 | 1197008.3584 | 2627346.0421 | 1197019.2953 | 2627349.1437 | 1197022.2778 | 2627352.6581 | 1197024.9064 | 2627357.185 | 1197027.6618 | 2627398.8082 | 1197044.5724
70 | 2627036.854 | 1197240.106 | 2627031.7024 | 1197231.1613 | 2627026.5216 | 1197223.0891 | 2627025.3529 | 1197220.3844
71 | 2627023.9459 | 1197201.4658 | 2627023.3545 | 1197209.3229 | 2627023.7179 | 1197214.872 | 2627024.5242 | 1197218.4665 | 2627025.3529 | 1197220.3844
72 | 2627205.1164 | 1196896.1647 | 2627201.7985 | 1196902.2085 | 2627188.0152 | 1196923.3685 | 2627175.7943 | 1196935.9421 | 2627169.4356 | 1196940.7158
73 | 2627169.4356 | 1196940.7158 | 2627133.099 | 1196962.0182 | 2627077.4295 | 1197000.6651 | 2627035.7408 | 1197030.0372 | 2627030.8782 | 1197040.8767 | 2627029.585 | 1197047.2632 | 2627030.7102 | 1197057.8407 | 2627033.2711 | 1197070.9482 | 2627036.0467 | 1197082.0445 | 2627042.1053 | 1197089.6982 | 2627056.9203 | 1197109.7093 | 2627060.8579 | 1197118.165 | 2627061.9121 | 1197125.8962 | 2627061.1276 | 1197134.3194 | 2627058.5523 | 1197141.2894 | 2627049.8584 | 1197158.9263 | 2627039.8322 | 1197175.0271
74 | 2627205.1164 | 1196896.1647 | 2627200.5679 | 1196893.1091 | 2627196.2691 | 1196892.0779 | 2627139.7199 | 1196899.4032 | 2627118.4369 | 1196899.807 | 2627096.3996 | 1196896.928 | 2627070.0783 | 1196889.7384 | 2627062.9854 | 1196888.439 | 2627055.6297 | 1196889.6731 | 2627046.2798 | 1196893.1622
75 | 2627023.9459 | 1197201.4658 | 2627027.4847 | 1197198.7136 | 2627031.2283 | 1197194.4504 | 2627033.1849 | 1197191.2686 | 2627034.8085 | 1197187.585 | 2627036.4169 | 1197182.245 | 2627038.4885 | 1197177.1849 | 2627039.8322 | 1197175.0271
76 | 2627019.2837 | 1196894.5006 | 2627033.0669 | 1196895.1854 | 2627040.9122 | 1196895.1652 | 2627046.2798 | 1196893.1622
77 | 2626395.5631 | 1197926.6685 | 2626409.3089 | 1197931.8542 | 2626413.4249 | 1197932.7506 | 2626416.3483 | 1197932.9413
78 | 2626479.5141 | 1197601.4848 | 2626476.4155 | 1197608.1303
79 | 2625908.7916 | 1197646.8534 | 2625905.7182 | 1197635.8384
80 | 2625741.6322 | 1197683.4687 | 2625747.3069 | 1197677.9374
81 | 2626716.1308 | 1198010.6097 | 2626713.605 | 1198015.3488 | 2626709.0535 | 1198025.056 | 2626705.7872 | 1198033.446 | 2626702.9964 | 1198042.7831 | 2626702.2491 | 1198044.7253 | 2626701.1015 | 1198045.9208 | 2626699.8494 | 1198046.6267 | 2626699.8494 | 1198046.6267
82 | 2625741.6322 | 1197683.4687 | 2625733.9477 | 1197671.1179 | 2625732.4022 | 1197668.348
83 | 2625955.2699 | 1197412.0128 | 2625955.9418 | 1197413.7361 | 2625958.8208 | 1197418.9737 | 2625960.9903 | 1197420.9953 | 2625960.9903 | 1197420.9953
84 | 2625955.2699 | 1197412.0128 | 2625952.59 | 1197405.1392 | 2625950.5054 | 1197402.8734 | 2625948.0516 | 1197401.4397 | 2625943.2263 | 1197400.6851 | 2625935.5256 | 1197400.8852 | 2625922.6302 | 1197401.2073 | 2625910.858 | 1197400.7006 | 2625905.5688 | 1197399.7772
85 | 2625964.6692 | 1197422.6566 | 2625960.9903 | 1197420.9953
86 | 2625964.6692 | 1197422.6566 | 2625970.6529 | 1197416.2012 | 2625971.2546 | 1197415.9416
87 | 2625964.6692 | 1197422.6566 | 2625970.6203 | 1197423.7274 | 2625976.4598 | 1197424.1974 | 2625982.9875 | 1197424.0145 | 2625987.92 | 1197422.8797 | 2625992.7038 | 1197420.9105 | 2625996.5987 | 1197418.4372 | 2626000.1288 | 1197415.7955 | 2626004.1915 | 1197411.4997 | 2626009.9522 | 1197403.8094 | 2626012.6674 | 1197401.1642 | 2626015.4142 | 1197400.02 | 2626018.0885 | 1197399.7648 | 2626020.682 | 1197400.5876 | 2626022.5817 | 1197401.5742 | 2626023.8746 | 1197403.7588 | 2626023.6628 | 1197406.9151 | 2626021.5721 | 1197411.3306 | 2626013.3851 | 1197423.5462 | 2625998.3429 | 1197444.7145 | 2625976.5723 | 1197477.2489 | 2625969.257 | 1197486.9446 | 2625961.5351 | 1197495.5714 | 2625957.9846 | 1197499.4247 | 2625953.7656 | 1197502.8861 | 2625948.8549 | 1197506.0555 | 2625943.955 | 1197508.4689 | 2625938.0443 | 1197510.3888 | 2625868.1763 | 1197522.6378 | 2625833.2232 | 1197528.8014 | 2625811.823 | 1197535.7574 | 2625805.2939 | 1197538.0638 | 2625798.6548 | 1197539.3915 | 2625793.3998 | 1197539.3911 | 2625787.9263 | 1197538.845 | 2625781.3105 | 1197536.5375 | 2625774.8116 | 1197533.5746 | 2625769.866 | 1197530.7073 | 2625764.1569 | 1197526.525 | 2625759.3595 | 1197521.0569 | 2625754.0327 | 1197512.9741 | 2625738.0723 | 1197484.0454 | 2625732.2597 | 1197473.7926 | 2625728.1808 | 1197467.7052 | 2625723.7315 | 1197462.7612 | 2625707.801 | 1197451.6312 | 2625699.5688 | 1197446.1485 | 2625693.8396 | 1197444.8232 | 2625689.3911 | 1197446.7829 | 2625687.4813 | 1197449.8987 | 2625686.4531 | 1197453.4628 | 2625689.8775 | 1197468.3078 | 2625692.8727 | 1197483.7957 | 2625698.0585 | 1197512.3334 | 2625704.8193 | 1197543.1955
88 | 2625971.2546 | 1197415.9416 | 2625987.5618 | 1197408.9039 | 2625992.3497 | 1197405.9787 | 2625996.3075 | 1197403.0609 | 2625999.1534 | 1197400.1272 | 2626006.809 | 1197391.0333 | 2626014.6151 | 1197380.5838 | 2626022.9595 | 1197368.9693 | 2626026.3037 | 1197363.5586 | 2626028.0575 | 1197359.5641 | 2626029.2386 | 1197355.9228 | 2626030.2776 | 1197351.6695 | 2626031.0721 | 1197345.8587 | 2626031.6797 | 1197330.4863 | 2626031.2958 | 1197324.1812 | 2626030.572 | 1197320.754 | 2626029.2333 | 1197316.8461 | 2626024.8125 | 1197308.867 | 2626022.6017 | 1197304.0881 | 2626020.5207 | 1197297.4977 | 2626017.2729 | 1197282.4755 | 2626016.3664 | 1197270.2427 | 2626015.4525 | 1197259.7219 | 2626012.6546 | 1197241.0664 | 2626011.9904 | 1197223.8986 | 2626012.8905 | 1197218.3328 | 2626015.4261 | 1197213.2078 | 2626019.721 | 1197204.6106 | 2626022.3423 | 1197188.5244 | 2626018.1216 | 1197181.8136 | 2626011.2811 | 1197180.283 | 2625994.5636 | 1197180.2104 | 2625977.6965 | 1197183.0055 | 2625968.0928 | 1197186.399 | 2625962.6039 | 1197187.587 | 2625955.6787 | 1197188.035 | 2625950.8045 | 1197187.9916 | 2625946.7662 | 1197186.6178 | 2625943.6756 | 1197184.4811 | 2625941.8008 | 1197181.2379 | 2625940.2726 | 1197175.3503 | 2625939.632 | 1197170.2447 | 2625938.9126 | 1197156.99 | 2625938.5014 | 1197153.4641 | 2625937.385 | 1197149.1903 | 2625935.4216 | 1197143.5454 | 2625934.8502 | 1197142.1274
89 | 2625708.7016 | 1197557.6036 | 2625706.0808 | 1197548.9543 | 2625704.8193 | 1197543.1955
90 | 2625708.7016 | 1197557.6036 | 2625701.6211 | 1197560.6304 | 2625691.8606 | 1197568.793 | 2625686.7476 | 1197578.3318 | 2625687.1325 | 1197584.4701
91 | 2625729.7841 | 1197663.6554 | 2625732.4022 | 1197668.348
92 | 2625711.7895 | 1197618.8611 | 2625713.1062 | 1197624.392 | 2625717.133 | 1197637.2385 | 2625723.8131 | 1197652.9534 | 2625729.7841 | 1197663.6554
93 | 2625711.7895 | 1197618.8611 | 2625701.5459 | 1197610.0791 | 2625693.2414 | 1197598.4372 | 2625688.8754 | 1197588.455
94 | 2625687.1325 | 1197584.4701 | 2625684.7804 | 1197589.5183 | 2625682.1477 | 1197597.8337
95 | 2625687.1325 | 1197584.4701 | 2625688.8754 | 1197588.455

## bus_geodata
| x | y | coords
0 | 2626848.8397 | 1196504.8678
1 | 2626871.4598 | 1196499.4974
2 | 2626797.4334 | 1196495.8662
3 | 2626758.6933 | 1196616.6473
4 | 2626634.8662 | 1196835.047
5 | 2626547.2664 | 1196845.1637
6 | 2626823.3962 | 1196932.1074
7 | 2626842.9517 | 1196895.653
8 | 2626851.8805 | 1196885.0095
9 | 2626785.295 | 1196593.6007
10 | 2627294.4408 | 1196509.4616
11 | 2627299.9437 | 1196674.1536
12 | 2627596.6281 | 1196824.0386
13 | 2627196.2248 | 1196605
14 | 2627271.2965 | 1196620.2225
15 | 2627096.075 | 1196597.4622
16 | 2626570.5616 | 1196743.1111
17 | 2626503.6564 | 1196852.9415
18 | 2626865.0469 | 1196882.7673
19 | 2626798.7641 | 1196581.9317
20 | 2626932.2277 | 1196875.2204
21 | 2627296.3207 | 1196652.9366
22 | 2627284.4366 | 1196679.7735
23 | 2627604.759 | 1196829.8347
24 | 2626515.3836 | 1196945.4156
25 | 2626515.1304 | 1196931.3681
26 | 2626376.0073 | 1197172.7958
27 | 2626504.6522 | 1196923.3039
28 | 2626379.0211 | 1197588.2009
29 | 2626367.2893 | 1197627.6943
30 | 2626185.7259 | 1197624.3391
31 | 2626418.6137 | 1197649.5362
32 | 2626075.8948 | 1197595.5333
33 | 2626172.268 | 1197644.9722
34 | 2626368.756 | 1197629.4781
35 | 2626625.244 | 1197911.0988
36 | 2626643.1516 | 1198017.2148
37 | 2626486.4966 | 1197612.0659
38 | 2626443.8495 | 1197925.8991
39 | 2626473.4516 | 1197617.0442
40 | 2626516.8496 | 1197583.6403
41 | 2626163.6539 | 1197659.5396
42 | 2626129.4819 | 1197648.891
43 | 2625903.5755 | 1197628.159
44 | 2626032.3719 | 1197662.838
45 | 2626660.19 | 1198044.749
46 | 2626670.7252 | 1198045.6846
47 | 2626654.67 | 1198035.2389
48 | 2626379.2039 | 1197920.0684
49 | 2626382.5322 | 1197921.4112
50 | 2626575.5877 | 1196719.5675
51 | 2627730.0254 | 1196743.4051
52 | 2627728.7636 | 1196750.0411
53 | 2627629.7869 | 1196823.0598
54 | 2627615.4583 | 1196833.6306
55 | 2627613.1454 | 1196829.7734
56 | 2627213.0006 | 1196796.0987
57 | 2627603.2607 | 1197196.0451
58 | 2627605.1718 | 1197194.9374
59 | 2627583.3191 | 1197207.6039
60 | 2627367.3646 | 1197155.1108
61 | 2627452.7298 | 1197160.7932
62 | 2627464.9753 | 1197146.6
63 | 2627398.8082 | 1197044.5724
64 | 2627036.854 | 1197240.106
65 | 2627025.3529 | 1197220.3844
66 | 2627169.4356 | 1196940.7158
67 | 2627205.1164 | 1196896.1647
68 | 2627039.8322 | 1197175.0271
69 | 2627046.2798 | 1196893.1622
70 | 2627023.9459 | 1197201.4658
71 | 2627019.2837 | 1196894.5006
72 | 2626581.2713 | 1196700.2249
73 | 2626416.3483 | 1197932.9413
74 | 2626476.4155 | 1197608.1303
75 | 2625905.7182 | 1197635.8384
76 | 2625747.3069 | 1197677.9374
77 | 2626699.8494 | 1198046.6267
78 | 2626479.5141 | 1197601.4848
79 | 2625908.7916 | 1197646.8534
80 | 2625741.6322 | 1197683.4687
81 | 2625955.2699 | 1197412.0128
82 | 2625960.9903 | 1197420.9953
83 | 2625905.5688 | 1197399.7772
84 | 2625964.6692 | 1197422.6566
85 | 2625971.2546 | 1197415.9416
86 | 2625704.8193 | 1197543.1955
87 | 2625934.8502 | 1197142.1274
88 | 2625708.7016 | 1197557.6036
89 | 2625732.4022 | 1197668.348
90 | 2625729.7841 | 1197663.6554
91 | 2625711.7895 | 1197618.8611
92 | 2625687.1325 | 1197584.4701
93 | 2625682.1477 | 1197597.8337
94 | 2625688.8754 | 1197588.455
95 | 2626395.5631 | 1197926.6685
96 | 2626716.1308 | 1198010.6097
97 | 2626416.3483 | 1197932.9413

## line_std_types
| c_nf_per_km | r_ohm_per_km | x_ohm_per_km | max_i_ka | type | q_mm2 | alpha | voltage_rating
NAYY 4x50 SE | 210 | 0.642 | 0.083 | 0.142 | cs | 50 | 0.00403 | LV
NAYY 4x120 SE | 264 | 0.225 | 0.08 | 0.242 | cs | 120 | 0.00403 | LV
NAYY 4x150 SE | 261 | 0.208 | 0.08 | 0.27 | cs | 150 | 0.00403 | LV
NA2XS2Y 1x95 RM/25 12/20 kV | 216 | 0.313 | 0.132 | 0.252 | cs | 95 | 0.00403 | MV
NA2XS2Y 1x185 RM/25 12/20 kV | 273 | 0.161 | 0.117 | 0.362 | cs | 185 | 0.00403 | MV
NA2XS2Y 1x240 RM/25 12/20 kV | 304 | 0.122 | 0.112 | 0.421 | cs | 240 | 0.00403 | MV
NA2XS2Y 1x95 RM/25 6/10 kV | 315 | 0.313 | 0.123 | 0.249 | cs | 95 | 0.00403 | MV
NA2XS2Y 1x185 RM/25 6/10 kV | 406 | 0.161 | 0.11 | 0.358 | cs | 185 | 0.00403 | MV
NA2XS2Y 1x240 RM/25 6/10 kV | 456 | 0.122 | 0.105 | 0.416 | cs | 240 | 0.00403 | MV
NA2XS2Y 1x150 RM/25 12/20 kV | 250 | 0.206 | 0.116 | 0.319 | cs | 150 | 0.00403 | MV
NA2XS2Y 1x120 RM/25 12/20 kV | 230 | 0.253 | 0.119 | 0.283 | cs | 120 | 0.00403 | MV
NA2XS2Y 1x70 RM/25 12/20 kV | 190 | 0.443 | 0.132 | 0.22 | cs | 70 | 0.00403 | MV
NA2XS2Y 1x150 RM/25 6/10 kV | 360 | 0.206 | 0.11 | 0.315 | cs | 150 | 0.00403 | MV
NA2XS2Y 1x120 RM/25 6/10 kV | 340 | 0.253 | 0.113 | 0.28 | cs | 120 | 0.00403 | MV
NA2XS2Y 1x70 RM/25 6/10 kV | 280 | 0.443 | 0.123 | 0.217 | cs | 70 | 0.00403 | MV
N2XS(FL)2Y 1x120 RM/35 64/110 kV | 112 | 0.153 | 0.166 | 0.366 | cs | 120 | 0.00393 | HV
N2XS(FL)2Y 1x185 RM/35 64/110 kV | 125 | 0.099 | 0.156 | 0.457 | cs | 185 | 0.00393 | HV
N2XS(FL)2Y 1x240 RM/35 64/110 kV | 135 | 0.075 | 0.149 | 0.526 | cs | 240 | 0.00393 | HV
N2XS(FL)2Y 1x300 RM/35 64/110 kV | 144 | 0.06 | 0.144 | 0.588 | cs | 300 | 0.00393 | HV
15-AL1/3-ST1A 0.4 | 11 | 1.8769 | 0.35 | 0.105 | ol | 16 | 0.00403 | LV
24-AL1/4-ST1A 0.4 | 11.25 | 1.2012 | 0.335 | 0.14 | ol | 24 | 0.00403 | LV
48-AL1/8-ST1A 0.4 | 12.2 | 0.5939 | 0.3 | 0.21 | ol | 48 | 0.00403 | LV
94-AL1/15-ST1A 0.4 | 13.2 | 0.306 | 0.29 | 0.35 | ol | 94 | 0.00403 | LV
34-AL1/6-ST1A 10.0 | 9.7 | 0.8342 | 0.36 | 0.17 | ol | 34 | 0.00403 | MV
48-AL1/8-ST1A 10.0 | 10.1 | 0.5939 | 0.35 | 0.21 | ol | 48 | 0.00403 | MV
70-AL1/11-ST1A 10.0 | 10.4 | 0.4132 | 0.339 | 0.29 | ol | 70 | 0.00403 | MV
94-AL1/15-ST1A 10.0 | 10.75 | 0.306 | 0.33 | 0.35 | ol | 94 | 0.00403 | MV
122-AL1/20-ST1A 10.0 | 11.1 | 0.2376 | 0.323 | 0.41 | ol | 122 | 0.00403 | MV
149-AL1/24-ST1A 10.0 | 11.25 | 0.194 | 0.315 | 0.47 | ol | 149 | 0.00403 | MV
34-AL1/6-ST1A 20.0 | 9.15 | 0.8342 | 0.382 | 0.17 | ol | 34 | 0.00403 | MV
48-AL1/8-ST1A 20.0 | 9.5 | 0.5939 | 0.372 | 0.21 | ol | 48 | 0.00403 | MV
70-AL1/11-ST1A 20.0 | 9.7 | 0.4132 | 0.36 | 0.29 | ol | 70 | 0.00403 | MV
94-AL1/15-ST1A 20.0 | 10 | 0.306 | 0.35 | 0.35 | ol | 94 | 0.00403 | MV
122-AL1/20-ST1A 20.0 | 10.3 | 0.2376 | 0.344 | 0.41 | ol | 122 | 0.00403 | MV
149-AL1/24-ST1A 20.0 | 10.5 | 0.194 | 0.337 | 0.47 | ol | 149 | 0.00403 | MV
184-AL1/30-ST1A 20.0 | 10.75 | 0.1571 | 0.33 | 0.535 | ol | 184 | 0.00403 | MV
243-AL1/39-ST1A 20.0 | 11 | 0.1188 | 0.32 | 0.645 | ol | 243 | 0.00403 | MV
48-AL1/8-ST1A 110.0 | 8 | 0.5939 | 0.46 | 0.21 | ol | 48 | 0.00403 | HV
70-AL1/11-ST1A 110.0 | 8.4 | 0.4132 | 0.45 | 0.29 | ol | 70 | 0.00403 | HV
94-AL1/15-ST1A 110.0 | 8.65 | 0.306 | 0.44 | 0.35 | ol | 94 | 0.00403 | HV
122-AL1/20-ST1A 110.0 | 8.5 | 0.2376 | 0.43 | 0.41 | ol | 122 | 0.00403 | HV
149-AL1/24-ST1A 110.0 | 8.75 | 0.194 | 0.41 | 0.47 | ol | 149 | 0.00403 | HV
184-AL1/30-ST1A 110.0 | 8.8 | 0.1571 | 0.4 | 0.535 | ol | 184 | 0.00403 | HV
243-AL1/39-ST1A 110.0 | 9 | 0.1188 | 0.39 | 0.645 | ol | 243 | 0.00403 | HV
305-AL1/39-ST1A 110.0 | 9.2 | 0.0949 | 0.38 | 0.74 | ol | 305 | 0.00403 | HV
490-AL1/64-ST1A 110.0 | 9.75 | 0.059 | 0.37 | 0.96 | ol | 490 | 0.00403 | HV
679-AL1/86-ST1A 110.0 | 9.95 | 0.042 | 0.36 | 1.15 | ol | 679 | 0.00403 | HV
490-AL1/64-ST1A 220.0 | 10 | 0.059 | 0.285 | 0.96 | ol | 490 | 0.00403 | HV
679-AL1/86-ST1A 220.0 | 11.7 | 0.042 | 0.275 | 1.15 | ol | 679 | 0.00403 | HV
490-AL1/64-ST1A 380.0 | 11 | 0.059 | 0.253 | 0.96 | ol | 490 | 0.00403 | HV
679-AL1/86-ST1A 380.0 | 14.6 | 0.042 | 0.25 | 1.15 | ol | 679 | 0.00403 | HV

## trafo_std_types
| i0_percent | pfe_kw | vkr_percent | sn_mva | vn_lv_kv | vn_hv_kv | vk_percent | shift_degree | vector_group | tap_side | tap_neutral | tap_min | tap_max | tap_step_degree | tap_step_percent | tap_phase_shifter
160 MVA 380/110 kV | 0.06 | 60 | 0.25 | 160 | 110 | 380 | 12.2 | 0 | Yy0 | hv | 0 | -9 | 9 | 0 | 1.5 | FALSE
100 MVA 220/110 kV | 0.06 | 55 | 0.26 | 100 | 110 | 220 | 12 | 0 | Yy0 | hv | 0 | -9 | 9 | 0 | 1.5 | FALSE
63 MVA 110/20 kV | 0.04 | 22 | 0.32 | 63 | 20 | 110 | 18 | 150 | YNd5 | hv | 0 | -9 | 9 | 0 | 1.5 | FALSE
40 MVA 110/20 kV | 0.05 | 18 | 0.34 | 40 | 20 | 110 | 16.2 | 150 | YNd5 | hv | 0 | -9 | 9 | 0 | 1.5 | FALSE
25 MVA 110/20 kV | 0.07 | 14 | 0.41 | 25 | 20 | 110 | 12 | 150 | YNd5 | hv | 0 | -9 | 9 | 0 | 1.5 | FALSE
63 MVA 110/10 kV | 0.04 | 22 | 0.32 | 63 | 10 | 110 | 18 | 150 | YNd5 | hv | 0 | -9 | 9 | 0 | 1.5 | FALSE
40 MVA 110/10 kV | 0.05 | 18 | 0.34 | 40 | 10 | 110 | 16.2 | 150 | YNd5 | hv | 0 | -9 | 9 | 0 | 1.5 | FALSE
25 MVA 110/10 kV | 0.07 | 14 | 0.41 | 25 | 10 | 110 | 12 | 150 | YNd5 | hv | 0 | -9 | 9 | 0 | 1.5 | FALSE
0.25 MVA 20/0.4 kV | 0.32 | 0.8 | 1.44 | 0.25 | 0.4 | 20 | 6 | 150 | Yzn5 | hv | 0 | -2 | 2 | 0 | 2.5 | FALSE
0.4 MVA 20/0.4 kV | 0.3375 | 1.35 | 1.425 | 0.4 | 0.4 | 20 | 6 | 150 | Dyn5 | hv | 0 | -2 | 2 | 0 | 2.5 | FALSE
0.63 MVA 20/0.4 kV | 0.2619 | 1.65 | 1.206 | 0.63 | 0.4 | 20 | 6 | 150 | Dyn5 | hv | 0 | -2 | 2 | 0 | 2.5 | FALSE
0.25 MVA 10/0.4 kV | 0.24 | 0.6 | 1.2 | 0.25 | 0.4 | 10 | 4 | 150 | Dyn5 | hv | 0 | -2 | 2 | 0 | 2.5 | FALSE
0.4 MVA 10/0.4 kV | 0.2375 | 0.95 | 1.325 | 0.4 | 0.4 | 10 | 4 | 150 | Dyn5 | hv | 0 | -2 | 2 | 0 | 2.5 | FALSE
0.63 MVA 10/0.4 kV | 0.1873 | 1.18 | 1.0794 | 0.63 | 0.4 | 10 | 4 | 150 | Dyn5 | hv | 0 | -2 | 2 | 0 | 2.5 | FALSE

## trafo3w_std_types
| sn_hv_mva | sn_mv_mva | sn_lv_mva | vn_hv_kv | vn_mv_kv | vn_lv_kv | vk_hv_percent | vk_mv_percent | vk_lv_percent | vkr_hv_percent | vkr_mv_percent | vkr_lv_percent | pfe_kw | i0_percent | shift_mv_degree | shift_lv_degree | vector_group | tap_side | tap_neutral | tap_min | tap_max | tap_step_percent
63/25/38 MVA 110/20/10 kV | 63 | 25 | 38 | 110 | 20 | 10 | 10.4 | 10.4 | 10.4 | 0.28 | 0.32 | 0.35 | 35 | 0.89 | 0 | 0 | YN0yn0yn0 | hv | 0 | -10 | 10 | 1.2
63/25/38 MVA 110/10/10 kV | 63 | 25 | 38 | 110 | 10 | 10 | 10.4 | 10.4 | 10.4 | 0.28 | 0.32 | 0.35 | 35 | 0.89 | 0 | 0 | YN0yn0yn0 | hv | 0 | -10 | 10 | 1.2

## fuse_std_types
| fuse_type | i_rated_a | t_avg | t_min | t_total | x_avg | x_min | x_total
HV 100A | HV 100A | 100 | 0 | [10.0, 3.64, 0.854, 0.281, 0.1, 0.0531, 0.022, 0.01] | [10.0, 4.267, 1.21, 0.403, 0.1, 0.058, 0.022, 0.01] | 0 | [300.0, 350.0, 450.0, 550.0, 700.0, 850.0, 1200.0, 1752.0] | [600.0, 700.0, 900.0, 1150.0, 1665.0, 2000.0, 3000.0, 4313.0]
HV 10A | HV 10A | 10 | 0 | [10.0, 1675.0, 0.344, 0.156, 0.1, 0.0417, 0.0171, 0.01] | [10.0, 1.3, 0.3, 0.155, 0.1, 0.0555, 0.023, 0.01] | 0 | [30.0, 32.0, 35.0, 37.0, 39.0, 50.0, 70.0, 88.0] | [60.0, 70.0, 80.0, 87.0, 94.0, 110.0, 150.0, 216.0]
HV 125A | HV 125A | 125 | 0 | [10.0, 1.82, 0.344, 0.1, 0.0467, 0.0269, 0.01] | [10.0, 2.478, 0.426, 0.1, 0.0427, 0.0211, 0.01] | 0 | [375.0, 500.0, 700.0, 925.0, 1200.0, 1500.0, 2341.0] | [750.0, 1000.0, 1500.0, 2200.0, 3000.0, 4000.0, 5765.0]
HV 160A | HV 160A | 160 | 0 | [10.0, 4.15, 1.03, 0.198, 0.1, 0.051, 0.0172, 0.01] | [10.0, 2.3, 0.734, 0.274, 0.1, 0.046, 0.0177, 0.01] | 0 | [480.0, 550.0, 700.0, 1000.0, 1260.0, 1600.0, 2500.0, 3227.0] | [960.0, 1300.0, 1700.0, 2200.0, 2996.0, 4000.0, 6000.0, 7946.0]
HV 16A | HV 16A | 16 | 0 | [10.0, 0.352, 0.164, 0.1, 0.0649, 0.0342, 0.01] | [10.0, 2.34, 0.722, 0.181, 0.1, 0.055, 0.0296, 0.01] | 0 | [48.0, 60.0, 65.0, 71.0, 80.0, 100.0, 162.0] | [96.0, 110.0, 125.0, 150.0, 168.0, 200.0, 250.0, 398.0]
HV 200A | HV 200A | 200 | 0 | [10.0, 4.267, 1.21, 0.403, 0.1, 0.058, 0.022, 0.01] | [10.0, 3.73, 1.654, 0.328, 0.1, 0.0531, 0.019, 0.01] | 0 | [600.0, 700.0, 900.0, 1150.0, 1665.0, 2000.0, 3000.0, 4313.0] | [1200.0, 1500.0, 1800.0, 2700.0, 3960.0, 5000.0, 7500.0, 10620.0]
HV 20A | HV 20A | 20 | 0 | [10.0, 1.3, 0.3, 0.155, 0.1, 0.0555, 0.023, 0.01] | [10.0, 1.3, 0.161, 0.1, 0.0611, 0.0399, 0.0141, 0.01] | 0 | [60.0, 70.0, 80.0, 87.0, 94.0, 110.0, 150.0, 216.0] | [120.0, 150.0, 200.0, 223.0, 260.0, 300.0, 450.0, 532.0]
HV 25A | HV 25A | 25 | 0 | [10.0, 2.512, 0.833, 0.299, 0.1, 0.0372, 0.0223, 0.01] | [10.0, 3.125, 0.597, 0.198, 0.1, 0.0378, 0.022, 0.01] | 0 | [75.0, 82.0, 90.0, 100.0, 124.0, 170.0, 200.0, 289.0] | [150.0, 170.0, 210.0, 250.0, 294.0, 400.0, 500.0, 711.0]
HV 31.5A | HV 31.5A | 31.5 | 0 | [10.0, 2.34, 0.722, 0.181, 0.1, 0.055, 0.0296, 0.01] | [10.0, 2.84, 0.368, 0.164, 0.1, 0.0621, 0.0378, 0.0195, 0.01] | 0 | [95.0, 110.0, 125.0, 150.0, 165.0, 200.0, 250.0, 390.0] | [189.0, 220.0, 300.0, 350.0, 393.0, 450.0, 530.0, 700.0, 960.0]
HV 40A | HV 40A | 40 | 0 | [10.0, 1.3, 0.161, 0.1, 0.0611, 0.0399, 0.0141, 0.01] | [10.0, 2.05, 0.369, 0.198, 0.1, 0.051, 0.0298, 0.01] | 0 | [120.0, 150.0, 200.0, 223.0, 260.0, 300.0, 450.0, 532.0] | [240.0, 300.0, 400.0, 450.0, 530.0, 650.0, 800.0, 1311.0]
HV 50A | HV 50A | 50 | 0 | [10.0, 3.215, 0.597, 0.198, 0.1, 0.0378, 0.022, 0.01] | [10.0, 3.64, 0.854, 0.281, 0.1, 0.0531, 0.022, 0.01] | 0 | [150.0, 170.0, 210.0, 250.0, 294.0, 400.0, 500.0, 711.0] | [300.0, 350.0, 450.0, 550.0, 700.0, 850.0, 1200.0, 1752.0]
HV 6.3A | HV 6.3A | 6.3 | 0 | [10.0, 1.39, 0.344, 0.168, 0.1, 0.056, 0.0263, 0.01] | [10.0, 1.711, 0.516, 0.198, 0.1, 0.0634, 0.0303, 0.01] | 0 | [19.0, 19.5, 20.4, 20.8, 22.0, 25.0, 32.0, 48.0] | [38.0, 40.0, 43.0, 48.0, 53.0, 60.0, 75.0, 118.0]
HV 63A | HV 63A | 63 | 0 | [10.0, 2.84, 0.368, 0.164, 0.1, 0.0621, 0.0378, 0.0195, 0.01] | [10.0, 1.82, 0.344, 0.1, 0.0467, 0.0269, 0.01] | 0 | [189.0, 220.0, 300.0, 350.0, 393.0, 450.0, 530.0, 700.0, 961.0] | [378.0, 500.0, 700.0, 934.0, 1200.0, 1500.0, 2366.0]
HV 80A | HV 80A | 80 | 0 | [10.0, 2.05, 0.369, 0.198, 0.1, 0.051, 0.0298, 0.01] | [10.0, 4.15, 1.03, 0.198, 0.1, 0.051, 0.0172, 0.01] | 0 | [240.0, 300.0, 400.0, 450.0, 530.0, 650.0, 800.0, 1311.0] | [480.0, 550.0, 700.0, 1000.0, 1260.0, 1600.0, 2500.0, 3227.0]
Siemens NH-1-100 | Siemens NH-1-100 | 100 | [5400.0, 2000.0, 400.0, 20.0, 1.0, 0.2, 0.012, 0.004] | 0 | 0 | [150.0, 190.0, 250.0, 430.0, 900.0, 1250.0, 2700.0, 3600.0] | 0 | 0
Siemens NH-1-125 | Siemens NH-1-125 | 125 | [4800.0, 120.0, 7.0, 0.1, 0.004] | 0 | 0 | [180.0, 400.0, 740.0, 2000.0, 4250.0] | 0 | 0
Siemens NH-1-16 | Siemens NH-1-16 | 16 | [4000.0, 400.0, 2.0, 0.1, 0.04, 0.01] | 0 | 0 | [26.0, 35.0, 75.0, 150.0, 200.0, 300.0] | 0 | 0
Siemens NH-1-160 | Siemens NH-1-160 | 160 | [4800.0, 120.0, 7.0, 0.1, 0.004] | 0 | 0 | [210.0, 500.0, 900.0, 2300.0, 5000.0] | 0 | 0
Siemens NH-1-25 | Siemens NH-1-25 | 25 | [4000.0, 1000.0, 10.0, 0.2, 0.02, 0.01] | 0 | 0 | [40.0, 50.0, 100.0, 210.0, 400.0, 500.0] | 0 | 0
Siemens NH-1-50 | Siemens NH-1-50 | 50 | [4000.0, 40.0, 4.0, 1.0, 0.02, 0.01] | 0 | 0 | [86.0, 200.0, 300.0, 400.0, 1000.0, 1280.0] | 0 | 0
Siemens NH-1-63 | Siemens NH-1-63 | 63 | [4000.0, 100.0, 10.0, 2.0, 0.04, 0.01] | 0 | 0 | [100.0, 200.0, 300.0, 400.0, 1000.0, 1500.0] | 0 | 0
Siemens NH-1-80 | Siemens NH-1-80 | 80 | [4800.0, 120.0, 7.0, 0.1, 0.01] | 0 | 0 | [150.58, 250.0, 450.0, 1150.0, 2470.0] | 0 | 0
Siemens NH-2-1000 | Siemens NH-2-1000 | 1000 | [4800.0, 120.0, 7.0, 0.1, 0.004] | 0 | 0 | [1900.0, 3500.0, 8400.0, 24000.0, 52000.0] | 0 | 0
Siemens NH-2-200 | Siemens NH-2-200 | 200 | [4800.0, 120.0, 7.0, 0.1, 0.004] | 0 | 0 | [280.0, 650.0, 1200.0, 3000.0, 7000.0] | 0 | 0
Siemens NH-2-224 | Siemens NH-2-224 | 224 | [4800.0, 120.0, 7.0, 0.2, 0.04, 0.004] | 0 | 0 | [400.0, 750.0, 1453.0, 3025.0, 4315.0, 7600.0] | 0 | 0
Siemens NH-2-250 | Siemens NH-2-250 | 250 | [4800.0, 120.0, 7.0, 0.1, 0.004] | 0 | 0 | [450.0, 800.0, 1650.0, 4000.0, 8500.0] | 0 | 0
Siemens NH-2-315 | Siemens NH-2-315 | 315 | [4800.0, 120.0, 7.0, 0.1, 0.004] | 0 | 0 | [550.0, 920.0, 1900.0, 5000.0, 11000.0] | 0 | 0
Siemens NH-2-355 | Siemens NH-2-355 | 355 | [4800.0, 120.0, 6.0, 0.1, 0.004] | 0 | 0 | [650.0, 1116.27, 2350.0, 5840.0, 12790.0] | 0 | 0
Siemens NH-2-400 | Siemens NH-2-400 | 400 | [4800.0, 120.0, 7.0, 0.1, 0.004] | 0 | 0 | [720.0, 1350.0, 2800.0, 6500.0, 15000.0] | 0 | 0
Siemens NH-2-425 | Siemens NH-2-425 | 425 | [4800.0, 120.0, 7.0, 0.1, 0.004] | 0 | 0 | [850.0, 1500.0, 3050.0, 7500.0, 16500.0] | 0 | 0
Siemens NH-2-630 | Siemens NH-2-630 | 630 | [4800.0, 120.0, 7.0, 0.1, 0.004] | 0 | 0 | [1200.0, 2000.0, 4800.0, 12000.0, 26000.0] | 0 | 0

## dtypes
| element | column | dtype
0 | bus | name | object
1 | bus | vn_kv | float64
2 | bus | type | object
3 | bus | zone | object
4 | bus | in_service | bool
5 | load | name | object
6 | load | bus | uint32
7 | load | p_mw | float64
8 | load | q_mvar | float64
9 | load | const_z_percent | float64
10 | load | const_i_percent | float64
11 | load | sn_mva | float64
12 | load | scaling | float64
13 | load | in_service | bool
14 | load | type | object
15 | ext_grid | name | object
16 | ext_grid | bus | uint32
17 | ext_grid | vm_pu | float64
18 | ext_grid | va_degree | float64
19 | ext_grid | slack_weight | float64
20 | ext_grid | in_service | bool
21 | line | name | object
22 | line | std_type | object
23 | line | from_bus | uint32
24 | line | to_bus | uint32
25 | line | length_km | float64
26 | line | r_ohm_per_km | float64
27 | line | x_ohm_per_km | float64
28 | line | c_nf_per_km | float64
29 | line | g_us_per_km | float64
30 | line | max_i_ka | float64
31 | line | df | float64
32 | line | parallel | uint32
33 | line | type | object
34 | line | in_service | bool
35 | trafo | name | object
36 | trafo | std_type | object
37 | trafo | hv_bus | uint32
38 | trafo | lv_bus | uint32
39 | trafo | sn_mva | float64
40 | trafo | vn_hv_kv | float64
41 | trafo | vn_lv_kv | float64
42 | trafo | vk_percent | float64
43 | trafo | vkr_percent | float64
44 | trafo | pfe_kw | float64
45 | trafo | i0_percent | float64
46 | trafo | shift_degree | float64
47 | trafo | tap_side | object
48 | trafo | tap_neutral | int32
49 | trafo | tap_min | int32
50 | trafo | tap_max | int32
51 | trafo | tap_step_percent | float64
52 | trafo | tap_step_degree | float64
53 | trafo | tap_pos | int32
54 | trafo | tap_phase_shifter | bool
55 | trafo | parallel | uint32
56 | trafo | df | float64
57 | trafo | in_service | bool
58 | line_geodata | coords | object
59 | bus_geodata | x | float64
60 | bus_geodata | y | float64
61 | bus_geodata | coords | object

## parameters
| version | format_version | converged | OPF_converged | name | f_hz | sn_mva
0 | 2.14.6 | 2.14.0 | FALSE | FALSE |  | 50 | 1