## bus
| name | vn_kv | type | zone | in_service
0 | bus_LV_903-10_2_5_node_23 | 0.4 | n |  | TRUE
1 | bus_LV_903-10_2_5_node_24 | 0.4 | n |  | TRUE
2 | bus_LV_903-10_2_5_node_25 | 0.4 | n |  | TRUE
3 | bus_LV_903-10_2_5_node_27 | 0.4 | n |  | TRUE
4 | bus_LV_903-10_2_5_node_145 | 0.4 | n |  | TRUE
5 | bus_LV_903-10_2_5_node_26 | 0.4 | n |  | TRUE
6 | bus_LV_903-10_2_5_node_34 | 0.4 | n |  | TRUE
7 | bus_LV_903-10_2_5_node_44 | 0.4 | n |  | TRUE
8 | bus_LV_903-10_2_5_node_75 | 0.4 | n |  | TRUE
9 | bus_LV_903-10_2_5_node_182 | 0.4 | n |  | TRUE
10 | bus_LV_903-10_2_5_node_143 | 0.4 | n |  | TRUE
11 | bus_LV_903-10_2_5_node_35 | 0.4 | n |  | TRUE
12 | bus_LV_903-10_2_5_node_33 | 0.4 | n |  | TRUE
13 | bus_LV_903-10_2_5_node_76 | 0.4 | n |  | TRUE
14 | bus_LV_903-10_2_5_node_28 | 0.4 | n |  | TRUE
15 | bus_LV_903-10_2_5_node_29 | 0.4 | n |  | TRUE
16 | bus_LV_903-10_2_5_node_30 | 0.4 | n |  | TRUE
17 | bus_LV_903-10_2_5_node_32 | 0.4 | n |  | TRUE
18 | bus_LV_903-10_2_5_node_139 | 0.4 | n |  | TRUE
19 | bus_LV_903-10_2_5_node_41 | 0.4 | n |  | TRUE
20 | bus_LV_903-10_2_5_node_99 | 0.4 | n |  | TRUE
21 | bus_LV_903-10_2_5_node_98 | 0.4 | n |  | TRUE
22 | bus_LV_903-10_2_5_node_140 | 0.4 | n |  | TRUE
23 | bus_LV_903-10_2_5_node_150 | 0.4 | n |  | TRUE
24 | bus_LV_903-10_2_5_node_148 | 0.4 | n |  | TRUE
25 | bus_LV_903-10_2_5_node_149 | 0.4 | n |  | TRUE
26 | bus_LV_903-10_2_5_node_151 | 0.4 | n |  | TRUE
27 | bus_LV_903-10_2_5_node_152 | 0.4 | n |  | TRUE
28 | bus_LV_903-10_2_5_node_153 | 0.4 | n |  | TRUE
29 | bus_LV_903-10_2_5_node_36 | 0.4 | n |  | TRUE
30 | bus_LV_903-10_2_5_node_37 | 0.4 | n |  | TRUE
31 | bus_LV_903-10_2_5_node_38 | 0.4 | n |  | TRUE
32 | bus_LV_903-10_2_5_node_39 | 0.4 | n |  | TRUE
33 | bus_LV_903-10_2_5_node_40 | 0.4 | n |  | TRUE
34 | bus_LV_903-10_2_5_node_42 | 0.4 | n |  | TRUE
35 | bus_LV_903-10_2_5_node_130 | 0.4 | n |  | TRUE
36 | bus_LV_903-10_2_5_node_179 | 0.4 | n |  | TRUE
37 | bus_LV_903-10_2_5_node_180 | 0.4 | n |  | TRUE
38 | bus_LV_903-10_2_5_node_181 | 0.4 | n |  | TRUE
39 | bus_LV_903-10_2_5_node_43 | 0.4 | n |  | TRUE
40 | bus_LV_903-10_2_5_node_108 | 0.4 | n |  | TRUE
41 | bus_LV_903-10_2_5_node_109 | 0.4 | n |  | TRUE
42 | bus_LV_903-10_2_5_node_110 | 0.4 | n |  | TRUE
43 | bus_LV_903-10_2_5_node_111 | 0.4 | n |  | TRUE
44 | bus_LV_903-10_2_5_node_112 | 0.4 | n |  | TRUE
45 | bus_LV_903-10_2_5_node_119 | 0.4 | n |  | TRUE
46 | bus_LV_903-10_2_5_node_128 | 0.4 | n |  | TRUE
47 | bus_LV_903-10_2_5_node_120 | 0.4 | n |  | TRUE
48 | bus_LV_903-10_2_5_node_88 | 0.4 | n |  | TRUE
49 | bus_LV_903-10_2_5_node_147 | 0.4 | n |  | TRUE
50 | bus_LV_903-10_2_5_node_141 | 0.4 | n |  | TRUE
51 | bus_LV_903-10_2_5_node_155 | 0.4 | n |  | TRUE
52 | bus_LV_903-10_2_5_node_138 | 0.4 | n |  | TRUE
53 | bus_LV_903-10_2_5_node_52 | 0.4 | n |  | TRUE
54 | bus_LV_903-10_2_5_node_53 | 0.4 | n |  | TRUE
55 | bus_LV_903-10_2_5_node_54 | 0.4 | n |  | TRUE
56 | bus_LV_903-10_2_5_node_55 | 0.4 | n |  | TRUE
57 | bus_LV_903-10_2_5_node_56 | 0.4 | n |  | TRUE
58 | bus_LV_903-10_2_5_node_57 | 0.4 | n |  | TRUE
59 | bus_LV_903-10_2_5_node_60 | 0.4 | n |  | TRUE
60 | bus_LV_903-10_2_5_node_58 | 0.4 | n |  | TRUE
61 | bus_LV_903-10_2_5_node_79 | 0.4 | n |  | TRUE
62 | bus_LV_903-10_2_5_node_87 | 0.4 | n |  | TRUE
63 | bus_LV_903-10_2_5_node_74 | 0.4 | n |  | TRUE
64 | bus_LV_903-10_2_5_node_59 | 0.4 | n |  | TRUE
65 | bus_LV_903-10_2_5_node_61 | 0.4 | n |  | TRUE
66 | bus_LV_903-10_2_5_node_62 | 0.4 | n |  | TRUE
67 | bus_LV_903-10_2_5_node_84 | 0.4 | n |  | TRUE
68 | bus_LV_903-10_2_5_node_92 | 0.4 | n |  | TRUE
69 | bus_LV_903-10_2_5_node_72 | 0.4 | n |  | TRUE
70 | bus_LV_903-10_2_5_node_67 | 0.4 | n |  | TRUE
71 | bus_LV_903-10_2_5_node_68 | 0.4 | n |  | TRUE
72 | bus_LV_903-10_2_5_node_69 | 0.4 | n |  | TRUE
73 | bus_LV_903-10_2_5_node_70 | 0.4 | n |  | TRUE
74 | bus_LV_903-10_2_5_node_71 | 0.4 | n |  | TRUE
75 | bus_LV_903-10_2_5_node_73 | 0.4 | n |  | TRUE
76 | bus_LV_903-10_2_5_node_77 | 0.4 | n |  | TRUE
77 | bus_LV_903-10_2_5_node_78 | 0.4 | n |  | TRUE
78 | bus_LV_903-10_2_5_node_89 | 0.4 | n |  | TRUE
79 | bus_LV_903-10_2_5_node_86 | 0.4 | n |  | TRUE
80 | bus_LV_903-10_2_5_node_102 | 0.4 | n |  | TRUE
81 | bus_LV_903-10_2_5_node_117 | 0.4 | n |  | TRUE
82 | bus_LV_903-10_2_5_node_118 | 0.4 | n |  | TRUE
83 | bus_LV_903-10_2_5_node_115 | 0.4 | n |  | TRUE
84 | bus_LV_903-10_2_5_node_156 | 0.4 | n |  | TRUE
85 | bus_LV_903-10_2_5_node_227 | 0.4 | n |  | TRUE
86 | bus_LV_903-10_2_5_node_121 | 0.4 | n |  | TRUE
87 | bus_LV_903-10_2_5_node_122 | 0.4 | n |  | TRUE
88 | bus_LV_903-10_2_5_node_134 | 0.4 | n |  | TRUE
89 | bus_LV_903-10_2_5_node_133 | 0.4 | n |  | TRUE
90 | bus_LV_903-10_2_5_node_105 | 0.4 | n |  | TRUE
91 | bus_LV_903-10_2_5_node_106 | 0.4 | n |  | TRUE
92 | bus_LV_903-10_2_5_node_107 | 0.4 | n |  | TRUE
93 | bus_LV_903-10_2_5_node_125 | 0.4 | n |  | TRUE
94 | bus_LV_903-10_2_5_node_132 | 0.4 | n |  | TRUE
95 | bus_LV_903-10_2_5_node_226 | 0.4 | n |  | TRUE
96 | bus_LV_903-10_2_5_node_131 | 0.4 | n |  | TRUE
97 | bus_LV_903-10_2_5_node_126 | 0.4 | n |  | TRUE
98 | bus_LV_903-10_2_5_node_129 | 0.4 | n |  | TRUE
99 | bus_LV_903-10_2_5_node_177 | 0.4 | n |  | TRUE
100 | bus_LV_903-10_2_5_node_113 | 0.4 | n |  | TRUE
101 | bus_LV_903-10_2_5_node_114 | 0.4 | n |  | TRUE
102 | bus_LV_903-10_2_5_node_116 | 0.4 | n |  | TRUE
103 | bus_LV_903-10_2_5_node_123 | 0.4 | n |  | TRUE
104 | bus_LV_903-10_2_5_node_124 | 0.4 | n |  | TRUE
105 | bus_LV_903-10_2_5_node_176 | 0.4 | n |  | TRUE
106 | bus_LV_903-10_2_5_node_127 | 0.4 | n |  | TRUE
107 | bus_LV_903-10_2_5_node_175 | 0.4 | n |  | TRUE
108 | bus_LV_903-10_2_5_node_135 | 0.4 | n |  | TRUE
109 | bus_LV_903-10_2_5_node_136 | 0.4 | n |  | TRUE
110 | bus_LV_903-10_2_5_node_137 | 0.4 | n |  | TRUE
111 | bus_LV_903-10_2_5_node_142 | 0.4 | n |  | TRUE
112 | bus_LV_903-10_2_5_node_171 | 0.4 | n |  | TRUE
113 | bus_LV_903-10_2_5_node_168 | 0.4 | n |  | TRUE
114 | bus_LV_903-10_2_5_node_144 | 0.4 | n |  | TRUE
115 | bus_LV_903-10_2_5_node_146 | 0.4 | n |  | TRUE
116 | bus_LV_903-10_2_5_node_228 | 0.4 | n |  | TRUE
117 | bus_LV_903-10_2_5_node_167 | 0.4 | n |  | TRUE
118 | bus_LV_903-10_2_5_node_169 | 0.4 | n |  | TRUE
119 | bus_LV_903-10_2_5_node_170 | 0.4 | n |  | TRUE
120 | bus_LV_903-10_2_5_node_172 | 0.4 | n |  | TRUE
121 | bus_LV_903-10_2_5_node_173 | 0.4 | n |  | TRUE
122 | bus_LV_903-10_2_5_node_178 | 0.4 | n |  | TRUE
123 | bus_MV_181_1_node_218 | 20 | n |  | TRUE

## load
| name | bus | p_mw | q_mvar | const_z_percent | const_i_percent | sn_mva | scaling | in_service | type
0 | LV_903-10_2_5_load_23 | 0 | 0.00021277 | 5.3326e-05 | 0 | 0 |  | 1 | TRUE | wye
1 | LV_903-10_2_5_load_25 | 2 | 0.00014056 | 3.5227e-05 | 0 | 0 |  | 1 | TRUE | wye
2 | LV_903-10_2_5_load_44 | 7 | 0.00064816 | 0.00016244 | 0 | 0 |  | 1 | TRUE | wye
3 | LV_903-10_2_5_load_75 | 8 | 0.00045359 | 0.00011368 | 0 | 0 |  | 1 | TRUE | wye
4 | LV_903-10_2_5_load_143 | 10 | 0.00064383 | 0.00016136 | 0 | 0 |  | 1 | TRUE | wye
5 | LV_903-10_2_5_load_35 | 11 | 0.00019363 | 4.8529e-05 | 0 | 0 |  | 1 | TRUE | wye
6 | LV_903-10_2_5_load_33 | 12 | 0.00014985 | 3.7556e-05 | 0 | 0 |  | 1 | TRUE | wye
7 | LV_903-10_2_5_load_28 | 14 | 0.00034869 | 8.739e-05 | 0 | 0 |  | 1 | TRUE | wye
8 | LV_903-10_2_5_load_29 | 15 | 0.00023824 | 5.9709e-05 | 0 | 0 |  | 1 | TRUE | wye
9 | LV_903-10_2_5_load_32 | 17 | 0.00048437 | 0.00012139 | 0 | 0 |  | 1 | TRUE | wye
10 | LV_903-10_2_5_load_139 | 18 | 0.0015876 | 0.0003979 | 0 | 0 |  | 1 | TRUE | wye
11 | LV_903-10_2_5_load_99 | 20 | 0.00051763 | 0.00012973 | 0 | 0 |  | 1 | TRUE | wye
12 | LV_903-10_2_5_load_98 | 21 | 0.0016698 | 0.0004185 | 0 | 0 |  | 1 | TRUE | wye
13 | LV_903-10_2_5_load_148 | 24 | 0.0011894 | 0.00029808 | 0 | 0 |  | 1 | TRUE | wye
14 | LV_903-10_2_5_load_149 | 25 | 0.00074061 | 0.00018561 | 0 | 0 |  | 1 | TRUE | wye
15 | LV_903-10_2_5_load_151 | 26 | 0.0007188 | 0.00018015 | 0 | 0 |  | 1 | TRUE | wye
16 | LV_903-10_2_5_load_152 | 27 | 0.0044343 | 0.0011113 | 0 | 0 |  | 1 | TRUE | wye
17 | LV_903-10_2_5_load_153 | 28 | 0.0015455 | 0.00038734 | 0 | 0 |  | 1 | TRUE | wye
18 | LV_903-10_2_5_load_36 | 29 | 0.00025358 | 6.3554e-05 | 0 | 0 |  | 1 | TRUE | wye
19 | LV_903-10_2_5_load_37 | 30 | 0.00046903 | 0.00011755 | 0 | 0 |  | 1 | TRUE | wye
20 | LV_903-10_2_5_load_39 | 32 | 0.00015082 | 3.7799e-05 | 0 | 0 |  | 1 | TRUE | wye
21 | LV_903-10_2_5_load_40 | 33 | 0.00016894 | 4.234e-05 | 0 | 0 |  | 1 | TRUE | wye
22 | LV_903-10_2_5_load_179 | 36 | 0.0024449 | 0.00061276 | 0 | 0 |  | 1 | TRUE | wye
23 | LV_903-10_2_5_load_180 | 37 | 0.0011297 | 0.00028312 | 0 | 0 |  | 1 | TRUE | wye
24 | LV_903-10_2_5_load_108 | 40 | 0.00058221 | 0.00014591 | 0 | 0 |  | 1 | TRUE | wye
25 | LV_903-10_2_5_load_109 | 41 | 0.0011458 | 0.00028715 | 0 | 0 |  | 1 | TRUE | wye
26 | LV_903-10_2_5_load_110 | 42 | 0.00058973 | 0.0001478 | 0 | 0 |  | 1 | TRUE | wye
27 | LV_903-10_2_5_load_111 | 43 | 0.00027879 | 6.9872e-05 | 0 | 0 |  | 1 | TRUE | wye
28 | LV_903-10_2_5_load_119 | 45 | 0.0013437 | 0.00033676 | 0 | 0 |  | 1 | TRUE | wye
29 | LV_903-10_2_5_load_120 | 47 | 0.0005934 | 0.00014872 | 0 | 0 |  | 1 | TRUE | wye
30 | LV_903-10_2_5_load_141 | 50 | 0.00018844 | 4.7227e-05 | 0 | 0 |  | 1 | TRUE | wye
31 | LV_903-10_2_5_load_155 | 51 | 8.9741e-05 | 2.2491e-05 | 0 | 0 |  | 1 | TRUE | wye
32 | LV_903-10_2_5_load_52 | 53 | 0.0010708 | 0.00026837 | 0 | 0 |  | 1 | TRUE | wye
33 | LV_903-10_2_5_load_53 | 54 | 0.00018326 | 4.5929e-05 | 0 | 0 |  | 1 | TRUE | wye
34 | LV_903-10_2_5_load_57 | 58 | 0.00032753 | 8.2087e-05 | 0 | 0 |  | 1 | TRUE | wye
35 | LV_903-10_2_5_load_58 | 60 | 0.001574 | 0.00039448 | 0 | 0 |  | 1 | TRUE | wye
36 | LV_903-10_2_5_load_79 | 61 | 0.00021065 | 5.2793e-05 | 0 | 0 |  | 1 | TRUE | wye
37 | LV_903-10_2_5_load_74 | 63 | 0.00011717 | 2.9367e-05 | 0 | 0 |  | 1 | TRUE | wye
38 | LV_903-10_2_5_load_61 | 65 | 0.00029458 | 7.383e-05 | 0 | 0 |  | 1 | TRUE | wye
39 | LV_903-10_2_5_load_62 | 66 | 0.00082499 | 0.00020676 | 0 | 0 |  | 1 | TRUE | wye
40 | LV_903-10_2_5_load_84 | 67 | 0.00012438 | 3.1172e-05 | 0 | 0 |  | 1 | TRUE | wye
41 | LV_903-10_2_5_load_92 | 68 | 0.00016553 | 4.1485e-05 | 0 | 0 |  | 1 | TRUE | wye
42 | LV_903-10_2_5_load_67 | 70 | 0.0011169 | 0.00027993 | 0 | 0 |  | 1 | TRUE | wye
43 | LV_903-10_2_5_load_69 | 72 | 0.00023912 | 5.9929e-05 | 0 | 0 |  | 1 | TRUE | wye
44 | LV_903-10_2_5_load_70 | 73 | 0.00015461 | 3.8748e-05 | 0 | 0 |  | 1 | TRUE | wye
45 | LV_903-10_2_5_load_71 | 74 | 0.0013341 | 0.00033435 | 0 | 0 |  | 1 | TRUE | wye
46 | LV_903-10_2_5_load_73 | 75 | 0.00020155 | 5.0512e-05 | 0 | 0 |  | 1 | TRUE | wye
47 | LV_903-10_2_5_load_78 | 77 | 0.00012561 | 3.1481e-05 | 0 | 0 |  | 1 | TRUE | wye
48 | LV_903-10_2_5_load_89 | 78 | 0.00093874 | 0.00023527 | 0 | 0 |  | 1 | TRUE | wye
49 | LV_903-10_2_5_load_86 | 79 | 0.00017189 | 4.3081e-05 | 0 | 0 |  | 1 | TRUE | wye
50 | LV_903-10_2_5_load_102 | 80 | 0.00027388 | 6.864e-05 | 0 | 0 |  | 1 | TRUE | wye
51 | LV_903-10_2_5_load_117 | 81 | 0.00023644 | 5.9258e-05 | 0 | 0 |  | 1 | TRUE | wye
52 | LV_903-10_2_5_load_118 | 82 | 0.0003695 | 9.2605e-05 | 0 | 0 |  | 1 | TRUE | wye
53 | LV_903-10_2_5_load_115 | 83 | 0.0019549 | 0.00048995 | 0 | 0 |  | 1 | TRUE | wye
54 | LV_903-10_2_5_load_227 | 85 | 0.00093096 | 0.00023332 | 0 | 0 |  | 1 | TRUE | wye
55 | LV_903-10_2_5_load_121 | 86 | 0.00036489 | 9.1449e-05 | 0 | 0 |  | 1 | TRUE | wye
56 | LV_903-10_2_5_load_122 | 87 | 0.00050777 | 0.00012726 | 0 | 0 |  | 1 | TRUE | wye
57 | LV_903-10_2_5_load_133 | 89 | 0.0018283 | 0.00045822 | 0 | 0 |  | 1 | TRUE | wye
58 | LV_903-10_2_5_load_107 | 92 | 0.0063363 | 0.001588 | 0 | 0 |  | 1 | TRUE | wye
59 | LV_903-10_2_5_load_125 | 93 | 0.0018634 | 0.00046701 | 0 | 0 |  | 1 | TRUE | wye
60 | LV_903-10_2_5_load_226 | 95 | 0.00029099 | 7.293e-05 | 0 | 0 |  | 1 | TRUE | wye
61 | LV_903-10_2_5_load_126 | 97 | 0.007464 | 0.0018706 | 0 | 0 |  | 1 | TRUE | wye
62 | LV_903-10_2_5_load_129 | 98 | 0.00028785 | 7.2143e-05 | 0 | 0 |  | 1 | TRUE | wye
63 | LV_903-10_2_5_load_177 | 99 | 0.00072375 | 0.00018139 | 0 | 0 |  | 1 | TRUE | wye
64 | LV_903-10_2_5_load_113 | 100 | 0.00060908 | 0.00015265 | 0 | 0 |  | 1 | TRUE | wye
65 | LV_903-10_2_5_load_114 | 101 | 0.00029863 | 7.4843e-05 | 0 | 0 |  | 1 | TRUE | wye
66 | LV_903-10_2_5_load_124 | 104 | 0.00050919 | 0.00012761 | 0 | 0 |  | 1 | TRUE | wye
67 | LV_903-10_2_5_load_127 | 106 | 0.0018214 | 0.00045648 | 0 | 0 |  | 1 | TRUE | wye
68 | LV_903-10_2_5_load_135 | 108 | 0.0013278 | 0.00033278 | 0 | 0 |  | 1 | TRUE | wye
69 | LV_903-10_2_5_load_136 | 109 | 0.00023949 | 6.0022e-05 | 0 | 0 |  | 1 | TRUE | wye
70 | LV_903-10_2_5_load_137 | 110 | 0.0001872 | 4.6918e-05 | 0 | 0 |  | 1 | TRUE | wye
71 | LV_903-10_2_5_load_171 | 112 | 0.00075027 | 0.00018803 | 0 | 0 |  | 1 | TRUE | wye
72 | LV_903-10_2_5_load_168 | 113 | 0.0019753 | 0.00049506 | 0 | 0 |  | 1 | TRUE | wye
73 | LV_903-10_2_5_load_144 | 114 | 0.00013457 | 3.3725e-05 | 0 | 0 |  | 1 | TRUE | wye
74 | LV_903-10_2_5_load_146 | 115 | 0.00019898 | 4.9868e-05 | 0 | 0 |  | 1 | TRUE | wye
75 | LV_903-10_2_5_load_228 | 116 | 0.0022582 | 0.00056595 | 0 | 0 |  | 1 | TRUE | wye
76 | LV_903-10_2_5_load_167 | 117 | 0.0029418 | 0.00073729 | 0 | 0 |  | 1 | TRUE | wye
77 | LV_903-10_2_5_load_170 | 119 | 0.0004714 | 0.00011814 | 0 | 0 |  | 1 | TRUE | wye
78 | LV_903-10_2_5_load_172 | 120 | 0.0018907 | 0.00047386 | 0 | 0 |  | 1 | TRUE | wye
79 | LV_903-10_2_5_load_173 | 121 | 0.00047749 | 0.00011967 | 0 | 0 |  | 1 | TRUE | wye
80 | LV_903-10_2_5_load_178 | 122 | 0.00098425 | 0.00024668 | 0 | 0 |  | 1 | TRUE | wye

## ext_grid
| name | bus | vm_pu | va_degree | slack_weight | in_service
0 |  | 35 | 1 | 0 | 1 | TRUE

## line
| name | std_type | from_bus | to_bus | length_km | r_ohm_per_km | x_ohm_per_km | c_nf_per_km | g_us_per_km | max_i_ka | df | parallel | type | in_service
0 | LV_903-10_2_5_line_0 | NAYY 4x150 SE | 0 | 1 | 0.24704 | 0.208 | 0.08 | 261 | 0 | 0.27 | 1 | 1 | cs | TRUE
1 | LV_903-10_2_5_line_1 | NAYY 4x150 SE | 1 | 2 | 0.20765 | 0.208 | 0.08 | 261 | 0 | 0.27 | 1 | 2 | cs | TRUE
2 | LV_903-10_2_5_line_2 | NAYY 4x150 SE | 1 | 3 | 0.40926 | 0.208 | 0.08 | 261 | 0 | 0.27 | 1 | 2 | cs | TRUE
3 | LV_903-10_2_5_line_3 | NAYY 4x150 SE | 2 | 4 | 0.017444 | 0.208 | 0.08 | 261 | 0 | 0.27 | 1 | 2 | cs | TRUE
4 | LV_903-10_2_5_line_4 | NAYY 4x150 SE | 3 | 8 | 0.13905 | 0.208 | 0.08 | 261 | 0 | 0.27 | 1 | 2 | cs | TRUE
5 | LV_903-10_2_5_line_5 | NAYY 4x150 SE | 3 | 5 | 0.27678 | 0.208 | 0.08 | 261 | 0 | 0.27 | 1 | 1 | cs | TRUE
6 | LV_903-10_2_5_line_6 | NAYY 4x150 SE | 4 | 9 | 0.35027 | 0.208 | 0.08 | 261 | 0 | 0.27 | 1 | 2 | cs | TRUE
7 | LV_903-10_2_5_line_7 | NAYY 4x150 SE | 4 | 10 | 0.036635 | 0.208 | 0.08 | 261 | 0 | 0.27 | 1 | 1 | cs | TRUE
8 | LV_903-10_2_5_line_8 | NAYY 4x150 SE | 5 | 6 | 0.021788 | 0.208 | 0.08 | 261 | 0 | 0.27 | 1 | 1 | cs | TRUE
9 | LV_903-10_2_5_line_9 | NAYY 4x150 SE | 5 | 7 | 0.032114 | 0.208 | 0.08 | 261 | 0 | 0.27 | 1 | 1 | cs | TRUE
10 | LV_903-10_2_5_line_10 | NAYY 4x150 SE | 6 | 11 | 0.18375 | 0.208 | 0.08 | 261 | 0 | 0.27 | 1 | 1 | cs | TRUE
11 | LV_903-10_2_5_line_11 | NAYY 4x150 SE | 6 | 12 | 0.049344 | 0.208 | 0.08 | 261 | 0 | 0.27 | 1 | 1 | cs | TRUE
12 | LV_903-10_2_5_line_12 | NAYY 4x150 SE | 8 | 13 | 0.026382 | 0.208 | 0.08 | 261 | 0 | 0.27 | 1 | 2 | cs | TRUE
13 | LV_903-10_2_5_line_13 | NAYY 4x150 SE | 9 | 116 | 0.05278 | 0.208 | 0.08 | 261 | 0 | 0.27 | 1 | 1 | cs | TRUE
14 | LV_903-10_2_5_line_14 | NAYY 4x150 SE | 9 | 38 | 0.15677 | 0.208 | 0.08 | 261 | 0 | 0.27 | 1 | 2 | cs | TRUE
15 | LV_903-10_2_5_line_15 | NAYY 4x150 SE | 10 | 114 | 0.025811 | 0.208 | 0.08 | 261 | 0 | 0.27 | 1 | 1 | cs | TRUE
16 | LV_903-10_2_5_line_16 | NAYY 4x150 SE | 12 | 23 | 0.295 | 0.208 | 0.08 | 261 | 0 | 0.27 | 1 | 1 | cs | TRUE
17 | LV_903-10_2_5_line_17 | NAYY 4x150 SE | 13 | 76 | 0.02444 | 0.208 | 0.08 | 261 | 0 | 0.27 | 1 | 2 | cs | TRUE
18 | LV_903-10_2_5_line_18 | NAYY 4x150 SE | 13 | 77 | 0.022907 | 0.208 | 0.08 | 261 | 0 | 0.27 | 1 | 1 | cs | TRUE
19 | LV_903-10_2_5_line_19 | NAYY 4x150 SE | 14 | 15 | 0.022487 | 0.208 | 0.08 | 261 | 0 | 0.27 | 1 | 1 | cs | TRUE
20 | LV_903-10_2_5_line_20 | NAYY 4x150 SE | 14 | 16 | 0.076521 | 0.208 | 0.08 | 261 | 0 | 0.27 | 1 | 1 | cs | TRUE
21 | LV_903-10_2_5_line_21 | NAYY 4x150 SE | 16 | 17 | 0.25909 | 0.208 | 0.08 | 261 | 0 | 0.27 | 1 | 1 | cs | TRUE
22 | LV_903-10_2_5_line_22 | NAYY 4x150 SE | 17 | 18 | 0.059954 | 0.208 | 0.08 | 261 | 0 | 0.27 | 1 | 1 | cs | TRUE
23 | LV_903-10_2_5_line_23 | NAYY 4x150 SE | 18 | 22 | 0.022972 | 0.208 | 0.08 | 261 | 0 | 0.27 | 1 | 1 | cs | TRUE
24 | LV_903-10_2_5_line_24 | NAYY 4x150 SE | 19 | 20 | 0.017583 | 0.208 | 0.08 | 261 | 0 | 0.27 | 1 | 1 | cs | TRUE
25 | LV_903-10_2_5_line_25 | NAYY 4x150 SE | 19 | 21 | 0.0022601 | 0.208 | 0.08 | 261 | 0 | 0.27 | 1 | 1 | cs | TRUE
26 | LV_903-10_2_5_line_26 | NAYY 4x150 SE | 20 | 48 | 0.32338 | 0.208 | 0.08 | 261 | 0 | 0.27 | 1 | 1 | cs | TRUE
27 | LV_903-10_2_5_line_27 | NAYY 4x150 SE | 22 | 50 | 0.017753 | 0.208 | 0.08 | 261 | 0 | 0.27 | 1 | 1 | cs | TRUE
28 | LV_903-10_2_5_line_28 | NAYY 4x150 SE | 22 | 111 | 0.2288 | 0.208 | 0.08 | 261 | 0 | 0.27 | 1 | 1 | cs | TRUE
29 | LV_903-10_2_5_line_29 | NAYY 4x150 SE | 23 | 27 | 0.0095591 | 0.208 | 0.08 | 261 | 0 | 0.27 | 1 | 1 | cs | TRUE
30 | LV_903-10_2_5_line_30 | NAYY 4x150 SE | 23 | 24 | 0.014195 | 0.208 | 0.08 | 261 | 0 | 0.27 | 1 | 1 | cs | TRUE
31 | LV_903-10_2_5_line_31 | NAYY 4x150 SE | 24 | 25 | 0.01799 | 0.208 | 0.08 | 261 | 0 | 0.27 | 1 | 1 | cs | TRUE
32 | LV_903-10_2_5_line_32 | NAYY 4x150 SE | 25 | 26 | 0.014755 | 0.208 | 0.08 | 261 | 0 | 0.27 | 1 | 1 | cs | TRUE
33 | LV_903-10_2_5_line_33 | NAYY 4x150 SE | 27 | 28 | 0.011723 | 0.208 | 0.08 | 261 | 0 | 0.27 | 1 | 1 | cs | TRUE
34 | LV_903-10_2_5_line_34 | NAYY 4x150 SE | 29 | 30 | 9.3609e-05 | 0.208 | 0.08 | 261 | 0 | 0.27 | 1 | 1 | cs | TRUE
35 | LV_903-10_2_5_line_35 | NAYY 4x150 SE | 29 | 31 | 0.016658 | 0.208 | 0.08 | 261 | 0 | 0.27 | 1 | 1 | cs | TRUE
36 | LV_903-10_2_5_line_36 | NAYY 4x150 SE | 30 | 32 | 0.018647 | 0.208 | 0.08 | 261 | 0 | 0.27 | 1 | 1 | cs | TRUE
37 | LV_903-10_2_5_line_37 | NAYY 4x150 SE | 31 | 33 | 0.005375 | 0.208 | 0.08 | 261 | 0 | 0.27 | 1 | 1 | cs | TRUE
38 | LV_903-10_2_5_line_38 | NAYY 4x150 SE | 32 | 34 | 0.011563 | 0.208 | 0.08 | 261 | 0 | 0.27 | 1 | 1 | cs | TRUE
39 | LV_903-10_2_5_line_39 | NAYY 4x150 SE | 33 | 35 | 0.38766 | 0.208 | 0.08 | 261 | 0 | 0.27 | 1 | 1 | cs | TRUE
40 | LV_903-10_2_5_line_40 | NAYY 4x150 SE | 34 | 39 | 0.17202 | 0.208 | 0.08 | 261 | 0 | 0.27 | 1 | 1 | cs | TRUE
41 | LV_903-10_2_5_line_41 | NAYY 4x150 SE | 35 | 37 | 0.068789 | 0.208 | 0.08 | 261 | 0 | 0.27 | 1 | 2 | cs | TRUE
42 | LV_903-10_2_5_line_42 | NAYY 4x150 SE | 35 | 44 | 0.071662 | 0.208 | 0.08 | 261 | 0 | 0.27 | 1 | 2 | cs | TRUE
43 | LV_903-10_2_5_line_43 | NAYY 4x150 SE | 36 | 37 | 0.042011 | 0.208 | 0.08 | 261 | 0 | 0.27 | 1 | 2 | cs | TRUE
44 | LV_903-10_2_5_line_44 | NAYY 4x150 SE | 36 | 38 | 0.0091653 | 0.208 | 0.08 | 261 | 0 | 0.27 | 1 | 2 | cs | TRUE
45 | LV_903-10_2_5_line_45 | NAYY 4x150 SE | 39 | 49 | 0.13165 | 0.208 | 0.08 | 261 | 0 | 0.27 | 1 | 1 | cs | TRUE
46 | LV_903-10_2_5_line_46 | NAYY 4x150 SE | 40 | 41 | 0.0025451 | 0.208 | 0.08 | 261 | 0 | 0.27 | 1 | 2 | cs | TRUE
47 | LV_903-10_2_5_line_47 | NAYY 4x150 SE | 40 | 42 | 0.033426 | 0.208 | 0.08 | 261 | 0 | 0.27 | 1 | 2 | cs | TRUE
48 | LV_903-10_2_5_line_48 | NAYY 4x150 SE | 41 | 43 | 0.044632 | 0.208 | 0.08 | 261 | 0 | 0.27 | 1 | 2 | cs | TRUE
49 | LV_903-10_2_5_line_49 | NAYY 4x150 SE | 42 | 44 | 0.039322 | 0.208 | 0.08 | 261 | 0 | 0.27 | 1 | 2 | cs | TRUE
50 | LV_903-10_2_5_line_50 | NAYY 4x150 SE | 43 | 45 | 0.039195 | 0.208 | 0.08 | 261 | 0 | 0.27 | 1 | 2 | cs | TRUE
51 | LV_903-10_2_5_line_51 | NAYY 4x150 SE | 44 | 46 | 0.088939 | 0.208 | 0.08 | 261 | 0 | 0.27 | 1 | 1 | cs | TRUE
52 | LV_903-10_2_5_line_52 | NAYY 4x150 SE | 45 | 47 | 0.039298 | 0.208 | 0.08 | 261 | 0 | 0.27 | 1 | 2 | cs | TRUE
53 | LV_903-10_2_5_line_53 | NAYY 4x150 SE | 46 | 99 | 0.21396 | 0.208 | 0.08 | 261 | 0 | 0.27 | 1 | 1 | cs | TRUE
54 | LV_903-10_2_5_line_54 | NAYY 4x150 SE | 47 | 88 | 0.039998 | 0.208 | 0.08 | 261 | 0 | 0.27 | 1 | 2 | cs | TRUE
55 | LV_903-10_2_5_line_55 | NAYY 4x150 SE | 48 | 62 | 0.084413 | 0.208 | 0.08 | 261 | 0 | 0.27 | 1 | 2 | cs | TRUE
56 | LV_903-10_2_5_line_56 | NAYY 4x150 SE | 48 | 56 | 0.35183 | 0.208 | 0.08 | 261 | 0 | 0.27 | 1 | 2 | cs | TRUE
57 | LV_903-10_2_5_line_57 | NAYY 4x150 SE | 49 | 50 | 0.11283 | 0.208 | 0.08 | 261 | 0 | 0.27 | 1 | 1 | cs | TRUE
58 | LV_903-10_2_5_line_58 | NAYY 4x150 SE | 51 | 52 | 0.031209 | 0.208 | 0.08 | 261 | 0 | 0.27 | 1 | 1 | cs | TRUE
59 | LV_903-10_2_5_line_59 | NAYY 4x150 SE | 52 | 84 | 0.47756 | 0.208 | 0.08 | 261 | 0 | 0.27 | 1 | 1 | cs | TRUE
60 | LV_903-10_2_5_line_60 | NAYY 4x150 SE | 52 | 109 | 0.019042 | 0.208 | 0.08 | 261 | 0 | 0.27 | 1 | 1 | cs | TRUE
61 | LV_903-10_2_5_line_61 | NAYY 4x150 SE | 53 | 54 | 0.022 | 0.208 | 0.08 | 261 | 0 | 0.27 | 1 | 2 | cs | TRUE
62 | LV_903-10_2_5_line_62 | NAYY 4x150 SE | 53 | 55 | 0.021326 | 0.208 | 0.08 | 261 | 0 | 0.27 | 1 | 2 | cs | TRUE
63 | LV_903-10_2_5_line_63 | NAYY 4x150 SE | 54 | 56 | 0.00196 | 0.208 | 0.08 | 261 | 0 | 0.27 | 1 | 2 | cs | TRUE
64 | LV_903-10_2_5_line_64 | NAYY 4x150 SE | 55 | 57 | 0.119 | 0.208 | 0.08 | 261 | 0 | 0.27 | 1 | 2 | cs | TRUE
65 | LV_903-10_2_5_line_65 | NAYY 4x150 SE | 55 | 58 | 0.0097505 | 0.208 | 0.08 | 261 | 0 | 0.27 | 1 | 1 | cs | TRUE
66 | LV_903-10_2_5_line_66 | NAYY 4x150 SE | 57 | 59 | 0.42619 | 0.208 | 0.08 | 261 | 0 | 0.27 | 1 | 2 | cs | TRUE
67 | LV_903-10_2_5_line_67 | NAYY 4x150 SE | 57 | 60 | 0.26374 | 0.208 | 0.08 | 261 | 0 | 0.27 | 1 | 1 | cs | TRUE
68 | LV_903-10_2_5_line_68 | NAYY 4x150 SE | 58 | 61 | 0.021529 | 0.208 | 0.08 | 261 | 0 | 0.27 | 1 | 1 | cs | TRUE
69 | LV_903-10_2_5_line_69 | NAYY 4x150 SE | 59 | 63 | 0.019199 | 0.208 | 0.08 | 261 | 0 | 0.27 | 1 | 1 | cs | TRUE
70 | LV_903-10_2_5_line_70 | NAYY 4x150 SE | 60 | 64 | 0.029824 | 0.208 | 0.08 | 261 | 0 | 0.27 | 1 | 1 | cs | TRUE
71 | LV_903-10_2_5_line_71 | NAYY 4x150 SE | 62 | 79 | 0.21061 | 0.208 | 0.08 | 261 | 0 | 0.27 | 1 | 2 | cs | TRUE
72 | LV_903-10_2_5_line_72 | NAYY 4x150 SE | 63 | 69 | 0.028903 | 0.208 | 0.08 | 261 | 0 | 0.27 | 1 | 1 | cs | TRUE
73 | LV_903-10_2_5_line_73 | NAYY 4x150 SE | 64 | 65 | 0.013564 | 0.208 | 0.08 | 261 | 0 | 0.27 | 1 | 1 | cs | TRUE
74 | LV_903-10_2_5_line_74 | NAYY 4x150 SE | 64 | 66 | 0.036702 | 0.208 | 0.08 | 261 | 0 | 0.27 | 1 | 1 | cs | TRUE
75 | LV_903-10_2_5_line_75 | NAYY 4x150 SE | 65 | 67 | 0.01514 | 0.208 | 0.08 | 261 | 0 | 0.27 | 1 | 1 | cs | TRUE
76 | LV_903-10_2_5_line_76 | NAYY 4x150 SE | 66 | 68 | 0.015222 | 0.208 | 0.08 | 261 | 0 | 0.27 | 1 | 1 | cs | TRUE
77 | LV_903-10_2_5_line_77 | NAYY 4x150 SE | 69 | 74 | 0.01552 | 0.208 | 0.08 | 261 | 0 | 0.27 | 1 | 1 | cs | TRUE
78 | LV_903-10_2_5_line_78 | NAYY 4x150 SE | 69 | 73 | 0.064339 | 0.208 | 0.08 | 261 | 0 | 0.27 | 1 | 1 | cs | TRUE
79 | LV_903-10_2_5_line_79 | NAYY 4x150 SE | 70 | 71 | 0.016393 | 0.208 | 0.08 | 261 | 0 | 0.27 | 1 | 1 | cs | TRUE
80 | LV_903-10_2_5_line_80 | NAYY 4x150 SE | 71 | 72 | 0.0088249 | 0.208 | 0.08 | 261 | 0 | 0.27 | 1 | 1 | cs | TRUE
81 | LV_903-10_2_5_line_81 | NAYY 4x150 SE | 71 | 73 | 0.0043794 | 0.208 | 0.08 | 261 | 0 | 0.27 | 1 | 1 | cs | TRUE
82 | LV_903-10_2_5_line_82 | NAYY 4x150 SE | 74 | 75 | 0.011039 | 0.208 | 0.08 | 261 | 0 | 0.27 | 1 | 1 | cs | TRUE
83 | LV_903-10_2_5_line_83 | NAYY 4x150 SE | 76 | 78 | 0.033317 | 0.208 | 0.08 | 261 | 0 | 0.27 | 1 | 1 | cs | TRUE
84 | LV_903-10_2_5_line_84 | NAYY 4x150 SE | 76 | 79 | 0.015608 | 0.208 | 0.08 | 261 | 0 | 0.27 | 1 | 2 | cs | TRUE
85 | LV_903-10_2_5_line_85 | NAYY 4x150 SE | 80 | 81 | 0.2633 | 0.208 | 0.08 | 261 | 0 | 0.27 | 1 | 1 | cs | TRUE
86 | LV_903-10_2_5_line_86 | NAYY 4x150 SE | 81 | 82 | 0.047072 | 0.208 | 0.08 | 261 | 0 | 0.27 | 1 | 2 | cs | TRUE
87 | LV_903-10_2_5_line_87 | NAYY 4x150 SE | 81 | 83 | 0.0030986 | 0.208 | 0.08 | 261 | 0 | 0.27 | 1 | 2 | cs | TRUE
88 | LV_903-10_2_5_line_88 | NAYY 4x150 SE | 82 | 86 | 0.1299 | 0.208 | 0.08 | 261 | 0 | 0.27 | 1 | 2 | cs | TRUE
89 | LV_903-10_2_5_line_89 | NAYY 4x150 SE | 83 | 100 | 0.022526 | 0.208 | 0.08 | 261 | 0 | 0.27 | 1 | 2 | cs | TRUE
90 | LV_903-10_2_5_line_90 | NAYY 4x150 SE | 84 | 85 | 0.028979 | 0.208 | 0.08 | 261 | 0 | 0.27 | 1 | 1 | cs | TRUE
91 | LV_903-10_2_5_line_91 | NAYY 4x150 SE | 85 | 105 | 0.34979 | 0.208 | 0.08 | 261 | 0 | 0.27 | 1 | 1 | cs | TRUE
92 | LV_903-10_2_5_line_92 | NAYY 4x150 SE | 86 | 87 | 0.011087 | 0.208 | 0.08 | 261 | 0 | 0.27 | 1 | 2 | cs | TRUE
93 | LV_903-10_2_5_line_93 | NAYY 4x150 SE | 87 | 103 | 0.011713 | 0.208 | 0.08 | 261 | 0 | 0.27 | 1 | 2 | cs | TRUE
94 | LV_903-10_2_5_line_94 | NAYY 4x150 SE | 88 | 89 | 0.15725 | 0.208 | 0.08 | 261 | 0 | 0.27 | 1 | 2 | cs | TRUE
95 | LV_903-10_2_5_line_95 | NAYY 4x150 SE | 89 | 104 | 0.0011593 | 0.208 | 0.08 | 261 | 0 | 0.27 | 1 | 2 | cs | TRUE
96 | LV_903-10_2_5_line_96 | NAYY 4x150 SE | 90 | 91 | 0.32 | 0.208 | 0.08 | 261 | 0 | 0.27 | 1 | 1 | cs | TRUE
97 | LV_903-10_2_5_line_97 | NAYY 4x150 SE | 90 | 92 | 0.04837 | 0.208 | 0.08 | 261 | 0 | 0.27 | 1 | 2 | cs | TRUE
98 | LV_903-10_2_5_line_98 | NAYY 4x150 SE | 91 | 93 | 0.1072 | 0.208 | 0.08 | 261 | 0 | 0.27 | 1 | 1 | cs | TRUE
99 | LV_903-10_2_5_line_99 | NAYY 4x150 SE | 92 | 94 | 0.30013 | 0.208 | 0.08 | 261 | 0 | 0.27 | 1 | 2 | cs | TRUE
100 | LV_903-10_2_5_line_100 | NAYY 4x150 SE | 93 | 97 | 0.027568 | 0.208 | 0.08 | 261 | 0 | 0.27 | 1 | 1 | cs | TRUE
101 | LV_903-10_2_5_line_101 | NAYY 4x150 SE | 94 | 95 | 0.25268 | 0.208 | 0.08 | 261 | 0 | 0.27 | 1 | 1 | cs | TRUE
102 | LV_903-10_2_5_line_102 | NAYY 4x150 SE | 94 | 96 | 0.012959 | 0.208 | 0.08 | 261 | 0 | 0.27 | 1 | 2 | cs | TRUE
103 | LV_903-10_2_5_line_103 | NAYY 4x150 SE | 96 | 98 | 0.045464 | 0.208 | 0.08 | 261 | 0 | 0.27 | 1 | 2 | cs | TRUE
104 | LV_903-10_2_5_line_104 | NAYY 4x150 SE | 97 | 106 | 0.0032201 | 0.208 | 0.08 | 261 | 0 | 0.27 | 1 | 1 | cs | TRUE
105 | LV_903-10_2_5_line_105 | NAYY 4x150 SE | 98 | 102 | 0.074879 | 0.208 | 0.08 | 261 | 0 | 0.27 | 1 | 2 | cs | TRUE
106 | LV_903-10_2_5_line_106 | NAYY 4x150 SE | 99 | 107 | 0.010953 | 0.208 | 0.08 | 261 | 0 | 0.27 | 1 | 1 | cs | TRUE
107 | LV_903-10_2_5_line_107 | NAYY 4x150 SE | 100 | 101 | 0.011042 | 0.208 | 0.08 | 261 | 0 | 0.27 | 1 | 2 | cs | TRUE
108 | LV_903-10_2_5_line_108 | NAYY 4x150 SE | 101 | 102 | 0.17945 | 0.208 | 0.08 | 261 | 0 | 0.27 | 1 | 2 | cs | TRUE
109 | LV_903-10_2_5_line_109 | NAYY 4x150 SE | 103 | 104 | 0.0456 | 0.208 | 0.08 | 261 | 0 | 0.27 | 1 | 2 | cs | TRUE
110 | LV_903-10_2_5_line_110 | NAYY 4x150 SE | 105 | 122 | 0.0071904 | 0.208 | 0.08 | 261 | 0 | 0.27 | 1 | 1 | cs | TRUE
111 | LV_903-10_2_5_line_111 | NAYY 4x150 SE | 107 | 122 | 0.042855 | 0.208 | 0.08 | 261 | 0 | 0.27 | 1 | 1 | cs | TRUE
112 | LV_903-10_2_5_line_112 | NAYY 4x150 SE | 107 | 121 | 0.012485 | 0.208 | 0.08 | 261 | 0 | 0.27 | 1 | 1 | cs | TRUE
113 | LV_903-10_2_5_line_113 | NAYY 4x150 SE | 108 | 109 | 0.0020956 | 0.208 | 0.08 | 261 | 0 | 0.27 | 1 | 1 | cs | TRUE
114 | LV_903-10_2_5_line_114 | NAYY 4x150 SE | 108 | 110 | 0.020051 | 0.208 | 0.08 | 261 | 0 | 0.27 | 1 | 1 | cs | TRUE
115 | LV_903-10_2_5_line_115 | NAYY 4x150 SE | 111 | 112 | 0.34357 | 0.208 | 0.08 | 261 | 0 | 0.27 | 1 | 1 | cs | TRUE
116 | LV_903-10_2_5_line_116 | NAYY 4x150 SE | 112 | 113 | 0.22954 | 0.208 | 0.08 | 261 | 0 | 0.27 | 1 | 1 | cs | TRUE
117 | LV_903-10_2_5_line_117 | NAYY 4x150 SE | 113 | 117 | 0.027204 | 0.208 | 0.08 | 261 | 0 | 0.27 | 1 | 1 | cs | TRUE
118 | LV_903-10_2_5_line_118 | NAYY 4x150 SE | 114 | 115 | 0.16187 | 0.208 | 0.08 | 261 | 0 | 0.27 | 1 | 1 | cs | TRUE
119 | LV_903-10_2_5_line_119 | NAYY 4x150 SE | 117 | 118 | 0.017686 | 0.208 | 0.08 | 261 | 0 | 0.27 | 1 | 1 | cs | TRUE
120 | LV_903-10_2_5_line_120 | NAYY 4x150 SE | 118 | 119 | 0.041495 | 0.208 | 0.08 | 261 | 0 | 0.27 | 1 | 1 | cs | TRUE
121 | LV_903-10_2_5_line_121 | NAYY 4x150 SE | 120 | 121 | 0.0044464 | 0.208 | 0.08 | 261 | 0 | 0.27 | 1 | 1 | cs | TRUE

## trafo
| name | std_type | hv_bus | lv_bus | sn_mva | vn_hv_kv | vn_lv_kv | vk_percent | vkr_percent | pfe_kw | i0_percent | shift_degree | tap_side | tap_neutral | tap_min | tap_max | tap_step_percent | tap_step_degree | tap_pos | tap_phase_shifter | parallel | df | in_service
0 | LV_903-10_2_5_trafo_130 | 0.25 MVA 20/0.4 kV | 123 | 35 | 0.25 | 20 | 0.4 | 6 | 1.44 | 0.8 | 0.32 | 150 | hv | 0 | -2 | 2 | 2.5 | 0 | 0 | FALSE | 1 | 1 | TRUE

## line_geodata
| x0 | y0 | x1 | y1 | x2 | y2 | x3 | y3 | x4 | y4 | x5 | y5 | x6 | y6 | x7 | y7 | x8 | y8 | x9 | y9 | x10 | y10 | x11 | y11 | x12 | y12 | x13 | y13 | x14 | y14 | x15 | y15 | x16 | y16 | x17 | y17 | x18 | y18 | x19 | y19 | x20 | y20 | x21 | y21 | x22 | y22 | x23 | y23 | x24 | y24 | x25 | y25 | x26 | y26 | x27 | y27 | x28 | y28 | x29 | y29 | x30 | y30 | x31 | y31 | x32 | y32 | x33 | y33 | x34 | y34 | x35 | y35 | x36 | y36 | x37 | y37 | x38 | y38 | x39 | y39 | x40 | y40 | x41 | y41
0 | 2625214.7981 | 1202805.4008 | 2625215.2143 | 1202809.5604 | 2625215.6477 | 1202815.043 | 2625215.5363 | 1202818.022 | 2625214.2077 | 1202822.719 | 2625212.5726 | 1202826.1139 | 2625209.8576 | 1202831.2053 | 2625203.8642 | 1202839.618 | 2625194.1192 | 1202851.7281 | 2625181.5839 | 1202861.4918 | 2625153.7581 | 1202877.6504 | 2625125.9495 | 1202889.7403 | 2625074.398 | 1202918.8179 | 2625040.8551 | 1202935.7646 | 2625022.2741 | 1202939.354
1 | 2625214.7981 | 1202805.4008 | 2625223.8715 | 1202797.4013 | 2625227.8783 | 1202794.55 | 2625232.2024 | 1202792.2669 | 2625235.3953 | 1202791.1464 | 2625238.0592 | 1202791.002 | 2625240.5742 | 1202791.8464 | 2625242.0202 | 1202793.5868 | 2625242.5382 | 1202795.2677 | 2625242.5869 | 1202798.1584 | 2625241.6039 | 1202802.1009 | 2625237.3637 | 1202813.3558 | 2625235.6787 | 1202819.5744 | 2625234.7559 | 1202825.4848 | 2625233.3883 | 1202839.4312 | 2625232.697 | 1202855.4037 | 2625231.848 | 1202861.8481 | 2625229.122 | 1202867.7399 | 2625222.3887 | 1202876.583 | 2625214.7504 | 1202888.9354 | 2625212.5722 | 1202893.0285 | 2625211.1239 | 1202899.0479 | 2625210.6953 | 1202905.0605 | 2625213.2469 | 1202913.487 | 2625219.6985 | 1202926.3102 | 2625227.4974 | 1202937.2268 | 2625234.3097 | 1202943.9148 | 2625241.1838 | 1202948.5685 | 2625242.7941 | 1202949.1261
2 | 2625214.7981 | 1202805.4008 | 2625210.7528 | 1202802.938 | 2625207.782 | 1202801.8916 | 2625204.1937 | 1202801.1427 | 2625200.8836 | 1202801.1732 | 2625196.4427 | 1202802.2996 | 2625192.9822 | 1202803.708 | 2625190.0592 | 1202805.7635 | 2625180.4018 | 1202816.9513 | 2625176.8585 | 1202819.9602 | 2625168.9972 | 1202822.0061 | 2625160.7979 | 1202823.0277 | 2625128.5769 | 1202822.1475 | 2625109.8012 | 1202821.2904 | 2625105.0912 | 1202819.4697 | 2625101.8504 | 1202815.6651 | 2625099.6103 | 1202810.942 | 2625099.3709 | 1202804.5375 | 2625101.5899 | 1202799.7775 | 2625106.2588 | 1202795.0834 | 2625112.2721 | 1202792.774 | 2625119.2548 | 1202791.5582 | 2625135.7013 | 1202790.8379 | 2625149.8608 | 1202791.0976 | 2625157.2058 | 1202790.5948 | 2625163.0936 | 1202789.1854 | 2625168.3781 | 1202786.4951 | 2625173.7208 | 1202782.6376 | 2625181.836 | 1202774.5006 | 2625214.1049 | 1202733.3694 | 2625220.5851 | 1202726.8264 | 2625227.3321 | 1202718.3613 | 2625233.7283 | 1202711.9181 | 2625240.6423 | 1202707.178 | 2625248.4736 | 1202703.2422 | 2625262.0894 | 1202697.1852 | 2625271.7521 | 1202692.0342 | 2625285.7379 | 1202683.0439 | 2625298.101 | 1202674.547 | 2625304.1941 | 1202669.6034 | 2625310.2916 | 1202663.6259 | 2625315.7122 | 1202657.5788
3 | 2625259.9095 | 1202948.5586 | 2625251.0004 | 1202950.1108 | 2625246.092 | 1202950.2679 | 2625242.7941 | 1202949.1261
4 | 2625315.7122 | 1202657.5788 | 2625331.9556 | 1202636.6249 | 2625336.7547 | 1202628.2184 | 2625340.9545 | 1202619.3646 | 2625343.8236 | 1202612.1061 | 2625347.5439 | 1202599.6928 | 2625356.9881 | 1202563.5685 | 2625358.988 | 1202554.9167 | 2625359.855 | 1202547.8387 | 2625360.5557 | 1202528.9042
5 | 2625088.5243 | 1202665.649 | 2625111.5413 | 1202665.9457 | 2625139.0935 | 1202671.6645 | 2625158.4461 | 1202683.8302 | 2625214.1049 | 1202733.3694 | 2625220.5851 | 1202726.8264 | 2625227.3321 | 1202718.3613 | 2625233.7283 | 1202711.9181 | 2625240.6423 | 1202707.178 | 2625248.4736 | 1202703.2422 | 2625262.0894 | 1202697.1852 | 2625271.7521 | 1202692.0342 | 2625285.7379 | 1202683.0439 | 2625298.101 | 1202674.547 | 2625304.1941 | 1202669.6034 | 2625310.2916 | 1202663.6259 | 2625315.7122 | 1202657.5788
6 | 2625259.9095 | 1202948.5586 | 2625395.378 | 1203271.5762
7 | 2625259.9095 | 1202948.5586 | 2625261.4184 | 1202942.6061 | 2625261.5695 | 1202935.6363 | 2625260.5051 | 1202926.4267 | 2625259.4647 | 1202920.5524 | 2625259.1235 | 1202912.2734
8 | 2625088.5243 | 1202665.649 | 2625072.6787 | 1202664.5376 | 2625067.4326 | 1202661.7029
9 | 2625088.5243 | 1202665.649 | 2625070.6357 | 1202679.9597 | 2625063.7999 | 1202686.1253
10 | 2625067.4326 | 1202661.7029 | 2625064.4431 | 1202656.0095 | 2625062.4283 | 1202651.9878 | 2625049.5057 | 1202610.6332 | 2625041.2061 | 1202570.0984 | 2625036.0656 | 1202554.724 | 2625026.2266 | 1202541.9648 | 2625009.3205 | 1202532.3333 | 2624975.142 | 1202520.0046
11 | 2625067.4326 | 1202661.7029 | 2625060.0482 | 1202660.6826 | 2625056.4711 | 1202660.8455 | 2625052.8941 | 1202660.9972 | 2625047.6379 | 1202662.3538 | 2625039.8205 | 1202668.4355 | 2625036.639 | 1202675.9152 | 2625036.0445 | 1202681.6047 | 2625034.944 | 1202684.5462 | 2625033.5012 | 1202686.4715
12 | 2625361.3102 | 1202502.5422 | 2625360.9473 | 1202507.3766 | 2625360.9035 | 1202519.5053 | 2625360.5557 | 1202528.9042
13 | 2625424.2013 | 1203258.5692 | 2625424.2189 | 1203254.4226 | 2625420.8181 | 1203248.9829 | 2625413.9952 | 1203246.7194 | 2625408.2222 | 1203248.0734 | 2625403.4018 | 1203252.6332 | 2625401.6592 | 1203259.8631 | 2625402.2716 | 1203266.147 | 2625395.378 | 1203271.5762
14 | 2625526.6297 | 1203356.2256 | 2625499.2979 | 1203340.6783 | 2625415.8196 | 1203291.8964 | 2625409.419 | 1203286.9554 | 2625403.3792 | 1203281.2489 | 2625395.378 | 1203271.5762
15 | 2625259.1235 | 1202912.2734 | 2625258.9056 | 1202906.9871 | 2625261.6787 | 1202893.5692 | 2625263.3784 | 1202886.9654
16 | 2625033.5012 | 1202686.4715 | 2624747.163 | 1202757.4341
17 | 2625379.5863 | 1202490.4686 | 2625376.5897 | 1202490.089 | 2625372.5773 | 1202490.5945 | 2625369.0711 | 1202491.9804 | 2625366.0113 | 1202493.9351 | 2625363.6187 | 1202496.5042 | 2625362.1764 | 1202499.2663 | 2625361.3102 | 1202502.5422
18 | 2625361.3102 | 1202502.5422 | 2625348.945 | 1202491.7061 | 2625344.612 | 1202486.9073
19 | 2625455.8817 | 1202813.8771 | 2625454.037 | 1202801.9559 | 2625457.6149 | 1202792.1656
20 | 2625476.3098 | 1202887.5533 | 2625470.3613 | 1202863.8816 | 2625460.6568 | 1202834.1906 | 2625456.3179 | 1202816.6959 | 2625455.8817 | 1202813.8771
21 | 2625476.3098 | 1202887.5533 | 2625489.5661 | 1202906.8759 | 2625495.3251 | 1202917.8286 | 2625499.1502 | 1202930.8521 | 2625503.1215 | 1202941.6972 | 2625511.1145 | 1202956.9174 | 2625531.3803 | 1202982.9293 | 2625544.2209 | 1202996.1691 | 2625554.2256 | 1203003.5381 | 2625561.0911 | 1203006.5802 | 2625566.4086 | 1203006.8252 | 2625571.1319 | 1203003.7104 | 2625573.842 | 1202998.0411 | 2625577.1233 | 1202978.0441 | 2625580.6133 | 1202966.1747 | 2625592.3427 | 1202949.2155 | 2625602.1114 | 1202926.3891 | 2625604.6952 | 1202918.2624 | 2625606.1012 | 1202912.6976
22 | 2625646.3309 | 1202878.1453 | 2625645.4586 | 1202882.3282 | 2625639.1935 | 1202891.8622 | 2625628.2412 | 1202899.6529 | 2625621.6212 | 1202897.8903 | 2625613.7569 | 1202898.8794 | 2625607.3888 | 1202907.6014 | 2625606.1012 | 1202912.6976
23 | 2625661.7173 | 1202861.4753 | 2625652.0439 | 1202870.8613 | 2625646.7094 | 1202876.3303 | 2625646.3309 | 1202878.1453
24 | 2625749.8592 | 1202559.5656 | 2625746.7817 | 1202558.574 | 2625744.0095 | 1202557.3503 | 2625740.7244 | 1202555.0683 | 2625735.9203 | 1202549.5457
25 | 2625749.8592 | 1202559.5656 | 2625752.117 | 1202559.6684
26 | 2625668.757 | 1202449.7013 | 2625679.3373 | 1202452.5705 | 2625685.4532 | 1202453.0859 | 2625689.2236 | 1202452.2461 | 2625691.962 | 1202450.7126 | 2625699.0195 | 1202442.8496 | 2625718.0588 | 1202419.8187 | 2625734.0948 | 1202405.0907 | 2625747.0283 | 1202388.1036 | 2625753.0071 | 1202379.8137 | 2625761.2311 | 1202373.2232 | 2625764.5972 | 1202372.6152 | 2625768.0784 | 1202373.5751 | 2625770.2131 | 1202376.1857 | 2625771.2622 | 1202379.9479 | 2625771.2578 | 1202384.5059 | 2625766.5309 | 1202406.0085 | 2625763.6941 | 1202414.4787 | 2625758.6223 | 1202424.1844 | 2625755.5146 | 1202431.9309 | 2625753.7032 | 1202437.3038 | 2625752.1846 | 1202443.6119 | 2625751.5545 | 1202448.5674 | 2625751.1575 | 1202454.1799 | 2625751.4832 | 1202459.8289 | 2625752.1685 | 1202468.5588 | 2625754.3414 | 1202479.9633 | 2625754.9528 | 1202484.6574 | 2625754.9103 | 1202487.4699 | 2625754.4106 | 1202490.4249 | 2625753.4234 | 1202493.4779 | 2625751.7664 | 1202496.5725 | 2625744.2565 | 1202507.0237 | 2625736.9903 | 1202520.9446 | 2625733.7773 | 1202528.446 | 2625731.1953 | 1202537.8401 | 2625730.9879 | 1202540.0737 | 2625731.0861 | 1202541.9974 | 2625731.6174 | 1202544.0786 | 2625732.9782 | 1202546.1634 | 2625735.9203 | 1202549.5457
27 | 2625661.7173 | 1202861.4753 | 2625676.9613 | 1202866.0877 | 2625678.7534 | 1202866.4394
28 | 2625661.7173 | 1202861.4753 | 2625656.8461 | 1202860.0092 | 2625650.1756 | 1202854.0662 | 2625648.8641 | 1202849.3914 | 2625650.319 | 1202843.6945 | 2625656.4704 | 1202837.6175 | 2625666.9841 | 1202836.3396 | 2625696.5837 | 1202834.5323 | 2625709.9605 | 1202832.7666 | 2625728.1547 | 1202825.5185 | 2625778.7922 | 1202797.5543 | 2625793.8184 | 1202785.6458 | 2625833.403 | 1202764.1381
29 | 2624747.163 | 1202757.4341 | 2624748.7853 | 1202766.8545
30 | 2624747.163 | 1202757.4341 | 2624743.2041 | 1202752.4372 | 2624736.3569 | 1202748.6605
31 | 2624736.3569 | 1202748.6605 | 2624735.7716 | 1202748.3376 | 2624727.1027 | 1202746.9788 | 2624718.6407 | 1202745.7753
32 | 2624703.9258 | 1202746.1075 | 2624705.5731 | 1202745.8782 | 2624716.7982 | 1202745.5132 | 2624718.6407 | 1202745.7753
33 | 2624750.6746 | 1202778.4241 | 2624749.0579 | 1202768.4369 | 2624748.7853 | 1202766.8545
34 | 2625798.7294 | 1203035.7219 | 2625798.6649 | 1203035.6541
35 | 2625810.6393 | 1203047.3624 | 2625802.0233 | 1203039.1874 | 2625798.7294 | 1203035.7219
36 | 2625793.3224 | 1203020.1166 | 2625791.4341 | 1203028.0468 | 2625798.6649 | 1203035.6541
37 | 2625810.6393 | 1203047.3624 | 2625814.9548 | 1203050.5828
38 | 2625795.74 | 1203008.8103 | 2625793.7744 | 1203018.2181 | 2625793.3224 | 1203020.1166
39 | 2625814.9548 | 1203050.5828 | 2625639.2616 | 1203396.1402
40 | 2625881.9506 | 1202862.4352 | 2625877.3011 | 1202864.2828 | 2625859.7216 | 1202891.255 | 2625838.057 | 1202928.6376 | 2625817.2976 | 1202957.3082 | 2625801.6089 | 1202985.3115 | 2625795.74 | 1203008.8103
41 | 2625639.2616 | 1203396.1402 | 2625628.9633 | 1203389.9927 | 2625616.265 | 1203384.6465 | 2625574.6597 | 1203373.7136
42 | 2625678.9951 | 1203455.8434 | 2625639.2616 | 1203396.1402
43 | 2625535.0869 | 1203359.758 | 2625550.4018 | 1203366.1548 | 2625569.9893 | 1203372.4863 | 2625574.6597 | 1203373.7136
44 | 2625526.6297 | 1203356.2256 | 2625535.0869 | 1203359.758
45 | 2625881.9506 | 1202862.4352 | 2625882.2283 | 1202856.2886 | 2625881.2328 | 1202850.7034 | 2625878.6698 | 1202846.9125 | 2625875.7089 | 1202845.3544 | 2625872.0368 | 1202844.6381 | 2625865.8118 | 1202844.8224 | 2625859.7516 | 1202845.5855 | 2625854.246 | 1202848.3188 | 2625820.7266 | 1202876.8231 | 2625791.1086 | 1202898.8298 | 2625783.5017 | 1202903.633
46 | 2625646.5238 | 1203520.2085 | 2625644.8124 | 1203522.0923
47 | 2625646.5238 | 1203520.2085 | 2625654.4631 | 1203511.4689 | 2625657.6088 | 1203507.1133 | 2625660.2793 | 1203501.7996 | 2625664.1637 | 1203492.2615
48 | 2625644.8124 | 1203522.0923 | 2625615.118 | 1203554.7798 | 2625614.8111 | 1203555.1364
49 | 2625678.9951 | 1203455.8434 | 2625664.1637 | 1203492.2615
50 | 2625614.8111 | 1203555.1364 | 2625589.2461 | 1203584.8464
51 | 2625678.9951 | 1203455.8434 | 2625711.201 | 1203485.976 | 2625736.4942 | 1203517.0574 | 2625739.9716 | 1203520.4743
52 | 2625563.614 | 1203614.6345 | 2625589.2461 | 1203584.8464
53 | 2625739.9716 | 1203520.4743 | 2625745.0383 | 1203520.585 | 2625750.1014 | 1203521.4962 | 2625754.8774 | 1203523.7402 | 2625771.0546 | 1203539.1405 | 2625780.3678 | 1203547.7965 | 2625786.6516 | 1203551.459 | 2625792.8502 | 1203553.7091 | 2625799.2715 | 1203553.7257 | 2625805.1728 | 1203552.5727 | 2625809.8607 | 1203548.7686 | 2625812.7568 | 1203544.0785 | 2625814.6262 | 1203539.2951 | 2625814.6683 | 1203533.0807 | 2625813.0467 | 1203528.0265 | 2625809.1732 | 1203522.9514 | 2625801.2478 | 1203517.114 | 2625792.093 | 1203512.283 | 2625777.9577 | 1203506.7969 | 2625768.3076 | 1203502.1528 | 2625754.0075 | 1203488.9728 | 2625748.3199 | 1203479.3542 | 2625746.0447 | 1203472.3628 | 2625745.8913 | 1203467.3371 | 2625748.9081 | 1203461.1244 | 2625753.4461 | 1203456.3951
54 | 2625537.525 | 1203644.9535 | 2625563.614 | 1203614.6345
55 | 2625668.757 | 1202449.7013 | 2625646.6221 | 1202461.802 | 2625593.885 | 1202489.0802
56 | 2625668.757 | 1202449.7013 | 2625687.6802 | 1202435.975 | 2625692.356 | 1202431.6149 | 2625696.5603 | 1202427.1971 | 2625723.7174 | 1202392.2057 | 2625729.4079 | 1202383.7032 | 2625733.1448 | 1202376.4931 | 2625734.8341 | 1202371.2197 | 2625736.0583 | 1202366.1222 | 2625736.1496 | 1202362.5873 | 2625735.3734 | 1202359.0598 | 2625734.0511 | 1202355.1075 | 2625732.021 | 1202351.1632 | 2625729.0649 | 1202346.6703 | 2625720.9527 | 1202336.0963 | 2625716.556 | 1202330.3965 | 2625712.7981 | 1202326.5338 | 2625708.5881 | 1202323.4251 | 2625705.1862 | 1202321.7318 | 2625700.437 | 1202320.1105 | 2625695.4502 | 1202318.8995 | 2625690.2409 | 1202318.099 | 2625684.8546 | 1202317.7646 | 2625679.6791 | 1202317.9647 | 2625674.0303 | 1202318.5185 | 2625667.9608 | 1202319.5709 | 2625634.8745 | 1202328.2116 | 2625627.3347 | 1202329.6357 | 2625619.2856 | 1202330.9353 | 2625594.7415 | 1202333.3427 | 2625577.6739 | 1202334.8484 | 2625550.9938 | 1202338.492 | 2625543.0757 | 1202339.4143 | 2625537.3448 | 1202339.5899 | 2625532.8182 | 1202339.3038 | 2625528.0661 | 1202338.3719 | 2625520.9225 | 1202336.1291
57 | 2625783.5017 | 1202903.633 | 2625761.0786 | 1202894.6204 | 2625756.0328 | 1202891.3191 | 2625748.1098 | 1202884.7036 | 2625741.6677 | 1202880.5291 | 2625733.9131 | 1202877.2162 | 2625700.8793 | 1202870.7818 | 2625678.7534 | 1202866.4394
58 | 2626054.2896 | 1203138.3014 | 2626047.2861 | 1203128.599 | 2626043.0146 | 1203120.5537 | 2626041.0669 | 1203113.5303 | 2626040.7675 | 1203110.7008
59 | 2626054.2896 | 1203138.3014 | 2626060.3952 | 1203144.5092 | 2626067.6075 | 1203149.9325 | 2626075.145 | 1203154.0343 | 2626085.028 | 1203157.7127 | 2626129.951 | 1203169.6374 | 2626173.9252 | 1203181.0025 | 2626180.6384 | 1203182.2103 | 2626186.3668 | 1203182.4244 | 2626191.0396 | 1203182.1669 | 2626196.2632 | 1203181.2559 | 2626200.3951 | 1203179.4286 | 2626203.6453 | 1203177.3861 | 2626209.823 | 1203182.7272 | 2626214.2017 | 1203183.6136 | 2626228.6789 | 1203178.9077 | 2626243.2936 | 1203177.5377 | 2626247.8117 | 1203179.6031 | 2626252.1198 | 1203182.7015 | 2626256.8082 | 1203192.772 | 2626255.9297 | 1203205.6975 | 2626247.6352 | 1203219.8134 | 2626227.4112 | 1203232.0314 | 2626212.9796 | 1203238.5274 | 2626194.4372 | 1203243.7824 | 2626185.768 | 1203249.6922 | 2626181.8262 | 1203258.502 | 2626182.5689 | 1203276.5485 | 2626183.8551 | 1203311.2288 | 2626180.0489 | 1203334.2804 | 2626167.1928 | 1203356.3809 | 2626153.7344 | 1203377.0445 | 2626143.0876 | 1203393.307
60 | 2626054.2896 | 1203138.3014 | 2626047.2019 | 1203149.6991 | 2626044.564 | 1203154.6615
61 | 2625500.4624 | 1202323.8905 | 2625500.633 | 1202324.0805 | 2625503.8176 | 1202326.7844 | 2625507.8316 | 1202329.4919 | 2625513.8444 | 1202332.8082 | 2625519.1481 | 1202335.2966
62 | 2625488.365 | 1202306.4519 | 2625490.9986 | 1202311.6659 | 2625493.8418 | 1202315.9248 | 2625497.505 | 1202320.5986 | 2625500.4624 | 1202323.8905
63 | 2625520.9225 | 1202336.1291 | 2625519.1481 | 1202335.2966
64 | 2625445.3678 | 1202197.7537 | 2625449.9473 | 1202205.2884 | 2625454.3503 | 1202211.4105 | 2625463.0314 | 1202222.5536 | 2625467.0321 | 1202228.4182 | 2625470.4996 | 1202234.4029 | 2625473.0411 | 1202239.8056 | 2625474.7567 | 1202244.3821 | 2625477.4375 | 1202252.7981 | 2625479.419 | 1202261.0555 | 2625481.1016 | 1202271.5907 | 2625482.1033 | 1202279.3881 | 2625483.2368 | 1202284.8404 | 2625486.3972 | 1202295.015 | 2625488.365 | 1202306.4519
65 | 2625488.365 | 1202306.4519 | 2625486.5248 | 1202304.354 | 2625485.1522 | 1202301.4466 | 2625483.5732 | 1202298.051
66 | 2625445.3678 | 1202197.7537 | 2625444.1246 | 1202193.0347 | 2625441.8769 | 1202188.3226 | 2625436.9009 | 1202180.9307 | 2625432.7248 | 1202175.1654 | 2625430.9593 | 1202169.7883 | 2625431.2407 | 1202164.4421 | 2625433.9278 | 1202160.6848 | 2625439.276 | 1202159.2845 | 2625448.2683 | 1202159.9008 | 2625461.6428 | 1202162.5925 | 2625473.0358 | 1202167.766 | 2625481.0088 | 1202173.6476 | 2625490.3322 | 1202182.2921 | 2625508.3074 | 1202198.2552 | 2625524.278 | 1202211.3527 | 2625532.7251 | 1202216.6805 | 2625538.1244 | 1202219.3494 | 2625541.7433 | 1202220.1542 | 2625545.5577 | 1202219.7036 | 2625548.6168 | 1202217.9601 | 2625552.1324 | 1202214.4176 | 2625556.3019 | 1202207.4649 | 2625567.5154 | 1202186.9349 | 2625572.084 | 1202177.4047 | 2625574.9569 | 1202169.3681 | 2625576.4413 | 1202162.1372 | 2625574.8427 | 1202098.1508 | 2625574.4907 | 1202089.7002 | 2625572.8262 | 1202082.1 | 2625569.695 | 1202073.9933 | 2625565.7649 | 1202065.8721 | 2625543.9486 | 1202031.5712 | 2625534.4077 | 1202016.778 | 2625526.5612 | 1202011.5194 | 2625523.3229 | 1202003.5345 | 2625518.8427 | 1201992.3093
67 | 2625445.3678 | 1202197.7537 | 2625440.1368 | 1202191.2946 | 2625437.1823 | 1202188.147 | 2625433.7621 | 1202185.3532 | 2625429.8224 | 1202183.0129 | 2625425.8273 | 1202181.2061 | 2625421.7913 | 1202180.0438 | 2625419.0077 | 1202179.6651 | 2625415.7506 | 1202179.6847 | 2625410.8325 | 1202180.164 | 2625397.0714 | 1202182.4958 | 2625390.8215 | 1202183.0029 | 2625386.21 | 1202182.9611 | 2625379.8351 | 1202182.4449 | 2625344.7586 | 1202177.5937 | 2625324.8991 | 1202175.1972 | 2625318.2383 | 1202173.9016 | 2625311.9827 | 1202172.1409 | 2625297.0211 | 1202166.8303 | 2625292.8714 | 1202165.5787 | 2625288.1872 | 1202164.7474 | 2625283.7664 | 1202164.6064 | 2625280.2187 | 1202164.9472 | 2625276.1957 | 1202166.1086 | 2625272.7958 | 1202167.495 | 2625270.04 | 1202169.5289 | 2625268.0815 | 1202171.9776 | 2625266.1628 | 1202175.816 | 2625264.5618 | 1202180.1116 | 2625259.3865 | 1202200.0674 | 2625257.0992 | 1202206.4946 | 2625255.41 | 1202210.0672 | 2625253.4328 | 1202213.3496 | 2625250.5399 | 1202217.2173 | 2625247.4816 | 1202220.6062 | 2625244.5233 | 1202223.751 | 2625241.2118 | 1202227.6503 | 2625238.331 | 1202232.2741 | 2625235.4545 | 1202237.6649 | 2625235.1554 | 1202238.3248
68 | 2625466.9989 | 1202288.0731 | 2625473.2167 | 1202287.9328 | 2625475.1939 | 1202288.2525 | 2625477.3656 | 1202289.3512 | 2625480.0122 | 1202291.5192 | 2625482.1736 | 1202295.0415 | 2625483.5732 | 1202298.051
69 | 2625518.8427 | 1201992.3093 | 2625522.2204 | 1201990.8117 | 2625536.3926 | 1201984.5248
70 | 2625228.3215 | 1202267.1621 | 2625229.5536 | 1202263.6987 | 2625230.654 | 1202259.023 | 2625231.5132 | 1202250.1662 | 2625232.4074 | 1202245.6453 | 2625233.4881 | 1202242.0034 | 2625235.1554 | 1202238.3248
71 | 2625593.885 | 1202489.0802 | 2625578.4455 | 1202496.1292 | 2625568.6937 | 1202498.8334 | 2625556.9515 | 1202500.7844 | 2625521.2451 | 1202504.9121 | 2625482.4128 | 1202508.6709 | 2625465.4278 | 1202510.5775 | 2625439.4152 | 1202514.9248 | 2625430.1058 | 1202515.619 | 2625421.3684 | 1202516.0043 | 2625415.2537 | 1202515.2112 | 2625410.2064 | 1202513.9447 | 2625404.7445 | 1202511.7314 | 2625399.539 | 1202508.2741 | 2625394.2721 | 1202503.1711 | 2625391.5371 | 1202499.9048
72 | 2625562.2707 | 1201971.7277 | 2625551.56 | 1201977.7964 | 2625536.3926 | 1201984.5248
73 | 2625228.3215 | 1202267.1621 | 2625224.6103 | 1202275.6067 | 2625222.4714 | 1202279.3825
74 | 2625228.3215 | 1202267.1621 | 2625242.5847 | 1202273.8037 | 2625244.4622 | 1202274.323 | 2625246.6831 | 1202274.588 | 2625249.0812 | 1202274.3425 | 2625251.567 | 1202273.1634 | 2625256.9756 | 1202268.2391 | 2625258.4305 | 1202267.9006 | 2625259.7992 | 1202268.1621 | 2625260.9906 | 1202268.9342
75 | 2625214.304 | 1202292.1165 | 2625215.0249 | 1202291.1526 | 2625220.1559 | 1202283.47 | 2625222.4714 | 1202279.3825
76 | 2625260.9906 | 1202268.9342 | 2625261.4936 | 1202270.5594 | 2625260.9762 | 1202272.3471 | 2625258.8982 | 1202277.8747 | 2625258.462 | 1202280.2631 | 2625258.1589 | 1202283.5755
77 | 2625562.2707 | 1201971.7277 | 2625564.6499 | 1201979.4977 | 2625569.0766 | 1201985.4198
78 | 2625562.2707 | 1201971.7277 | 2625581.0448 | 1201957.5668 | 2625603.9717 | 1201942.2008 | 2625615.8534 | 1201936.3974
79 | 2625619.7885 | 1201934.4754 | 2625618.6208 | 1201924.5872 | 2625617.2651 | 1201918.2957
80 | 2625619.7885 | 1201934.4754 | 2625628.6121 | 1201934.3281
81 | 2625619.7885 | 1201934.4754 | 2625615.8534 | 1201936.3974
82 | 2625579.0641 | 1201990.0873 | 2625575.7312 | 1201988.2276 | 2625569.0766 | 1201985.4198
83 | 2625366.7429 | 1202463.1769 | 2625371.2593 | 1202464.041 | 2625372.649 | 1202470.1057 | 2625377.9902 | 1202477.4546 | 2625380.2239 | 1202483.6675 | 2625379.5863 | 1202490.4686
84 | 2625379.5863 | 1202490.4686 | 2625383.1048 | 1202491.573 | 2625385.7147 | 1202493.4073 | 2625388.4801 | 1202496.2539 | 2625391.5371 | 1202499.9048
85 | 2625800.5079 | 1203719.3101 | 2625758.5459 | 1203979.2458
86 | 2625800.5079 | 1203719.3101 | 2625790.7571 | 1203719.7695 | 2625776.3652 | 1203713.9265 | 2625766.4898 | 1203708.6699 | 2625756.3669 | 1203705.56
87 | 2625800.5079 | 1203719.3101 | 2625801.7834 | 1203719.2501 | 2625803.5775 | 1203719.566
88 | 2625756.3669 | 1203705.56 | 2625675.2898 | 1203807.0526
89 | 2625825.2615 | 1203719.6302 | 2625820.9656 | 1203718.6769 | 2625814.403 | 1203721.4724 | 2625803.5775 | 1203719.566
90 | 2626128.551 | 1203368.2186 | 2626143.0876 | 1203393.307
91 | 2626128.551 | 1203368.2186 | 2625795.7722 | 1203475.9789
92 | 2625675.2898 | 1203807.0526 | 2625674.2329 | 1203806.672 | 2625666.9249 | 1203802.3827 | 2625665.8528 | 1203801.3482
93 | 2625658.8362 | 1203792.0979 | 2625662.2729 | 1203797.8936 | 2625665.8528 | 1203801.3482
94 | 2625537.525 | 1203644.9535 | 2625617.469 | 1203780.3698
95 | 2625617.469 | 1203780.3698 | 2625617.8255 | 1203781.4729
96 | 2626231.5354 | 1204361.2619 | 2626234.1132 | 1204363.2298 | 2626238.1011 | 1204364.5703 | 2626242.4613 | 1204364.2781 | 2626246.6907 | 1204362.5735 | 2626251.4275 | 1204357.9362 | 2626258.4915 | 1204349.985 | 2626272.1664 | 1204333.3136 | 2626276.0382 | 1204329.9065 | 2626281.284 | 1204327.1724 | 2626289.4825 | 1204324.1957 | 2626300.6949 | 1204320.8653 | 2626318.5758 | 1204316.5416 | 2626322.9186 | 1204315.0154 | 2626326.2287 | 1204313.0622 | 2626328.3754 | 1204311.0149 | 2626330.1609 | 1204308.0545 | 2626330.6753 | 1204305.2663 | 2626330.7674 | 1204301.6203 | 2626330.1564 | 1204298.716 | 2626318.5594 | 1204273.5955 | 2626311.4429 | 1204258.8672 | 2626308.8817 | 1204253.1194 | 2626307.3807 | 1204248.4658 | 2626306.6423 | 1204243.382 | 2626305.8548 | 1204218.3424 | 2626306.4054 | 1204205.5711 | 2626307.6357 | 1204193.9368 | 2626307.3224 | 1204185.6086 | 2626306.4292 | 1204179.4123 | 2626303.9049 | 1204172.1861 | 2626300.9162 | 1204166.77 | 2626296.7244 | 1204161.582 | 2626290.5861 | 1204156.1854 | 2626284.39 | 1204151.8224 | 2626280.4868 | 1204148.4924 | 2626277.0249 | 1204145.1642 | 2626273.1726 | 1204140.6226 | 2626264.1913 | 1204129.5214
97 | 2626247.6886 | 1204095.319 | 2626252.3237 | 1204098.3077 | 2626260.9144 | 1204104.8379 | 2626264.2793 | 1204107.7542 | 2626267.3138 | 1204111.4251 | 2626269.4032 | 1204115.481 | 2626270.8348 | 1204120.3566 | 2626271.1873 | 1204123.2487 | 2626270.7807 | 1204125.7483 | 2626269.2816 | 1204127.5872 | 2626264.1913 | 1204129.5214
98 | 2626231.5354 | 1204361.2619 | 2626230.3013 | 1204358.177 | 2626230.3539 | 1204354.8532 | 2626231.7381 | 1204349.7342 | 2626235.7065 | 1204341.636 | 2626248.9345 | 1204321.0604 | 2626259.1935 | 1204307.9204 | 2626269.0522 | 1204295.8569 | 2626273.3624 | 1204287.9048 | 2626275.7701 | 1204278.3768 | 2626273.6426 | 1204270.8855 | 2626271.561 | 1204268.921
99 | 2626116.4355 | 1203825.4068 | 2626247.6886 | 1204095.319
100 | 2626271.561 | 1204268.921 | 2626266.8849 | 1204264.5079 | 2626259.0989 | 1204258.4259 | 2626257.1766 | 1204252.681 | 2626257.5142 | 1204247.492
101 | 2626116.4355 | 1203825.4068 | 2626126.5411 | 1203821.382 | 2626159.2836 | 1203806.1277 | 2626193.6317 | 1203790.8251 | 2626196.1278 | 1203780.2524 | 2626192.0963 | 1203769.6622 | 2626185.576 | 1203767.9995 | 2626158.5692 | 1203783.3454 | 2626097.3636 | 1203779.8207 | 2626098.2243 | 1203770.875 | 2626103.9804 | 1203761.1392 | 2626128.2756 | 1203750.58
102 | 2626104.2659 | 1203829.9562 | 2626116.4355 | 1203825.4068
103 | 2626104.2659 | 1203829.9562 | 2626086.9557 | 1203821.7651 | 2626064.3188 | 1203808.3502
104 | 2626257.7232 | 1204244.2787 | 2626257.5142 | 1204247.492
105 | 2626005.1549 | 1203762.4875 | 2626054.5428 | 1203801.5683 | 2626064.0315 | 1203808.1799 | 2626064.3188 | 1203808.3502
106 | 2625762.1195 | 1203449.7639 | 2625755.091 | 1203454.6808 | 2625753.4461 | 1203456.3951
107 | 2625825.2615 | 1203719.6302 | 2625836.0411 | 1203722.0223
108 | 2626005.1549 | 1203762.4875 | 2625995.9035 | 1203766.027 | 2625985.7258 | 1203767.3836 | 2625953.5139 | 1203763.8641 | 2625934.1593 | 1203762.0903 | 2625923.3003 | 1203757.3962 | 2625911.886 | 1203749.1756 | 2625893.7083 | 1203737.4015 | 2625876.3542 | 1203730.4226 | 2625859.5485 | 1203726.8258 | 2625836.9575 | 1203722.2257 | 2625836.0411 | 1203722.0223
109 | 2625658.8362 | 1203792.0979 | 2625651.0319 | 1203793.5319 | 2625642.72 | 1203790.9393 | 2625631.5199 | 1203789.4572 | 2625623.1939 | 1203788.3876 | 2625619.1959 | 1203785.7135 | 2625617.8255 | 1203781.4729
110 | 2625795.7722 | 1203475.9789 | 2625788.5886 | 1203476.2925
111 | 2625762.1195 | 1203449.7639 | 2625768.3518 | 1203453.0259 | 2625776.5622 | 1203454.5621 | 2625779.228 | 1203455.6742 | 2625780.5765 | 1203457.0029 | 2625781.5853 | 1203459.4864 | 2625782.4996 | 1203466.2608 | 2625783.4028 | 1203472.0567 | 2625784.2075 | 1203474.2392 | 2625785.7385 | 1203475.591 | 2625788.5886 | 1203476.2925
112 | 2625762.1195 | 1203449.7639 | 2625766.4864 | 1203438.0677
113 | 2626043.5804 | 1203156.5119 | 2626044.564 | 1203154.6615
114 | 2626043.5804 | 1203156.5119 | 2626041.8778 | 1203159.7148 | 2626039.5168 | 1203174.2236 | 2626038.8338 | 1203175.8067
115 | 2625833.403 | 1202764.1381 | 2625845.6936 | 1202760.2001 | 2625953.5809 | 1202736.5427 | 2625960.2589 | 1202733.7035 | 2625963.118 | 1202730.6475 | 2625963.9912 | 1202727.583 | 2625964.3695 | 1202722.8042 | 2625963.2185 | 1202718.0077 | 2625960.3273 | 1202714.4376 | 2625956.7527 | 1202712.2654 | 2625952.6252 | 1202711.2691 | 2625948.2499 | 1202711.2724 | 2625926.1686 | 1202716.3351 | 2625917.5183 | 1202717.7539 | 2625912.8784 | 1202717.3447 | 2625909.2042 | 1202715.3388 | 2625906.0392 | 1202711.7231 | 2625904.7203 | 1202707.0371 | 2625904.6933 | 1202702.7235 | 2625906.4029 | 1202698.0394 | 2625910.6869 | 1202694.5116 | 2625972.8421 | 1202665.9319 | 2625990.2973 | 1202659.0594 | 2626015.5186 | 1202650.9281
116 | 2626015.5186 | 1202650.9281 | 2625983.6297 | 1202423.6103
117 | 2625973.8838 | 1202403.143 | 2625971.4026 | 1202405.0489 | 2625970.501 | 1202409.4029 | 2625976.6179 | 1202418.4566 | 2625983.6297 | 1202423.6103
118 | 2625351.0122 | 1202763.4753 | 2625344.8222 | 1202766.1506 | 2625326.9679 | 1202777.6702 | 2625303.5189 | 1202795.0695 | 2625285.529 | 1202809.9128 | 2625273.8282 | 1202829.2184 | 2625270.0469 | 1202845.3446 | 2625268.5077 | 1202858.4676 | 2625266.212 | 1202875.9564 | 2625263.3784 | 1202886.9654
119 | 2625987.9098 | 1202392.3691 | 2625973.8838 | 1202403.143
120 | 2625987.9098 | 1202392.3691 | 2625983.2367 | 1202389.0359 | 2625979.3625 | 1202376.968 | 2625982.8847 | 1202364.9656 | 2625989.7348 | 1202356.9128
121 | 2625766.4864 | 1203438.0677 | 2625767.138 | 1203436.3226 | 2625767.9748 | 1203433.8782

## bus_geodata
| x | y | coords
0 | 2625022.2741 | 1202939.354
1 | 2625214.7981 | 1202805.4008
2 | 2625242.7941 | 1202949.1261
3 | 2625315.7122 | 1202657.5788
4 | 2625259.9095 | 1202948.5586
5 | 2625088.5243 | 1202665.649
6 | 2625067.4326 | 1202661.7029
7 | 2625063.7999 | 1202686.1253
8 | 2625360.5557 | 1202528.9042
9 | 2625395.378 | 1203271.5763
10 | 2625259.1235 | 1202912.2734
11 | 2624975.142 | 1202520.0046
12 | 2625033.5012 | 1202686.4715
13 | 2625361.3102 | 1202502.5422
14 | 2625455.8817 | 1202813.8771
15 | 2625457.6149 | 1202792.1656
16 | 2625476.3098 | 1202887.5533
17 | 2625606.1012 | 1202912.6976
18 | 2625646.3309 | 1202878.1453
19 | 2625749.8592 | 1202559.5656
20 | 2625735.9203 | 1202549.5457
21 | 2625752.117 | 1202559.6684
22 | 2625661.7173 | 1202861.4753
23 | 2624747.163 | 1202757.4341
24 | 2624736.3569 | 1202748.6605
25 | 2624718.6407 | 1202745.7753
26 | 2624703.9258 | 1202746.1075
27 | 2624748.7853 | 1202766.8545
28 | 2624750.6746 | 1202778.4241
29 | 2625798.7294 | 1203035.7219
30 | 2625798.6649 | 1203035.6541
31 | 2625810.6393 | 1203047.3624
32 | 2625793.3224 | 1203020.1166
33 | 2625814.9548 | 1203050.5828
34 | 2625795.74 | 1203008.8103
35 | 2625639.2616 | 1203396.1402
36 | 2625535.0869 | 1203359.758
37 | 2625574.6597 | 1203373.7136
38 | 2625526.6297 | 1203356.2256
39 | 2625881.9506 | 1202862.4352
40 | 2625646.5238 | 1203520.2085
41 | 2625644.8124 | 1203522.0923
42 | 2625664.1637 | 1203492.2615
43 | 2625614.8111 | 1203555.1364
44 | 2625678.9951 | 1203455.8434
45 | 2625589.2461 | 1203584.8464
46 | 2625739.9716 | 1203520.4743
47 | 2625563.614 | 1203614.6345
48 | 2625668.757 | 1202449.7013
49 | 2625783.5017 | 1202903.633
50 | 2625678.7534 | 1202866.4394
51 | 2626040.7675 | 1203110.7008
52 | 2626054.2896 | 1203138.3014
53 | 2625500.4624 | 1202323.8905
54 | 2625519.1481 | 1202335.2966
55 | 2625488.365 | 1202306.4519
56 | 2625520.9225 | 1202336.1291
57 | 2625445.3678 | 1202197.7537
58 | 2625483.5732 | 1202298.051
59 | 2625518.8427 | 1201992.3093
60 | 2625235.1554 | 1202238.3248
61 | 2625466.9989 | 1202288.0731
62 | 2625593.885 | 1202489.0802
63 | 2625536.3926 | 1201984.5248
64 | 2625228.3215 | 1202267.1621
65 | 2625222.4714 | 1202279.3825
66 | 2625260.9906 | 1202268.9342
67 | 2625214.304 | 1202292.1165
68 | 2625258.1589 | 1202283.5755
69 | 2625562.2707 | 1201971.7277
70 | 2625617.2651 | 1201918.2957
71 | 2625619.7885 | 1201934.4754
72 | 2625628.6121 | 1201934.3281
73 | 2625615.8534 | 1201936.3974
74 | 2625569.0766 | 1201985.4198
75 | 2625579.0641 | 1201990.0873
76 | 2625379.5863 | 1202490.4686
77 | 2625344.612 | 1202486.9073
78 | 2625366.7429 | 1202463.1769
79 | 2625391.5371 | 1202499.9048
80 | 2625758.5459 | 1203979.2458
81 | 2625800.5079 | 1203719.3101
82 | 2625756.3669 | 1203705.56
83 | 2625803.5775 | 1203719.566
84 | 2626143.0876 | 1203393.307
85 | 2626128.551 | 1203368.2186
86 | 2625675.2898 | 1203807.0526
87 | 2625665.8528 | 1203801.3482
88 | 2625537.525 | 1203644.9535
89 | 2625617.469 | 1203780.3698
90 | 2626264.1913 | 1204129.5214
91 | 2626231.5354 | 1204361.2619
92 | 2626247.6886 | 1204095.319
93 | 2626271.561 | 1204268.921
94 | 2626116.4355 | 1203825.4068
95 | 2626128.2756 | 1203750.58
96 | 2626104.2659 | 1203829.9562
97 | 2626257.5142 | 1204247.492
98 | 2626064.3188 | 1203808.3502
99 | 2625753.4461 | 1203456.3951
100 | 2625825.2615 | 1203719.6302
101 | 2625836.0411 | 1203722.0223
102 | 2626005.1549 | 1203762.4875
103 | 2625658.8362 | 1203792.0979
104 | 2625617.8255 | 1203781.4729
105 | 2625795.7722 | 1203475.9789
106 | 2626257.7232 | 1204244.2787
107 | 2625762.1195 | 1203449.7639
108 | 2626043.5804 | 1203156.5119
109 | 2626044.564 | 1203154.6615
110 | 2626038.8338 | 1203175.8067
111 | 2625833.403 | 1202764.1381
112 | 2626015.5186 | 1202650.9281
113 | 2625983.6297 | 1202423.6103
114 | 2625263.3784 | 1202886.9654
115 | 2625351.0122 | 1202763.4753
116 | 2625424.2013 | 1203258.5692
117 | 2625973.8838 | 1202403.143
118 | 2625987.9098 | 1202392.3691
119 | 2625989.7348 | 1202356.9128
120 | 2625767.9748 | 1203433.8782
121 | 2625766.4864 | 1203438.0677
122 | 2625788.5886 | 1203476.2925
123 | 2625678.9951 | 1203455.8434

## line_std_types
| c_nf_per_km | r_ohm_per_km | x_ohm_per_km | max_i_ka | type | q_mm2 | alpha | voltage_rating
NAYY 4x50 SE | 210 | 0.642 | 0.083 | 0.142 | cs | 50 | 0.00403 | LV
NAYY 4x120 SE | 264 | 0.225 | 0.08 | 0.242 | cs | 120 | 0.00403 | LV
NAYY 4x150 SE | 261 | 0.208 | 0.08 | 0.27 | cs | 150 | 0.00403 | LV
NA2XS2Y 1x95 RM/25 12/20 kV | 216 | 0.313 | 0.132 | 0.252 | cs | 95 | 0.00403 | MV
NA2XS2Y 1x185 RM/25 12/20 kV | 273 | 0.161 | 0.117 | 0.362 | cs | 185 | 0.00403 | MV
NA2XS2Y 1x240 RM/25 12/20 kV | 304 | 0.122 | 0.112 | 0.421 | cs | 240 | 0.00403 | MV
NA2XS2Y 1x95 RM/25 6/10 kV | 315 | 0.313 | 0.123 | 0.249 | cs | 95 | 0.00403 | MV
NA2XS2Y 1x185 RM/25 6/10 kV | 406 | 0.161 | 0.11 | 0.358 | cs | 185 | 0.00403 | MV
NA2XS2Y 1x240 RM/25 6/10 kV | 456 | 0.122 | 0.105 | 0.416 | cs | 240 | 0.00403 | MV
NA2XS2Y 1x150 RM/25 12/20 kV | 250 | 0.206 | 0.116 | 0.319 | cs | 150 | 0.00403 | MV
NA2XS2Y 1x120 RM/25 12/20 kV | 230 | 0.253 | 0.119 | 0.283 | cs | 120 | 0.00403 | MV
NA2XS2Y 1x70 RM/25 12/20 kV | 190 | 0.443 | 0.132 | 0.22 | cs | 70 | 0.00403 | MV
NA2XS2Y 1x150 RM/25 6/10 kV | 360 | 0.206 | 0.11 | 0.315 | cs | 150 | 0.00403 | MV
NA2XS2Y 1x120 RM/25 6/10 kV | 340 | 0.253 | 0.113 | 0.28 | cs | 120 | 0.00403 | MV
NA2XS2Y 1x70 RM/25 6/10 kV | 280 | 0.443 | 0.123 | 0.217 | cs | 70 | 0.00403 | MV
N2XS(FL)2Y 1x120 RM/35 64/110 kV | 112 | 0.153 | 0.166 | 0.366 | cs | 120 | 0.00393 | HV
N2XS(FL)2Y 1x185 RM/35 64/110 kV | 125 | 0.099 | 0.156 | 0.457 | cs | 185 | 0.00393 | HV
N2XS(FL)2Y 1x240 RM/35 64/110 kV | 135 | 0.075 | 0.149 | 0.526 | cs | 240 | 0.00393 | HV
N2XS(FL)2Y 1x300 RM/35 64/110 kV | 144 | 0.06 | 0.144 | 0.588 | cs | 300 | 0.00393 | HV
15-AL1/3-ST1A 0.4 | 11 | 1.8769 | 0.35 | 0.105 | ol | 16 | 0.00403 | LV
24-AL1/4-ST1A 0.4 | 11.25 | 1.2012 | 0.335 | 0.14 | ol | 24 | 0.00403 | LV
48-AL1/8-ST1A 0.4 | 12.2 | 0.5939 | 0.3 | 0.21 | ol | 48 | 0.00403 | LV
94-AL1/15-ST1A 0.4 | 13.2 | 0.306 | 0.29 | 0.35 | ol | 94 | 0.00403 | LV
34-AL1/6-ST1A 10.0 | 9.7 | 0.8342 | 0.36 | 0.17 | ol | 34 | 0.00403 | MV
48-AL1/8-ST1A 10.0 | 10.1 | 0.5939 | 0.35 | 0.21 | ol | 48 | 0.00403 | MV
70-AL1/11-ST1A 10.0 | 10.4 | 0.4132 | 0.339 | 0.29 | ol | 70 | 0.00403 | MV
94-AL1/15-ST1A 10.0 | 10.75 | 0.306 | 0.33 | 0.35 | ol | 94 | 0.00403 | MV
122-AL1/20-ST1A 10.0 | 11.1 | 0.2376 | 0.323 | 0.41 | ol | 122 | 0.00403 | MV
149-AL1/24-ST1A 10.0 | 11.25 | 0.194 | 0.315 | 0.47 | ol | 149 | 0.00403 | MV
34-AL1/6-ST1A 20.0 | 9.15 | 0.8342 | 0.382 | 0.17 | ol | 34 | 0.00403 | MV
48-AL1/8-ST1A 20.0 | 9.5 | 0.5939 | 0.372 | 0.21 | ol | 48 | 0.00403 | MV
70-AL1/11-ST1A 20.0 | 9.7 | 0.4132 | 0.36 | 0.29 | ol | 70 | 0.00403 | MV
94-AL1/15-ST1A 20.0 | 10 | 0.306 | 0.35 | 0.35 | ol | 94 | 0.00403 | MV
122-AL1/20-ST1A 20.0 | 10.3 | 0.2376 | 0.344 | 0.41 | ol | 122 | 0.00403 | MV
149-AL1/24-ST1A 20.0 | 10.5 | 0.194 | 0.337 | 0.47 | ol | 149 | 0.00403 | MV
184-AL1/30-ST1A 20.0 | 10.75 | 0.1571 | 0.33 | 0.535 | ol | 184 | 0.00403 | MV
243-AL1/39-ST1A 20.0 | 11 | 0.1188 | 0.32 | 0.645 | ol | 243 | 0.00403 | MV
48-AL1/8-ST1A 110.0 | 8 | 0.5939 | 0.46 | 0.21 | ol | 48 | 0.00403 | HV
70-AL1/11-ST1A 110.0 | 8.4 | 0.4132 | 0.45 | 0.29 | ol | 70 | 0.00403 | HV
94-AL1/15-ST1A 110.0 | 8.65 | 0.306 | 0.44 | 0.35 | ol | 94 | 0.00403 | HV
122-AL1/20-ST1A 110.0 | 8.5 | 0.2376 | 0.43 | 0.41 | ol | 122 | 0.00403 | HV
149-AL1/24-ST1A 110.0 | 8.75 | 0.194 | 0.41 | 0.47 | ol | 149 | 0.00403 | HV
184-AL1/30-ST1A 110.0 | 8.8 | 0.1571 | 0.4 | 0.535 | ol | 184 | 0.00403 | HV
243-AL1/39-ST1A 110.0 | 9 | 0.1188 | 0.39 | 0.645 | ol | 243 | 0.00403 | HV
305-AL1/39-ST1A 110.0 | 9.2 | 0.0949 | 0.38 | 0.74 | ol | 305 | 0.00403 | HV
490-AL1/64-ST1A 110.0 | 9.75 | 0.059 | 0.37 | 0.96 | ol | 490 | 0.00403 | HV
679-AL1/86-ST1A 110.0 | 9.95 | 0.042 | 0.36 | 1.15 | ol | 679 | 0.00403 | HV
490-AL1/64-ST1A 220.0 | 10 | 0.059 | 0.285 | 0.96 | ol | 490 | 0.00403 | HV
679-AL1/86-ST1A 220.0 | 11.7 | 0.042 | 0.275 | 1.15 | ol | 679 | 0.00403 | HV
490-AL1/64-ST1A 380.0 | 11 | 0.059 | 0.253 | 0.96 | ol | 490 | 0.00403 | HV
679-AL1/86-ST1A 380.0 | 14.6 | 0.042 | 0.25 | 1.15 | ol | 679 | 0.00403 | HV

## trafo_std_types
| i0_percent | pfe_kw | vkr_percent | sn_mva | vn_lv_kv | vn_hv_kv | vk_percent | shift_degree | vector_group | tap_side | tap_neutral | tap_min | tap_max | tap_step_degree | tap_step_percent | tap_phase_shifter
160 MVA 380/110 kV | 0.06 | 60 | 0.25 | 160 | 110 | 380 | 12.2 | 0 | Yy0 | hv | 0 | -9 | 9 | 0 | 1.5 | FALSE
100 MVA 220/110 kV | 0.06 | 55 | 0.26 | 100 | 110 | 220 | 12 | 0 | Yy0 | hv | 0 | -9 | 9 | 0 | 1.5 | FALSE
63 MVA 110/20 kV | 0.04 | 22 | 0.32 | 63 | 20 | 110 | 18 | 150 | YNd5 | hv | 0 | -9 | 9 | 0 | 1.5 | FALSE
40 MVA 110/20 kV | 0.05 | 18 | 0.34 | 40 | 20 | 110 | 16.2 | 150 | YNd5 | hv | 0 | -9 | 9 | 0 | 1.5 | FALSE
25 MVA 110/20 kV | 0.07 | 14 | 0.41 | 25 | 20 | 110 | 12 | 150 | YNd5 | hv | 0 | -9 | 9 | 0 | 1.5 | FALSE
63 MVA 110/10 kV | 0.04 | 22 | 0.32 | 63 | 10 | 110 | 18 | 150 | YNd5 | hv | 0 | -9 | 9 | 0 | 1.5 | FALSE
40 MVA 110/10 kV | 0.05 | 18 | 0.34 | 40 | 10 | 110 | 16.2 | 150 | YNd5 | hv | 0 | -9 | 9 | 0 | 1.5 | FALSE
25 MVA 110/10 kV | 0.07 | 14 | 0.41 | 25 | 10 | 110 | 12 | 150 | YNd5 | hv | 0 | -9 | 9 | 0 | 1.5 | FALSE
0.25 MVA 20/0.4 kV | 0.32 | 0.8 | 1.44 | 0.25 | 0.4 | 20 | 6 | 150 | Yzn5 | hv | 0 | -2 | 2 | 0 | 2.5 | FALSE
0.4 MVA 20/0.4 kV | 0.3375 | 1.35 | 1.425 | 0.4 | 0.4 | 20 | 6 | 150 | Dyn5 | hv | 0 | -2 | 2 | 0 | 2.5 | FALSE
0.63 MVA 20/0.4 kV | 0.2619 | 1.65 | 1.206 | 0.63 | 0.4 | 20 | 6 | 150 | Dyn5 | hv | 0 | -2 | 2 | 0 | 2.5 | FALSE
0.25 MVA 10/0.4 kV | 0.24 | 0.6 | 1.2 | 0.25 | 0.4 | 10 | 4 | 150 | Dyn5 | hv | 0 | -2 | 2 | 0 | 2.5 | FALSE
0.4 MVA 10/0.4 kV | 0.2375 | 0.95 | 1.325 | 0.4 | 0.4 | 10 | 4 | 150 | Dyn5 | hv | 0 | -2 | 2 | 0 | 2.5 | FALSE
0.63 MVA 10/0.4 kV | 0.1873 | 1.18 | 1.0794 | 0.63 | 0.4 | 10 | 4 | 150 | Dyn5 | hv | 0 | -2 | 2 | 0 | 2.5 | FALSE

## trafo3w_std_types
| sn_hv_mva | sn_mv_mva | sn_lv_mva | vn_hv_kv | vn_mv_kv | vn_lv_kv | vk_hv_percent | vk_mv_percent | vk_lv_percent | vkr_hv_percent | vkr_mv_percent | vkr_lv_percent | pfe_kw | i0_percent | shift_mv_degree | shift_lv_degree | vector_group | tap_side | tap_neutral | tap_min | tap_max | tap_step_percent
63/25/38 MVA 110/20/10 kV | 63 | 25 | 38 | 110 | 20 | 10 | 10.4 | 10.4 | 10.4 | 0.28 | 0.32 | 0.35 | 35 | 0.89 | 0 | 0 | YN0yn0yn0 | hv | 0 | -10 | 10 | 1.2
63/25/38 MVA 110/10/10 kV | 63 | 25 | 38 | 110 | 10 | 10 | 10.4 | 10.4 | 10.4 | 0.28 | 0.32 | 0.35 | 35 | 0.89 | 0 | 0 | YN0yn0yn0 | hv | 0 | -10 | 10 | 1.2

## fuse_std_types
| fuse_type | i_rated_a | t_avg | t_min | t_total | x_avg | x_min | x_total
HV 100A | HV 100A | 100 | 0 | [10.0, 3.64, 0.854, 0.281, 0.1, 0.0531, 0.022, 0.01] | [10.0, 4.267, 1.21, 0.403, 0.1, 0.058, 0.022, 0.01] | 0 | [300.0, 350.0, 450.0, 550.0, 700.0, 850.0, 1200.0, 1752.0] | [600.0, 700.0, 900.0, 1150.0, 1665.0, 2000.0, 3000.0, 4313.0]
HV 10A | HV 10A | 10 | 0 | [10.0, 1675.0, 0.344, 0.156, 0.1, 0.0417, 0.0171, 0.01] | [10.0, 1.3, 0.3, 0.155, 0.1, 0.0555, 0.023, 0.01] | 0 | [30.0, 32.0, 35.0, 37.0, 39.0, 50.0, 70.0, 88.0] | [60.0, 70.0, 80.0, 87.0, 94.0, 110.0, 150.0, 216.0]
HV 125A | HV 125A | 125 | 0 | [10.0, 1.82, 0.344, 0.1, 0.0467, 0.0269, 0.01] | [10.0, 2.478, 0.426, 0.1, 0.0427, 0.0211, 0.01] | 0 | [375.0, 500.0, 700.0, 925.0, 1200.0, 1500.0, 2341.0] | [750.0, 1000.0, 1500.0, 2200.0, 3000.0, 4000.0, 5765.0]
HV 160A | HV 160A | 160 | 0 | [10.0, 4.15, 1.03, 0.198, 0.1, 0.051, 0.0172, 0.01] | [10.0, 2.3, 0.734, 0.274, 0.1, 0.046, 0.0177, 0.01] | 0 | [480.0, 550.0, 700.0, 1000.0, 1260.0, 1600.0, 2500.0, 3227.0] | [960.0, 1300.0, 1700.0, 2200.0, 2996.0, 4000.0, 6000.0, 7946.0]
HV 16A | HV 16A | 16 | 0 | [10.0, 0.352, 0.164, 0.1, 0.0649, 0.0342, 0.01] | [10.0, 2.34, 0.722, 0.181, 0.1, 0.055, 0.0296, 0.01] | 0 | [48.0, 60.0, 65.0, 71.0, 80.0, 100.0, 162.0] | [96.0, 110.0, 125.0, 150.0, 168.0, 200.0, 250.0, 398.0]
HV 200A | HV 200A | 200 | 0 | [10.0, 4.267, 1.21, 0.403, 0.1, 0.058, 0.022, 0.01] | [10.0, 3.73, 1.654, 0.328, 0.1, 0.0531, 0.019, 0.01] | 0 | [600.0, 700.0, 900.0, 1150.0, 1665.0, 2000.0, 3000.0, 4313.0] | [1200.0, 1500.0, 1800.0, 2700.0, 3960.0, 5000.0, 7500.0, 10620.0]
HV 20A | HV 20A | 20 | 0 | [10.0, 1.3, 0.3, 0.155, 0.1, 0.0555, 0.023, 0.01] | [10.0, 1.3, 0.161, 0.1, 0.0611, 0.0399, 0.0141, 0.01] | 0 | [60.0, 70.0, 80.0, 87.0, 94.0, 110.0, 150.0, 216.0] | [120.0, 150.0, 200.0, 223.0, 260.0, 300.0, 450.0, 532.0]
HV 25A | HV 25A | 25 | 0 | [10.0, 2.512, 0.833, 0.299, 0.1, 0.0372, 0.0223, 0.01] | [10.0, 3.125, 0.597, 0.198, 0.1, 0.0378, 0.022, 0.01] | 0 | [75.0, 82.0, 90.0, 100.0, 124.0, 170.0, 200.0, 289.0] | [150.0, 170.0, 210.0, 250.0, 294.0, 400.0, 500.0, 711.0]
HV 31.5A | HV 31.5A | 31.5 | 0 | [10.0, 2.34, 0.722, 0.181, 0.1, 0.055, 0.0296, 0.01] | [10.0, 2.84, 0.368, 0.164, 0.1, 0.0621, 0.0378, 0.0195, 0.01] | 0 | [95.0, 110.0, 125.0, 150.0, 165.0, 200.0, 250.0, 390.0] | [189.0, 220.0, 300.0, 350.0, 393.0, 450.0, 530.0, 700.0, 960.0]
HV 40A | HV 40A | 40 | 0 | [10.0, 1.3, 0.161, 0.1, 0.0611, 0.0399, 0.0141, 0.01] | [10.0, 2.05, 0.369, 0.198, 0.1, 0.051, 0.0298, 0.01] | 0 | [120.0, 150.0, 200.0, 223.0, 260.0, 300.0, 450.0, 532.0] | [240.0, 300.0, 400.0, 450.0, 530.0, 650.0, 800.0, 1311.0]
HV 50A | HV 50A | 50 | 0 | [10.0, 3.215, 0.597, 0.198, 0.1, 0.0378, 0.022, 0.01] | [10.0, 3.64, 0.854, 0.281, 0.1, 0.0531, 0.022, 0.01] | 0 | [150.0, 170.0, 210.0, 250.0, 294.0, 400.0, 500.0, 711.0] | [300.0, 350.0, 450.0, 550.0, 700.0, 850.0, 1200.0, 1752.0]
HV 6.3A | HV 6.3A | 6.3 | 0 | [10.0, 1.39, 0.344, 0.168, 0.1, 0.056, 0.0263, 0.01] | [10.0, 1.711, 0.516, 0.198, 0.1, 0.0634, 0.0303, 0.01] | 0 | [19.0, 19.5, 20.4, 20.8, 22.0, 25.0, 32.0, 48.0] | [38.0, 40.0, 43.0, 48.0, 53.0, 60.0, 75.0, 118.0]
HV 63A | HV 63A | 63 | 0 | [10.0, 2.84, 0.368, 0.164, 0.1, 0.0621, 0.0378, 0.0195, 0.01] | [10.0, 1.82, 0.344, 0.1, 0.0467, 0.0269, 0.01] | 0 | [189.0, 220.0, 300.0, 350.0, 393.0, 450.0, 530.0, 700.0, 961.0] | [378.0, 500.0, 700.0, 934.0, 1200.0, 1500.0, 2366.0]
HV 80A | HV 80A | 80 | 0 | [10.0, 2.05, 0.369, 0.198, 0.1, 0.051, 0.0298, 0.01] | [10.0, 4.15, 1.03, 0.198, 0.1, 0.051, 0.0172, 0.01] | 0 | [240.0, 300.0, 400.0, 450.0, 530.0, 650.0, 800.0, 1311.0] | [480.0, 550.0, 700.0, 1000.0, 1260.0, 1600.0, 2500.0, 3227.0]
Siemens NH-1-100 | Siemens NH-1-100 | 100 | [5400.0, 2000.0, 400.0, 20.0, 1.0, 0.2, 0.012, 0.004] | 0 | 0 | [150.0, 190.0, 250.0, 430.0, 900.0, 1250.0, 2700.0, 3600.0] | 0 | 0
Siemens NH-1-125 | Siemens NH-1-125 | 125 | [4800.0, 120.0, 7.0, 0.1, 0.004] | 0 | 0 | [180.0, 400.0, 740.0, 2000.0, 4250.0] | 0 | 0
Siemens NH-1-16 | Siemens NH-1-16 | 16 | [4000.0, 400.0, 2.0, 0.1, 0.04, 0.01] | 0 | 0 | [26.0, 35.0, 75.0, 150.0, 200.0, 300.0] | 0 | 0
Siemens NH-1-160 | Siemens NH-1-160 | 160 | [4800.0, 120.0, 7.0, 0.1, 0.004] | 0 | 0 | [210.0, 500.0, 900.0, 2300.0, 5000.0] | 0 | 0
Siemens NH-1-25 | Siemens NH-1-25 | 25 | [4000.0, 1000.0, 10.0, 0.2, 0.02, 0.01] | 0 | 0 | [40.0, 50.0, 100.0, 210.0, 400.0, 500.0] | 0 | 0
Siemens NH-1-50 | Siemens NH-1-50 | 50 | [4000.0, 40.0, 4.0, 1.0, 0.02, 0.01] | 0 | 0 | [86.0, 200.0, 300.0, 400.0, 1000.0, 1280.0] | 0 | 0
Siemens NH-1-63 | Siemens NH-1-63 | 63 | [4000.0, 100.0, 10.0, 2.0, 0.04, 0.01] | 0 | 0 | [100.0, 200.0, 300.0, 400.0, 1000.0, 1500.0] | 0 | 0
Siemens NH-1-80 | Siemens NH-1-80 | 80 | [4800.0, 120.0, 7.0, 0.1, 0.01] | 0 | 0 | [150.58, 250.0, 450.0, 1150.0, 2470.0] | 0 | 0
Siemens NH-2-1000 | Siemens NH-2-1000 | 1000 | [4800.0, 120.0, 7.0, 0.1, 0.004] | 0 | 0 | [1900.0, 3500.0, 8400.0, 24000.0, 52000.0] | 0 | 0
Siemens NH-2-200 | Siemens NH-2-200 | 200 | [4800.0, 120.0, 7.0, 0.1, 0.004] | 0 | 0 | [280.0, 650.0, 1200.0, 3000.0, 7000.0] | 0 | 0
Siemens NH-2-224 | Siemens NH-2-224 | 224 | [4800.0, 120.0, 7.0, 0.2, 0.04, 0.004] | 0 | 0 | [400.0, 750.0, 1453.0, 3025.0, 4315.0, 7600.0] | 0 | 0
Siemens NH-2-250 | Siemens NH-2-250 | 250 | [4800.0, 120.0, 7.0, 0.1, 0.004] | 0 | 0 | [450.0, 800.0, 1650.0, 4000.0, 8500.0] | 0 | 0
Siemens NH-2-315 | Siemens NH-2-315 | 315 | [4800.0, 120.0, 7.0, 0.1, 0.004] | 0 | 0 | [550.0, 920.0, 1900.0, 5000.0, 11000.0] | 0 | 0
Siemens NH-2-355 | Siemens NH-2-355 | 355 | [4800.0, 120.0, 6.0, 0.1, 0.004] | 0 | 0 | [650.0, 1116.27, 2350.0, 5840.0, 12790.0] | 0 | 0
Siemens NH-2-400 | Siemens NH-2-400 | 400 | [4800.0, 120.0, 7.0, 0.1, 0.004] | 0 | 0 | [720.0, 1350.0, 2800.0, 6500.0, 15000.0] | 0 | 0
Siemens NH-2-425 | Siemens NH-2-425 | 425 | [4800.0, 120.0, 7.0, 0.1, 0.004] | 0 | 0 | [850.0, 1500.0, 3050.0, 7500.0, 16500.0] | 0 | 0
Siemens NH-2-630 | Siemens NH-2-630 | 630 | [4800.0, 120.0, 7.0, 0.1, 0.004] | 0 | 0 | [1200.0, 2000.0, 4800.0, 12000.0, 26000.0] | 0 | 0

## dtypes
| element | column | dtype
0 | bus | name | object
1 | bus | vn_kv | float64
2 | bus | type | object
3 | bus | zone | object
4 | bus | in_service | bool
5 | load | name | object
6 | load | bus | uint32
7 | load | p_mw | float64
8 | load | q_mvar | float64
9 | load | const_z_percent | float64
10 | load | const_i_percent | float64
11 | load | sn_mva | float64
12 | load | scaling | float64
13 | load | in_service | bool
14 | load | type | object
15 | ext_grid | name | object
16 | ext_grid | bus | uint32
17 | ext_grid | vm_pu | float64
18 | ext_grid | va_degree | float64
19 | ext_grid | slack_weight | float64
20 | ext_grid | in_service | bool
21 | line | name | object
22 | line | std_type | object
23 | line | from_bus | uint32
24 | line | to_bus | uint32
25 | line | length_km | float64
26 | line | r_ohm_per_km | float64
27 | line | x_ohm_per_km | float64
28 | line | c_nf_per_km | float64
29 | line | g_us_per_km | float64
30 | line | max_i_ka | float64
31 | line | df | float64
32 | line | parallel | uint32
33 | line | type | object
34 | line | in_service | bool
35 | trafo | name | object
36 | trafo | std_type | object
37 | trafo | hv_bus | uint32
38 | trafo | lv_bus | uint32
39 | trafo | sn_mva | float64
40 | trafo | vn_hv_kv | float64
41 | trafo | vn_lv_kv | float64
42 | trafo | vk_percent | float64
43 | trafo | vkr_percent | float64
44 | trafo | pfe_kw | float64
45 | trafo | i0_percent | float64
46 | trafo | shift_degree | float64
47 | trafo | tap_side | object
48 | trafo | tap_neutral | int32
49 | trafo | tap_min | int32
50 | trafo | tap_max | int32
51 | trafo | tap_step_percent | float64
52 | trafo | tap_step_degree | float64
53 | trafo | tap_pos | int32
54 | trafo | tap_phase_shifter | bool
55 | trafo | parallel | uint32
56 | trafo | df | float64
57 | trafo | in_service | bool
58 | line_geodata | coords | object
59 | bus_geodata | x | float64
60 | bus_geodata | y | float64
61 | bus_geodata | coords | object

## parameters
| version | format_version | converged | OPF_converged | name | f_hz | sn_mva
0 | 2.14.6 | 2.14.0 | FALSE | FALSE |  | 50 | 1