## bus
| name | vn_kv | type | zone | in_service
0 | bus_LV_903-16_0_2_node_0 | 0.4 | n |  | TRUE
1 | bus_LV_903-16_0_2_node_1 | 0.4 | n |  | TRUE
2 | bus_LV_903-16_0_2_node_2 | 0.4 | n |  | TRUE
3 | bus_LV_903-16_0_2_node_3 | 0.4 | n |  | TRUE
4 | bus_LV_903-16_0_2_node_4 | 0.4 | n |  | TRUE
5 | bus_LV_903-16_0_2_node_5 | 0.4 | n |  | TRUE
6 | bus_LV_903-16_0_2_node_6 | 0.4 | n |  | TRUE
7 | bus_LV_903-16_0_2_node_9 | 0.4 | n |  | TRUE
8 | bus_LV_903-16_0_2_node_60 | 0.4 | n |  | TRUE
9 | bus_LV_903-16_0_2_node_7 | 0.4 | n |  | TRUE
10 | bus_LV_903-16_0_2_node_8 | 0.4 | n |  | TRUE
11 | bus_LV_903-16_0_2_node_11 | 0.4 | n |  | TRUE
12 | bus_LV_903-16_0_2_node_59 | 0.4 | n |  | TRUE
13 | bus_LV_903-16_0_2_node_54 | 0.4 | n |  | TRUE
14 | bus_LV_903-16_0_2_node_29 | 0.4 | n |  | TRUE
15 | bus_LV_903-16_0_2_node_56 | 0.4 | n |  | TRUE
16 | bus_LV_903-16_0_2_node_53 | 0.4 | n |  | TRUE
17 | bus_LV_903-16_0_2_node_27 | 0.4 | n |  | TRUE
18 | bus_LV_903-16_0_2_node_10 | 0.4 | n |  | TRUE
19 | bus_LV_903-16_0_2_node_12 | 0.4 | n |  | TRUE
20 | bus_LV_903-16_0_2_node_13 | 0.4 | n |  | TRUE
21 | bus_LV_903-16_0_2_node_14 | 0.4 | n |  | TRUE
22 | bus_LV_903-16_0_2_node_17 | 0.4 | n |  | TRUE
23 | bus_LV_903-16_0_2_node_18 | 0.4 | n |  | TRUE
24 | bus_LV_903-16_0_2_node_20 | 0.4 | n |  | TRUE
25 | bus_LV_903-16_0_2_node_21 | 0.4 | n |  | TRUE
26 | bus_LV_903-16_0_2_node_22 | 0.4 | n |  | TRUE
27 | bus_LV_903-16_0_2_node_23 | 0.4 | n |  | TRUE
28 | bus_LV_903-16_0_2_node_24 | 0.4 | n |  | TRUE
29 | bus_LV_903-16_0_2_node_37 | 0.4 | n |  | TRUE
30 | bus_LV_903-16_0_2_node_38 | 0.4 | n |  | TRUE
31 | bus_LV_903-16_0_2_node_25 | 0.4 | n |  | TRUE
32 | bus_LV_903-16_0_2_node_26 | 0.4 | n |  | TRUE
33 | bus_LV_903-16_0_2_node_28 | 0.4 | n |  | TRUE
34 | bus_LV_903-16_0_2_node_30 | 0.4 | n |  | TRUE
35 | bus_LV_903-16_0_2_node_42 | 0.4 | n |  | TRUE
36 | bus_LV_903-16_0_2_node_48 | 0.4 | n |  | TRUE
37 | bus_LV_903-16_0_2_node_40 | 0.4 | n |  | TRUE
38 | bus_LV_903-16_0_2_node_36 | 0.4 | n |  | TRUE
39 | bus_LV_903-16_0_2_node_31 | 0.4 | n |  | TRUE
40 | bus_LV_903-16_0_2_node_32 | 0.4 | n |  | TRUE
41 | bus_LV_903-16_0_2_node_33 | 0.4 | n |  | TRUE
42 | bus_LV_903-16_0_2_node_34 | 0.4 | n |  | TRUE
43 | bus_LV_903-16_0_2_node_35 | 0.4 | n |  | TRUE
44 | bus_LV_903-16_0_2_node_39 | 0.4 | n |  | TRUE
45 | bus_LV_903-16_0_2_node_41 | 0.4 | n |  | TRUE
46 | bus_LV_903-16_0_2_node_43 | 0.4 | n |  | TRUE
47 | bus_LV_903-16_0_2_node_61 | 0.4 | n |  | TRUE
48 | bus_LV_903-16_0_2_node_45 | 0.4 | n |  | TRUE
49 | bus_LV_903-16_0_2_node_44 | 0.4 | n |  | TRUE
50 | bus_LV_903-16_0_2_node_46 | 0.4 | n |  | TRUE
51 | bus_LV_903-16_0_2_node_47 | 0.4 | n |  | TRUE
52 | bus_LV_903-16_0_2_node_49 | 0.4 | n |  | TRUE
53 | bus_LV_903-16_0_2_node_52 | 0.4 | n |  | TRUE
54 | bus_LV_903-16_0_2_node_50 | 0.4 | n |  | TRUE
55 | bus_LV_903-16_0_2_node_55 | 0.4 | n |  | TRUE
56 | bus_LV_903-16_0_2_node_57 | 0.4 | n |  | TRUE
57 | bus_LV_903-16_0_2_node_58 | 0.4 | n |  | TRUE
58 | bus_MV_181_1_node_73 | 20 | n |  | TRUE

## load
| name | bus | p_mw | q_mvar | const_z_percent | const_i_percent | sn_mva | scaling | in_service | type
0 | LV_903-16_0_2_load_0 | 0 | 0.079027 | 0.019806 | 0 | 0 |  | 1 | TRUE | wye
1 | LV_903-16_0_2_load_1 | 1 | 0.027575 | 0.0069109 | 0 | 0 |  | 1 | TRUE | wye
2 | LV_903-16_0_2_load_3 | 3 | 0.041043 | 0.010286 | 0 | 0 |  | 1 | TRUE | wye
3 | LV_903-16_0_2_load_4 | 4 | 0.0027614 | 0.00069206 | 0 | 0 |  | 1 | TRUE | wye
4 | LV_903-16_0_2_load_9 | 7 | 0.0094052 | 0.0023572 | 0 | 0 |  | 1 | TRUE | wye
5 | LV_903-16_0_2_load_60 | 8 | 0.0010432 | 0.00026145 | 0 | 0 |  | 1 | TRUE | wye
6 | LV_903-16_0_2_load_7 | 9 | 0.001435 | 0.00035965 | 0 | 0 |  | 1 | TRUE | wye
7 | LV_903-16_0_2_load_59 | 12 | 0.00032483 | 8.1411e-05 | 0 | 0 |  | 1 | TRUE | wye
8 | LV_903-16_0_2_load_29 | 14 | 0.0034466 | 0.00086379 | 0 | 0 |  | 1 | TRUE | wye
9 | LV_903-16_0_2_load_56 | 15 | 0.0014595 | 0.00036579 | 0 | 0 |  | 1 | TRUE | wye
10 | LV_903-16_0_2_load_53 | 16 | 0.0017313 | 0.00043389 | 0 | 0 |  | 1 | TRUE | wye
11 | LV_903-16_0_2_load_10 | 18 | 0.0038844 | 0.00097352 | 0 | 0 |  | 1 | TRUE | wye
12 | LV_903-16_0_2_load_12 | 19 | 0.00038744 | 9.7101e-05 | 0 | 0 |  | 1 | TRUE | wye
13 | LV_903-16_0_2_load_13 | 20 | 0.0017512 | 0.00043889 | 0 | 0 |  | 1 | TRUE | wye
14 | LV_903-16_0_2_load_14 | 21 | 0.00028006 | 7.0189e-05 | 0 | 0 |  | 1 | TRUE | wye
15 | LV_903-16_0_2_load_17 | 22 | 0.0011674 | 0.00029257 | 0 | 0 |  | 1 | TRUE | wye
16 | LV_903-16_0_2_load_18 | 23 | 0.0018143 | 0.00045469 | 0 | 0 |  | 1 | TRUE | wye
17 | LV_903-16_0_2_load_20 | 24 | 0.00066303 | 0.00016617 | 0 | 0 |  | 1 | TRUE | wye
18 | LV_903-16_0_2_load_22 | 26 | 0.00061376 | 0.00015382 | 0 | 0 |  | 1 | TRUE | wye
19 | LV_903-16_0_2_load_23 | 27 | 0.00059903 | 0.00015013 | 0 | 0 |  | 1 | TRUE | wye
20 | LV_903-16_0_2_load_24 | 28 | 0.00059967 | 0.00015029 | 0 | 0 |  | 1 | TRUE | wye
21 | LV_903-16_0_2_load_37 | 29 | 0.00065838 | 0.00016501 | 0 | 0 |  | 1 | TRUE | wye
22 | LV_903-16_0_2_load_25 | 31 | 0.00069412 | 0.00017396 | 0 | 0 |  | 1 | TRUE | wye
23 | LV_903-16_0_2_load_26 | 32 | 0.00097823 | 0.00024517 | 0 | 0 |  | 1 | TRUE | wye
24 | LV_903-16_0_2_load_28 | 33 | 0.00073948 | 0.00018533 | 0 | 0 |  | 1 | TRUE | wye
25 | LV_903-16_0_2_load_30 | 34 | 0.00038723 | 9.7049e-05 | 0 | 0 |  | 1 | TRUE | wye
26 | LV_903-16_0_2_load_36 | 38 | 0.0033478 | 0.00083903 | 0 | 0 |  | 1 | TRUE | wye
27 | LV_903-16_0_2_load_31 | 39 | 0.0014213 | 0.0003562 | 0 | 0 |  | 1 | TRUE | wye
28 | LV_903-16_0_2_load_32 | 40 | 0.0011689 | 0.00029295 | 0 | 0 |  | 1 | TRUE | wye
29 | LV_903-16_0_2_load_33 | 41 | 0.00078973 | 0.00019793 | 0 | 0 |  | 1 | TRUE | wye
30 | LV_903-16_0_2_load_34 | 42 | 0.00074842 | 0.00018757 | 0 | 0 |  | 1 | TRUE | wye
31 | LV_903-16_0_2_load_35 | 43 | 0.00073446 | 0.00018407 | 0 | 0 |  | 1 | TRUE | wye
32 | LV_903-16_0_2_load_39 | 44 | 0.0035608 | 0.00089243 | 0 | 0 |  | 1 | TRUE | wye
33 | LV_903-16_0_2_load_41 | 45 | 0.0015359 | 0.00038493 | 0 | 0 |  | 1 | TRUE | wye
34 | LV_903-16_0_2_load_43 | 46 | 0.0017284 | 0.00043317 | 0 | 0 |  | 1 | TRUE | wye
35 | LV_903-16_0_2_load_61 | 47 | 0.0022934 | 0.00057477 | 0 | 0 |  | 1 | TRUE | wye
36 | LV_903-16_0_2_load_44 | 49 | 0.0038014 | 0.00095272 | 0 | 0 |  | 1 | TRUE | wye
37 | LV_903-16_0_2_load_47 | 51 | 0.0048101 | 0.0012055 | 0 | 0 |  | 1 | TRUE | wye
38 | LV_903-16_0_2_load_52 | 53 | 0.0035114 | 0.00088005 | 0 | 0 |  | 1 | TRUE | wye
39 | LV_903-16_0_2_load_50 | 54 | 0.0011105 | 0.00027833 | 0 | 0 |  | 1 | TRUE | wye
40 | LV_903-16_0_2_load_55 | 55 | 0.0032533 | 0.00081536 | 0 | 0 |  | 1 | TRUE | wye
41 | LV_903-16_0_2_load_57 | 56 | 0.0014006 | 0.00035103 | 0 | 0 |  | 1 | TRUE | wye
42 | LV_903-16_0_2_load_58 | 57 | 0.0013628 | 0.00034155 | 0 | 0 |  | 1 | TRUE | wye

## ext_grid
| name | bus | vm_pu | va_degree | slack_weight | in_service
0 |  | 1 | 1 | 0 | 1 | TRUE

## line
| name | std_type | from_bus | to_bus | length_km | r_ohm_per_km | x_ohm_per_km | c_nf_per_km | g_us_per_km | max_i_ka | df | parallel | type | in_service
0 | LV_903-16_0_2_line_0 | NAYY 4x150 SE | 0 | 1 | 0.023073 | 0.208 | 0.08 | 261 | 0 | 0.27 | 1 | 1 | cs | TRUE
1 | LV_903-16_0_2_line_1 | NAYY 4x150 SE | 0 | 2 | 0.019284 | 0.208 | 0.08 | 261 | 0 | 0.27 | 1 | 1 | cs | TRUE
2 | LV_903-16_0_2_line_2 | NAYY 4x150 SE | 1 | 3 | 0.021065 | 0.208 | 0.08 | 261 | 0 | 0.27 | 1 | 1 | cs | TRUE
3 | LV_903-16_0_2_line_3 | NAYY 4x150 SE | 2 | 4 | 0.043697 | 0.208 | 0.08 | 261 | 0 | 0.27 | 1 | 1 | cs | TRUE
4 | LV_903-16_0_2_line_4 | NAYY 4x150 SE | 2 | 5 | 0.010015 | 0.208 | 0.08 | 261 | 0 | 0.27 | 1 | 1 | cs | TRUE
5 | LV_903-16_0_2_line_5 | NAYY 4x150 SE | 3 | 6 | 0.027835 | 0.208 | 0.08 | 261 | 0 | 0.27 | 1 | 1 | cs | TRUE
6 | LV_903-16_0_2_line_6 | NAYY 4x150 SE | 4 | 7 | 0.062463 | 0.208 | 0.08 | 261 | 0 | 0.27 | 1 | 1 | cs | TRUE
7 | LV_903-16_0_2_line_7 | NAYY 4x150 SE | 5 | 8 | 0.059947 | 0.208 | 0.08 | 261 | 0 | 0.27 | 1 | 1 | cs | TRUE
8 | LV_903-16_0_2_line_8 | NAYY 4x150 SE | 6 | 9 | 0.035197 | 0.208 | 0.08 | 261 | 0 | 0.27 | 1 | 1 | cs | TRUE
9 | LV_903-16_0_2_line_9 | NAYY 4x150 SE | 6 | 10 | 0.047134 | 0.208 | 0.08 | 261 | 0 | 0.27 | 1 | 1 | cs | TRUE
10 | LV_903-16_0_2_line_10 | NAYY 4x150 SE | 7 | 11 | 0.48454 | 0.208 | 0.08 | 261 | 0 | 0.27 | 1 | 1 | cs | TRUE
11 | LV_903-16_0_2_line_11 | NAYY 4x150 SE | 8 | 12 | 0.0092132 | 0.208 | 0.08 | 261 | 0 | 0.27 | 1 | 1 | cs | TRUE
12 | LV_903-16_0_2_line_12 | NAYY 4x150 SE | 9 | 13 | 0.0061176 | 0.208 | 0.08 | 261 | 0 | 0.27 | 1 | 1 | cs | TRUE
13 | LV_903-16_0_2_line_13 | NAYY 4x150 SE | 10 | 14 | 0.011711 | 0.208 | 0.08 | 261 | 0 | 0.27 | 1 | 1 | cs | TRUE
14 | LV_903-16_0_2_line_14 | NAYY 4x150 SE | 11 | 18 | 0.033963 | 0.208 | 0.08 | 261 | 0 | 0.27 | 1 | 1 | cs | TRUE
15 | LV_903-16_0_2_line_15 | NAYY 4x150 SE | 12 | 56 | 0.035384 | 0.208 | 0.08 | 261 | 0 | 0.27 | 1 | 1 | cs | TRUE
16 | LV_903-16_0_2_line_16 | NAYY 4x150 SE | 13 | 15 | 0.041259 | 0.208 | 0.08 | 261 | 0 | 0.27 | 1 | 1 | cs | TRUE
17 | LV_903-16_0_2_line_17 | NAYY 4x150 SE | 13 | 16 | 0.020917 | 0.208 | 0.08 | 261 | 0 | 0.27 | 1 | 1 | cs | TRUE
18 | LV_903-16_0_2_line_18 | NAYY 4x150 SE | 14 | 17 | 0.04191 | 0.208 | 0.08 | 261 | 0 | 0.27 | 1 | 1 | cs | TRUE
19 | LV_903-16_0_2_line_19 | NAYY 4x150 SE | 16 | 55 | 0.015221 | 0.208 | 0.08 | 261 | 0 | 0.27 | 1 | 1 | cs | TRUE
20 | LV_903-16_0_2_line_20 | NAYY 4x150 SE | 17 | 34 | 0.022435 | 0.208 | 0.08 | 261 | 0 | 0.27 | 1 | 1 | cs | TRUE
21 | LV_903-16_0_2_line_21 | NAYY 4x150 SE | 17 | 31 | 0.01756 | 0.208 | 0.08 | 261 | 0 | 0.27 | 1 | 1 | cs | TRUE
22 | LV_903-16_0_2_line_22 | NAYY 4x150 SE | 18 | 19 | 0.21999 | 0.208 | 0.08 | 261 | 0 | 0.27 | 1 | 1 | cs | TRUE
23 | LV_903-16_0_2_line_23 | NAYY 4x150 SE | 19 | 20 | 0.018552 | 0.208 | 0.08 | 261 | 0 | 0.27 | 1 | 1 | cs | TRUE
24 | LV_903-16_0_2_line_24 | NAYY 4x150 SE | 20 | 21 | 0.03342 | 0.208 | 0.08 | 261 | 0 | 0.27 | 1 | 1 | cs | TRUE
25 | LV_903-16_0_2_line_25 | NAYY 4x150 SE | 22 | 23 | 0.018568 | 0.208 | 0.08 | 261 | 0 | 0.27 | 1 | 1 | cs | TRUE
26 | LV_903-16_0_2_line_26 | NAYY 4x150 SE | 23 | 24 | 0.015175 | 0.208 | 0.08 | 261 | 0 | 0.27 | 1 | 1 | cs | TRUE
27 | LV_903-16_0_2_line_27 | NAYY 4x150 SE | 24 | 25 | 0.012243 | 0.208 | 0.08 | 261 | 0 | 0.27 | 1 | 1 | cs | TRUE
28 | LV_903-16_0_2_line_28 | NAYY 4x150 SE | 25 | 26 | 0.0941 | 0.208 | 0.08 | 261 | 0 | 0.27 | 1 | 1 | cs | TRUE
29 | LV_903-16_0_2_line_29 | NAYY 4x150 SE | 26 | 27 | 0.015068 | 0.208 | 0.08 | 261 | 0 | 0.27 | 1 | 1 | cs | TRUE
30 | LV_903-16_0_2_line_30 | NAYY 4x150 SE | 27 | 28 | 0.0027699 | 0.208 | 0.08 | 261 | 0 | 0.27 | 1 | 1 | cs | TRUE
31 | LV_903-16_0_2_line_31 | NAYY 4x150 SE | 28 | 29 | 0.0024059 | 0.208 | 0.08 | 261 | 0 | 0.27 | 1 | 1 | cs | TRUE
32 | LV_903-16_0_2_line_32 | NAYY 4x150 SE | 29 | 30 | 0.016099 | 0.208 | 0.08 | 261 | 0 | 0.27 | 1 | 1 | cs | TRUE
33 | LV_903-16_0_2_line_33 | NAYY 4x150 SE | 30 | 38 | 0.011348 | 0.208 | 0.08 | 261 | 0 | 0.27 | 1 | 1 | cs | TRUE
34 | LV_903-16_0_2_line_34 | NAYY 4x150 SE | 30 | 34 | 0.012654 | 0.208 | 0.08 | 261 | 0 | 0.27 | 1 | 1 | cs | TRUE
35 | LV_903-16_0_2_line_35 | NAYY 4x150 SE | 31 | 32 | 0.0010229 | 0.208 | 0.08 | 261 | 0 | 0.27 | 1 | 1 | cs | TRUE
36 | LV_903-16_0_2_line_36 | NAYY 4x150 SE | 32 | 33 | 0.0038855 | 0.208 | 0.08 | 261 | 0 | 0.27 | 1 | 1 | cs | TRUE
37 | LV_903-16_0_2_line_37 | NAYY 4x150 SE | 33 | 35 | 0.011124 | 0.208 | 0.08 | 261 | 0 | 0.27 | 1 | 1 | cs | TRUE
38 | LV_903-16_0_2_line_38 | NAYY 4x150 SE | 35 | 36 | 0.031319 | 0.208 | 0.08 | 261 | 0 | 0.27 | 1 | 1 | cs | TRUE
39 | LV_903-16_0_2_line_39 | NAYY 4x150 SE | 35 | 37 | 0.034336 | 0.208 | 0.08 | 261 | 0 | 0.27 | 1 | 1 | cs | TRUE
40 | LV_903-16_0_2_line_40 | NAYY 4x150 SE | 36 | 47 | 0.054071 | 0.208 | 0.08 | 261 | 0 | 0.27 | 1 | 1 | cs | TRUE
41 | LV_903-16_0_2_line_41 | NAYY 4x150 SE | 36 | 48 | 0.018244 | 0.208 | 0.08 | 261 | 0 | 0.27 | 1 | 1 | cs | TRUE
42 | LV_903-16_0_2_line_42 | NAYY 4x150 SE | 37 | 46 | 0.01595 | 0.208 | 0.08 | 261 | 0 | 0.27 | 1 | 1 | cs | TRUE
43 | LV_903-16_0_2_line_43 | NAYY 4x150 SE | 37 | 44 | 0.012395 | 0.208 | 0.08 | 261 | 0 | 0.27 | 1 | 1 | cs | TRUE
44 | LV_903-16_0_2_line_44 | NAYY 4x150 SE | 38 | 42 | 0.029655 | 0.208 | 0.08 | 261 | 0 | 0.27 | 1 | 1 | cs | TRUE
45 | LV_903-16_0_2_line_45 | NAYY 4x150 SE | 39 | 40 | 0.0059109 | 0.208 | 0.08 | 261 | 0 | 0.27 | 1 | 1 | cs | TRUE
46 | LV_903-16_0_2_line_46 | NAYY 4x150 SE | 39 | 41 | 0.010463 | 0.208 | 0.08 | 261 | 0 | 0.27 | 1 | 1 | cs | TRUE
47 | LV_903-16_0_2_line_47 | NAYY 4x150 SE | 40 | 42 | 0.034573 | 0.208 | 0.08 | 261 | 0 | 0.27 | 1 | 1 | cs | TRUE
48 | LV_903-16_0_2_line_48 | NAYY 4x150 SE | 41 | 43 | 0.0090347 | 0.208 | 0.08 | 261 | 0 | 0.27 | 1 | 1 | cs | TRUE
49 | LV_903-16_0_2_line_49 | NAYY 4x150 SE | 44 | 45 | 0.018504 | 0.208 | 0.08 | 261 | 0 | 0.27 | 1 | 1 | cs | TRUE
50 | LV_903-16_0_2_line_50 | NAYY 4x150 SE | 48 | 51 | 0.01442 | 0.208 | 0.08 | 261 | 0 | 0.27 | 1 | 1 | cs | TRUE
51 | LV_903-16_0_2_line_51 | NAYY 4x150 SE | 48 | 49 | 0.047813 | 0.208 | 0.08 | 261 | 0 | 0.27 | 1 | 1 | cs | TRUE
52 | LV_903-16_0_2_line_52 | NAYY 4x150 SE | 49 | 50 | 0.013954 | 0.208 | 0.08 | 261 | 0 | 0.27 | 1 | 1 | cs | TRUE
53 | LV_903-16_0_2_line_53 | NAYY 4x150 SE | 50 | 52 | 0.080358 | 0.208 | 0.08 | 261 | 0 | 0.27 | 1 | 1 | cs | TRUE
54 | LV_903-16_0_2_line_54 | NAYY 4x150 SE | 51 | 53 | 0.0026244 | 0.208 | 0.08 | 261 | 0 | 0.27 | 1 | 1 | cs | TRUE
55 | LV_903-16_0_2_line_55 | NAYY 4x150 SE | 52 | 54 | 0.018671 | 0.208 | 0.08 | 261 | 0 | 0.27 | 1 | 1 | cs | TRUE
56 | LV_903-16_0_2_line_56 | NAYY 4x150 SE | 56 | 57 | 0.0067764 | 0.208 | 0.08 | 261 | 0 | 0.27 | 1 | 1 | cs | TRUE

## trafo
| name | std_type | hv_bus | lv_bus | sn_mva | vn_hv_kv | vn_lv_kv | vk_percent | vkr_percent | pfe_kw | i0_percent | shift_degree | tap_side | tap_neutral | tap_min | tap_max | tap_step_percent | tap_step_degree | tap_pos | tap_phase_shifter | parallel | df | in_service
0 | LV_903-16_0_2_trafo_1 | 0.25 MVA 20/0.4 kV | 58 | 1 | 0.25 | 20 | 0.4 | 6 | 1.44 | 0.8 | 0.32 | 150 | hv | 0 | -2 | 2 | 2.5 | 0 | 0 | FALSE | 1 | 1 | TRUE

## line_geodata
| x0 | y0 | x1 | y1 | x2 | y2 | x3 | y3 | x4 | y4 | x5 | y5 | x6 | y6 | x7 | y7 | x8 | y8 | x9 | y9 | x10 | y10 | x11 | y11 | x12 | y12 | x13 | y13 | x14 | y14 | x15 | y15 | x16 | y16
0 | 2623018.981 | 1201967.2538 | 2623034.0202 | 1201949.7551
1 | 2623006.4118 | 1201981.8785 | 2623018.981 | 1201967.2538
2 | 2623047.7503 | 1201933.7796 | 2623034.0202 | 1201949.7551
3 | 2623006.4118 | 1201981.8785 | 2622999.226 | 1201978.3823 | 2622995.7873 | 1201978.0912 | 2622992.4049 | 1201979.0009 | 2622988.2846 | 1201981.82 | 2622972.4892 | 1201998.7908 | 2622972.0908 | 1201999.2068
4 | 2623006.4118 | 1201981.8785 | 2623014.402 | 1201987.9458
5 | 2623065.8934 | 1201912.6694 | 2623047.7503 | 1201933.7796
6 | 2622921.6747 | 1201997.3983 | 2622941.2164 | 1202013.3901 | 2622944.8094 | 1202015.1048 | 2622948.7722 | 1202015.6425 | 2622952.6945 | 1202014.8348 | 2622957.527 | 1202012.8523 | 2622963.5877 | 1202008.084 | 2622972.0908 | 1201999.2068
7 | 2623014.402 | 1201987.9458 | 2623003.6898 | 1202003.0352 | 2622997.6934 | 1202012.8397 | 2622992.4182 | 1202023.1028 | 2622987.4202 | 1202034.501 | 2622985.3876 | 1202040.1077
8 | 2623065.8934 | 1201912.6694 | 2623039.036 | 1201889.9208
9 | 2623065.8934 | 1201912.6694 | 2623073.7501 | 1201915.8459 | 2623077.8193 | 1201910.5364 | 2623097.4295 | 1201885.2871
10 | 2622921.6747 | 1201997.3983 | 2622452.5325 | 1202118.5733
11 | 2622982.5674 | 1202048.8777 | 2622984.9973 | 1202041.1843 | 2622985.3876 | 1202040.1077
12 | 2623034.3678 | 1201885.9668 | 2623039.036 | 1201889.9208
13 | 2623097.4295 | 1201885.2871 | 2623104.2182 | 1201875.7444
14 | 2622452.5325 | 1202118.5733 | 2622452.0311 | 1202102.118 | 2622451.8418 | 1202097.8038 | 2622450.8658 | 1202094.2426 | 2622449.4089 | 1202091.091 | 2622447.8039 | 1202088.8727 | 2622445.3923 | 1202086.6513 | 2622445.3923 | 1202086.6513
15 | 2622975.0708 | 1202083.4221 | 2622976.0251 | 1202076.836 | 2622979.4832 | 1202060.1624 | 2622981.7849 | 1202051.3553 | 2622982.5674 | 1202048.8777
16 | 2623034.3678 | 1201885.9668 | 2623019.4204 | 1201874.3141 | 2623008.2908 | 1201871.2141 | 2623002.781 | 1201871.1929 | 2622997.6774 | 1201872.3962
17 | 2623034.3678 | 1201885.9668 | 2623034.9884 | 1201882.9231 | 2623033.7773 | 1201879.2498 | 2623030.5336 | 1201873.7454 | 2623026.5652 | 1201867.3181
18 | 2623110.6404 | 1201836.1446 | 2623112.2122 | 1201841.0088 | 2623113.0075 | 1201845.9257 | 2623113.2517 | 1201849.7065 | 2623112.9375 | 1201854.2189 | 2623112.1671 | 1201858.5961 | 2623111.1385 | 1201862.85 | 2623108.6197 | 1201868.7212 | 2623105.8924 | 1201873.391 | 2623104.2182 | 1201875.7444
19 | 2623018.5686 | 1201854.3666 | 2623026.5652 | 1201867.3181
20 | 2623110.6404 | 1201836.1446 | 2623119.2149 | 1201832.8203 | 2623131.7339 | 1201828.5146
21 | 2623110.6404 | 1201836.1446 | 2623108.502 | 1201832.1786 | 2623105.9663 | 1201828.6224 | 2623102.6089 | 1201824.9964 | 2623099.7735 | 1201822.5497
22 | 2622379.8959 | 1201876.6393 | 2622445.3923 | 1202086.6513
23 | 2622379.8959 | 1201876.6393 | 2622375.2782 | 1201871.5714 | 2622368.3545 | 1201865.0197 | 2622366.7069 | 1201863.6167
24 | 2622339.01 | 1201845.0571 | 2622343.8229 | 1201847.6187 | 2622354.6426 | 1201854.3294 | 2622362.4145 | 1201859.9615 | 2622366.7069 | 1201863.6167
25 | 2623280.3818 | 1201786.8887 | 2623284.8206 | 1201788.7823 | 2623293.6636 | 1201790.8178 | 2623298.3124 | 1201790.3909
26 | 2623268.9567 | 1201777.2236 | 2623273.5737 | 1201782.5574 | 2623277.9825 | 1201785.8652 | 2623280.3818 | 1201786.8887
27 | 2623260.9438 | 1201767.967 | 2623268.9567 | 1201777.2236
28 | 2623260.9438 | 1201767.967 | 2623243.8899 | 1201779.4515 | 2623235.4235 | 1201784.2768 | 2623212.2605 | 1201795.2374 | 2623193.1944 | 1201803.6126 | 2623177.3124 | 1201810.585
29 | 2623177.3124 | 1201810.585 | 2623171.1553 | 1201813.2881 | 2623163.421 | 1201816.4181
30 | 2623163.421 | 1201816.4181 | 2623160.8534 | 1201817.4572
31 | 2623158.6233 | 1201818.3597 | 2623160.8534 | 1201817.4572
32 | 2623143.6996 | 1201824.3991 | 2623158.6233 | 1201818.3597
33 | 2623143.6996 | 1201824.3991 | 2623153.3403 | 1201830.3848
34 | 2623143.6996 | 1201824.3991 | 2623131.7339 | 1201828.5146
35 | 2623099.7735 | 1201822.5497 | 2623099.6583 | 1201822.4503 | 2623098.9132 | 1201821.9996
36 | 2623095.5886 | 1201819.9888 | 2623098.9132 | 1201821.9996
37 | 2623085.3311 | 1201815.7024 | 2623086.7829 | 1201816.175 | 2623091.3114 | 1201818.0601 | 2623095.5886 | 1201819.9888
38 | 2623056.2498 | 1201804.3731 | 2623059.3847 | 1201806.4974 | 2623062.3843 | 1201808.1766 | 2623065.5298 | 1201809.5228 | 2623070.7131 | 1201811.3437 | 2623079.8585 | 1201813.9248 | 2623085.3311 | 1201815.7024
39 | 2623085.3311 | 1201815.7024 | 2623074.8853 | 1201848.4134
40 | 2623056.2498 | 1201804.3731 | 2623053.4463 | 1201807.086 | 2623045.8555 | 1201813.8605 | 2623029.4806 | 1201825.0147 | 2623022.9648 | 1201829.3142 | 2623020.2747 | 1201830.26 | 2623017.7481 | 1201830.2502 | 2623010.8753 | 1201828.4451
41 | 2623056.2498 | 1201804.3731 | 2623051.2047 | 1201800.2625 | 2623046.9123 | 1201796.3439 | 2623043.1323 | 1201791.749
42 | 2623065.0016 | 1201859.7148 | 2623072.8285 | 1201854.8423 | 2623074.8853 | 1201848.4134
43 | 2623074.8853 | 1201848.4134 | 2623063.1297 | 1201844.4845
44 | 2623153.3403 | 1201830.3848 | 2623157.6996 | 1201833.0913 | 2623164.6803 | 1201838.4546 | 2623168.2215 | 1201841.7924 | 2623171.123 | 1201845.2166 | 2623174.6482 | 1201850.5172
45 | 2623195.2877 | 1201885.2303 | 2623194.8214 | 1201884.5632 | 2623192.5273 | 1201880.0118
46 | 2623195.2877 | 1201885.2303 | 2623197.72 | 1201888.71 | 2623201.5415 | 1201893.6141
47 | 2623192.5273 | 1201880.0118 | 2623190.5543 | 1201876.0976 | 2623188.0265 | 1201870.518 | 2623182.9728 | 1201862.772 | 2623175.867 | 1201852.3499 | 2623174.6482 | 1201850.5172
48 | 2623207.2038 | 1201900.6512 | 2623205.3229 | 1201898.467 | 2623201.5415 | 1201893.6141
49 | 2623045.762 | 1201838.129 | 2623053.0793 | 1201841.1254 | 2623063.1297 | 1201844.4845
50 | 2623043.1323 | 1201791.749 | 2623030.3951 | 1201798.5101
51 | 2623043.1323 | 1201791.749 | 2623040.5581 | 1201788.2817 | 2623038.2371 | 1201784.3039 | 2623031.4131 | 1201769.792 | 2623026.9151 | 1201757.9793 | 2623023.9127 | 1201748.218
52 | 2623021.1603 | 1201734.5555 | 2623021.5067 | 1201737.5029 | 2623023.5327 | 1201746.9825 | 2623023.9127 | 1201748.218
53 | 2623021.1603 | 1201734.5555 | 2623025.589 | 1201736.6848 | 2623027.3522 | 1201739.3152 | 2623031.1195 | 1201749.1573 | 2623033.3952 | 1201753.0905 | 2623034.4704 | 1201754.5176 | 2623035.2139 | 1201753.1419 | 2623037.0882 | 1201748.6244 | 2623039.2487 | 1201746.8762 | 2623045.0752 | 1201751.6568 | 2623045.8245 | 1201752.7158 | 2623047.7352 | 1201760.4941 | 2623048.6741 | 1201761.7429 | 2623056.3165 | 1201767.2864 | 2623057.4414 | 1201767.6576 | 2623059.0174 | 1201767.4858 | 2623074.1233 | 1201763.7642
54 | 2623030.3951 | 1201798.5101 | 2623028.077 | 1201799.7406
55 | 2623074.1233 | 1201763.7642 | 2623075.2964 | 1201763.4797 | 2623092.4414 | 1201760.1563
56 | 2622975.0708 | 1202083.4221 | 2622974.0991 | 1202090.1284

## bus_geodata
| x | y | coords
0 | 2623018.981 | 1201967.2538
1 | 2623034.0202 | 1201949.7551
2 | 2623006.4118 | 1201981.8785
3 | 2623047.7503 | 1201933.7796
4 | 2622972.0908 | 1201999.2068
5 | 2623014.402 | 1201987.9458
6 | 2623065.8934 | 1201912.6694
7 | 2622921.6747 | 1201997.3983
8 | 2622985.3876 | 1202040.1077
9 | 2623039.036 | 1201889.9208
10 | 2623097.4295 | 1201885.2871
11 | 2622452.5325 | 1202118.5733
12 | 2622982.5674 | 1202048.8777
13 | 2623034.3678 | 1201885.9668
14 | 2623104.2182 | 1201875.7444
15 | 2622997.6774 | 1201872.3962
16 | 2623026.5652 | 1201867.3181
17 | 2623110.6404 | 1201836.1446
18 | 2622445.3923 | 1202086.6513
19 | 2622379.8959 | 1201876.6393
20 | 2622366.7069 | 1201863.6167
21 | 2622339.01 | 1201845.0571
22 | 2623298.3124 | 1201790.3909
23 | 2623280.3818 | 1201786.8887
24 | 2623268.9567 | 1201777.2236
25 | 2623260.9438 | 1201767.967
26 | 2623177.3124 | 1201810.585
27 | 2623163.421 | 1201816.4181
28 | 2623160.8534 | 1201817.4572
29 | 2623158.6233 | 1201818.3597
30 | 2623143.6996 | 1201824.3991
31 | 2623099.7735 | 1201822.5497
32 | 2623098.9132 | 1201821.9996
33 | 2623095.5886 | 1201819.9888
34 | 2623131.7339 | 1201828.5146
35 | 2623085.3311 | 1201815.7024
36 | 2623056.2498 | 1201804.3731
37 | 2623074.8853 | 1201848.4134
38 | 2623153.3403 | 1201830.3848
39 | 2623195.2877 | 1201885.2303
40 | 2623192.5273 | 1201880.0118
41 | 2623201.5415 | 1201893.6141
42 | 2623174.6482 | 1201850.5172
43 | 2623207.2038 | 1201900.6512
44 | 2623063.1297 | 1201844.4845
45 | 2623045.762 | 1201838.129
46 | 2623065.0016 | 1201859.7148
47 | 2623010.8753 | 1201828.4451
48 | 2623043.1323 | 1201791.749
49 | 2623023.9127 | 1201748.218
50 | 2623021.1603 | 1201734.5555
51 | 2623030.3951 | 1201798.5101
52 | 2623074.1233 | 1201763.7642
53 | 2623028.077 | 1201799.7406
54 | 2623092.4414 | 1201760.1563
55 | 2623018.5686 | 1201854.3666
56 | 2622975.0708 | 1202083.4221
57 | 2622974.0991 | 1202090.1284
58 | 2623006.4118 | 1201981.8785

## line_std_types
| c_nf_per_km | r_ohm_per_km | x_ohm_per_km | max_i_ka | type | q_mm2 | alpha | voltage_rating
NAYY 4x50 SE | 210 | 0.642 | 0.083 | 0.142 | cs | 50 | 0.00403 | LV
NAYY 4x120 SE | 264 | 0.225 | 0.08 | 0.242 | cs | 120 | 0.00403 | LV
NAYY 4x150 SE | 261 | 0.208 | 0.08 | 0.27 | cs | 150 | 0.00403 | LV
NA2XS2Y 1x95 RM/25 12/20 kV | 216 | 0.313 | 0.132 | 0.252 | cs | 95 | 0.00403 | MV
NA2XS2Y 1x185 RM/25 12/20 kV | 273 | 0.161 | 0.117 | 0.362 | cs | 185 | 0.00403 | MV
NA2XS2Y 1x240 RM/25 12/20 kV | 304 | 0.122 | 0.112 | 0.421 | cs | 240 | 0.00403 | MV
NA2XS2Y 1x95 RM/25 6/10 kV | 315 | 0.313 | 0.123 | 0.249 | cs | 95 | 0.00403 | MV
NA2XS2Y 1x185 RM/25 6/10 kV | 406 | 0.161 | 0.11 | 0.358 | cs | 185 | 0.00403 | MV
NA2XS2Y 1x240 RM/25 6/10 kV | 456 | 0.122 | 0.105 | 0.416 | cs | 240 | 0.00403 | MV
NA2XS2Y 1x150 RM/25 12/20 kV | 250 | 0.206 | 0.116 | 0.319 | cs | 150 | 0.00403 | MV
NA2XS2Y 1x120 RM/25 12/20 kV | 230 | 0.253 | 0.119 | 0.283 | cs | 120 | 0.00403 | MV
NA2XS2Y 1x70 RM/25 12/20 kV | 190 | 0.443 | 0.132 | 0.22 | cs | 70 | 0.00403 | MV
NA2XS2Y 1x150 RM/25 6/10 kV | 360 | 0.206 | 0.11 | 0.315 | cs | 150 | 0.00403 | MV
NA2XS2Y 1x120 RM/25 6/10 kV | 340 | 0.253 | 0.113 | 0.28 | cs | 120 | 0.00403 | MV
NA2XS2Y 1x70 RM/25 6/10 kV | 280 | 0.443 | 0.123 | 0.217 | cs | 70 | 0.00403 | MV
N2XS(FL)2Y 1x120 RM/35 64/110 kV | 112 | 0.153 | 0.166 | 0.366 | cs | 120 | 0.00393 | HV
N2XS(FL)2Y 1x185 RM/35 64/110 kV | 125 | 0.099 | 0.156 | 0.457 | cs | 185 | 0.00393 | HV
N2XS(FL)2Y 1x240 RM/35 64/110 kV | 135 | 0.075 | 0.149 | 0.526 | cs | 240 | 0.00393 | HV
N2XS(FL)2Y 1x300 RM/35 64/110 kV | 144 | 0.06 | 0.144 | 0.588 | cs | 300 | 0.00393 | HV
15-AL1/3-ST1A 0.4 | 11 | 1.8769 | 0.35 | 0.105 | ol | 16 | 0.00403 | LV
24-AL1/4-ST1A 0.4 | 11.25 | 1.2012 | 0.335 | 0.14 | ol | 24 | 0.00403 | LV
48-AL1/8-ST1A 0.4 | 12.2 | 0.5939 | 0.3 | 0.21 | ol | 48 | 0.00403 | LV
94-AL1/15-ST1A 0.4 | 13.2 | 0.306 | 0.29 | 0.35 | ol | 94 | 0.00403 | LV
34-AL1/6-ST1A 10.0 | 9.7 | 0.8342 | 0.36 | 0.17 | ol | 34 | 0.00403 | MV
48-AL1/8-ST1A 10.0 | 10.1 | 0.5939 | 0.35 | 0.21 | ol | 48 | 0.00403 | MV
70-AL1/11-ST1A 10.0 | 10.4 | 0.4132 | 0.339 | 0.29 | ol | 70 | 0.00403 | MV
94-AL1/15-ST1A 10.0 | 10.75 | 0.306 | 0.33 | 0.35 | ol | 94 | 0.00403 | MV
122-AL1/20-ST1A 10.0 | 11.1 | 0.2376 | 0.323 | 0.41 | ol | 122 | 0.00403 | MV
149-AL1/24-ST1A 10.0 | 11.25 | 0.194 | 0.315 | 0.47 | ol | 149 | 0.00403 | MV
34-AL1/6-ST1A 20.0 | 9.15 | 0.8342 | 0.382 | 0.17 | ol | 34 | 0.00403 | MV
48-AL1/8-ST1A 20.0 | 9.5 | 0.5939 | 0.372 | 0.21 | ol | 48 | 0.00403 | MV
70-AL1/11-ST1A 20.0 | 9.7 | 0.4132 | 0.36 | 0.29 | ol | 70 | 0.00403 | MV
94-AL1/15-ST1A 20.0 | 10 | 0.306 | 0.35 | 0.35 | ol | 94 | 0.00403 | MV
122-AL1/20-ST1A 20.0 | 10.3 | 0.2376 | 0.344 | 0.41 | ol | 122 | 0.00403 | MV
149-AL1/24-ST1A 20.0 | 10.5 | 0.194 | 0.337 | 0.47 | ol | 149 | 0.00403 | MV
184-AL1/30-ST1A 20.0 | 10.75 | 0.1571 | 0.33 | 0.535 | ol | 184 | 0.00403 | MV
243-AL1/39-ST1A 20.0 | 11 | 0.1188 | 0.32 | 0.645 | ol | 243 | 0.00403 | MV
48-AL1/8-ST1A 110.0 | 8 | 0.5939 | 0.46 | 0.21 | ol | 48 | 0.00403 | HV
70-AL1/11-ST1A 110.0 | 8.4 | 0.4132 | 0.45 | 0.29 | ol | 70 | 0.00403 | HV
94-AL1/15-ST1A 110.0 | 8.65 | 0.306 | 0.44 | 0.35 | ol | 94 | 0.00403 | HV
122-AL1/20-ST1A 110.0 | 8.5 | 0.2376 | 0.43 | 0.41 | ol | 122 | 0.00403 | HV
149-AL1/24-ST1A 110.0 | 8.75 | 0.194 | 0.41 | 0.47 | ol | 149 | 0.00403 | HV
184-AL1/30-ST1A 110.0 | 8.8 | 0.1571 | 0.4 | 0.535 | ol | 184 | 0.00403 | HV
243-AL1/39-ST1A 110.0 | 9 | 0.1188 | 0.39 | 0.645 | ol | 243 | 0.00403 | HV
305-AL1/39-ST1A 110.0 | 9.2 | 0.0949 | 0.38 | 0.74 | ol | 305 | 0.00403 | HV
490-AL1/64-ST1A 110.0 | 9.75 | 0.059 | 0.37 | 0.96 | ol | 490 | 0.00403 | HV
679-AL1/86-ST1A 110.0 | 9.95 | 0.042 | 0.36 | 1.15 | ol | 679 | 0.00403 | HV
490-AL1/64-ST1A 220.0 | 10 | 0.059 | 0.285 | 0.96 | ol | 490 | 0.00403 | HV
679-AL1/86-ST1A 220.0 | 11.7 | 0.042 | 0.275 | 1.15 | ol | 679 | 0.00403 | HV
490-AL1/64-ST1A 380.0 | 11 | 0.059 | 0.253 | 0.96 | ol | 490 | 0.00403 | HV
679-AL1/86-ST1A 380.0 | 14.6 | 0.042 | 0.25 | 1.15 | ol | 679 | 0.00403 | HV

## trafo_std_types
| i0_percent | pfe_kw | vkr_percent | sn_mva | vn_lv_kv | vn_hv_kv | vk_percent | shift_degree | vector_group | tap_side | tap_neutral | tap_min | tap_max | tap_step_degree | tap_step_percent | tap_phase_shifter
160 MVA 380/110 kV | 0.06 | 60 | 0.25 | 160 | 110 | 380 | 12.2 | 0 | Yy0 | hv | 0 | -9 | 9 | 0 | 1.5 | FALSE
100 MVA 220/110 kV | 0.06 | 55 | 0.26 | 100 | 110 | 220 | 12 | 0 | Yy0 | hv | 0 | -9 | 9 | 0 | 1.5 | FALSE
63 MVA 110/20 kV | 0.04 | 22 | 0.32 | 63 | 20 | 110 | 18 | 150 | YNd5 | hv | 0 | -9 | 9 | 0 | 1.5 | FALSE
40 MVA 110/20 kV | 0.05 | 18 | 0.34 | 40 | 20 | 110 | 16.2 | 150 | YNd5 | hv | 0 | -9 | 9 | 0 | 1.5 | FALSE
25 MVA 110/20 kV | 0.07 | 14 | 0.41 | 25 | 20 | 110 | 12 | 150 | YNd5 | hv | 0 | -9 | 9 | 0 | 1.5 | FALSE
63 MVA 110/10 kV | 0.04 | 22 | 0.32 | 63 | 10 | 110 | 18 | 150 | YNd5 | hv | 0 | -9 | 9 | 0 | 1.5 | FALSE
40 MVA 110/10 kV | 0.05 | 18 | 0.34 | 40 | 10 | 110 | 16.2 | 150 | YNd5 | hv | 0 | -9 | 9 | 0 | 1.5 | FALSE
25 MVA 110/10 kV | 0.07 | 14 | 0.41 | 25 | 10 | 110 | 12 | 150 | YNd5 | hv | 0 | -9 | 9 | 0 | 1.5 | FALSE
0.25 MVA 20/0.4 kV | 0.32 | 0.8 | 1.44 | 0.25 | 0.4 | 20 | 6 | 150 | Yzn5 | hv | 0 | -2 | 2 | 0 | 2.5 | FALSE
0.4 MVA 20/0.4 kV | 0.3375 | 1.35 | 1.425 | 0.4 | 0.4 | 20 | 6 | 150 | Dyn5 | hv | 0 | -2 | 2 | 0 | 2.5 | FALSE
0.63 MVA 20/0.4 kV | 0.2619 | 1.65 | 1.206 | 0.63 | 0.4 | 20 | 6 | 150 | Dyn5 | hv | 0 | -2 | 2 | 0 | 2.5 | FALSE
0.25 MVA 10/0.4 kV | 0.24 | 0.6 | 1.2 | 0.25 | 0.4 | 10 | 4 | 150 | Dyn5 | hv | 0 | -2 | 2 | 0 | 2.5 | FALSE
0.4 MVA 10/0.4 kV | 0.2375 | 0.95 | 1.325 | 0.4 | 0.4 | 10 | 4 | 150 | Dyn5 | hv | 0 | -2 | 2 | 0 | 2.5 | FALSE
0.63 MVA 10/0.4 kV | 0.1873 | 1.18 | 1.0794 | 0.63 | 0.4 | 10 | 4 | 150 | Dyn5 | hv | 0 | -2 | 2 | 0 | 2.5 | FALSE

## trafo3w_std_types
| sn_hv_mva | sn_mv_mva | sn_lv_mva | vn_hv_kv | vn_mv_kv | vn_lv_kv | vk_hv_percent | vk_mv_percent | vk_lv_percent | vkr_hv_percent | vkr_mv_percent | vkr_lv_percent | pfe_kw | i0_percent | shift_mv_degree | shift_lv_degree | vector_group | tap_side | tap_neutral | tap_min | tap_max | tap_step_percent
63/25/38 MVA 110/20/10 kV | 63 | 25 | 38 | 110 | 20 | 10 | 10.4 | 10.4 | 10.4 | 0.28 | 0.32 | 0.35 | 35 | 0.89 | 0 | 0 | YN0yn0yn0 | hv | 0 | -10 | 10 | 1.2
63/25/38 MVA 110/10/10 kV | 63 | 25 | 38 | 110 | 10 | 10 | 10.4 | 10.4 | 10.4 | 0.28 | 0.32 | 0.35 | 35 | 0.89 | 0 | 0 | YN0yn0yn0 | hv | 0 | -10 | 10 | 1.2

## fuse_std_types
| fuse_type | i_rated_a | t_avg | t_min | t_total | x_avg | x_min | x_total
HV 100A | HV 100A | 100 | 0 | [10.0, 3.64, 0.854, 0.281, 0.1, 0.0531, 0.022, 0.01] | [10.0, 4.267, 1.21, 0.403, 0.1, 0.058, 0.022, 0.01] | 0 | [300.0, 350.0, 450.0, 550.0, 700.0, 850.0, 1200.0, 1752.0] | [600.0, 700.0, 900.0, 1150.0, 1665.0, 2000.0, 3000.0, 4313.0]
HV 10A | HV 10A | 10 | 0 | [10.0, 1675.0, 0.344, 0.156, 0.1, 0.0417, 0.0171, 0.01] | [10.0, 1.3, 0.3, 0.155, 0.1, 0.0555, 0.023, 0.01] | 0 | [30.0, 32.0, 35.0, 37.0, 39.0, 50.0, 70.0, 88.0] | [60.0, 70.0, 80.0, 87.0, 94.0, 110.0, 150.0, 216.0]
HV 125A | HV 125A | 125 | 0 | [10.0, 1.82, 0.344, 0.1, 0.0467, 0.0269, 0.01] | [10.0, 2.478, 0.426, 0.1, 0.0427, 0.0211, 0.01] | 0 | [375.0, 500.0, 700.0, 925.0, 1200.0, 1500.0, 2341.0] | [750.0, 1000.0, 1500.0, 2200.0, 3000.0, 4000.0, 5765.0]
HV 160A | HV 160A | 160 | 0 | [10.0, 4.15, 1.03, 0.198, 0.1, 0.051, 0.0172, 0.01] | [10.0, 2.3, 0.734, 0.274, 0.1, 0.046, 0.0177, 0.01] | 0 | [480.0, 550.0, 700.0, 1000.0, 1260.0, 1600.0, 2500.0, 3227.0] | [960.0, 1300.0, 1700.0, 2200.0, 2996.0, 4000.0, 6000.0, 7946.0]
HV 16A | HV 16A | 16 | 0 | [10.0, 0.352, 0.164, 0.1, 0.0649, 0.0342, 0.01] | [10.0, 2.34, 0.722, 0.181, 0.1, 0.055, 0.0296, 0.01] | 0 | [48.0, 60.0, 65.0, 71.0, 80.0, 100.0, 162.0] | [96.0, 110.0, 125.0, 150.0, 168.0, 200.0, 250.0, 398.0]
HV 200A | HV 200A | 200 | 0 | [10.0, 4.267, 1.21, 0.403, 0.1, 0.058, 0.022, 0.01] | [10.0, 3.73, 1.654, 0.328, 0.1, 0.0531, 0.019, 0.01] | 0 | [600.0, 700.0, 900.0, 1150.0, 1665.0, 2000.0, 3000.0, 4313.0] | [1200.0, 1500.0, 1800.0, 2700.0, 3960.0, 5000.0, 7500.0, 10620.0]
HV 20A | HV 20A | 20 | 0 | [10.0, 1.3, 0.3, 0.155, 0.1, 0.0555, 0.023, 0.01] | [10.0, 1.3, 0.161, 0.1, 0.0611, 0.0399, 0.0141, 0.01] | 0 | [60.0, 70.0, 80.0, 87.0, 94.0, 110.0, 150.0, 216.0] | [120.0, 150.0, 200.0, 223.0, 260.0, 300.0, 450.0, 532.0]
HV 25A | HV 25A | 25 | 0 | [10.0, 2.512, 0.833, 0.299, 0.1, 0.0372, 0.0223, 0.01] | [10.0, 3.125, 0.597, 0.198, 0.1, 0.0378, 0.022, 0.01] | 0 | [75.0, 82.0, 90.0, 100.0, 124.0, 170.0, 200.0, 289.0] | [150.0, 170.0, 210.0, 250.0, 294.0, 400.0, 500.0, 711.0]
HV 31.5A | HV 31.5A | 31.5 | 0 | [10.0, 2.34, 0.722, 0.181, 0.1, 0.055, 0.0296, 0.01] | [10.0, 2.84, 0.368, 0.164, 0.1, 0.0621, 0.0378, 0.0195, 0.01] | 0 | [95.0, 110.0, 125.0, 150.0, 165.0, 200.0, 250.0, 390.0] | [189.0, 220.0, 300.0, 350.0, 393.0, 450.0, 530.0, 700.0, 960.0]
HV 40A | HV 40A | 40 | 0 | [10.0, 1.3, 0.161, 0.1, 0.0611, 0.0399, 0.0141, 0.01] | [10.0, 2.05, 0.369, 0.198, 0.1, 0.051, 0.0298, 0.01] | 0 | [120.0, 150.0, 200.0, 223.0, 260.0, 300.0, 450.0, 532.0] | [240.0, 300.0, 400.0, 450.0, 530.0, 650.0, 800.0, 1311.0]
HV 50A | HV 50A | 50 | 0 | [10.0, 3.215, 0.597, 0.198, 0.1, 0.0378, 0.022, 0.01] | [10.0, 3.64, 0.854, 0.281, 0.1, 0.0531, 0.022, 0.01] | 0 | [150.0, 170.0, 210.0, 250.0, 294.0, 400.0, 500.0, 711.0] | [300.0, 350.0, 450.0, 550.0, 700.0, 850.0, 1200.0, 1752.0]
HV 6.3A | HV 6.3A | 6.3 | 0 | [10.0, 1.39, 0.344, 0.168, 0.1, 0.056, 0.0263, 0.01] | [10.0, 1.711, 0.516, 0.198, 0.1, 0.0634, 0.0303, 0.01] | 0 | [19.0, 19.5, 20.4, 20.8, 22.0, 25.0, 32.0, 48.0] | [38.0, 40.0, 43.0, 48.0, 53.0, 60.0, 75.0, 118.0]
HV 63A | HV 63A | 63 | 0 | [10.0, 2.84, 0.368, 0.164, 0.1, 0.0621, 0.0378, 0.0195, 0.01] | [10.0, 1.82, 0.344, 0.1, 0.0467, 0.0269, 0.01] | 0 | [189.0, 220.0, 300.0, 350.0, 393.0, 450.0, 530.0, 700.0, 961.0] | [378.0, 500.0, 700.0, 934.0, 1200.0, 1500.0, 2366.0]
HV 80A | HV 80A | 80 | 0 | [10.0, 2.05, 0.369, 0.198, 0.1, 0.051, 0.0298, 0.01] | [10.0, 4.15, 1.03, 0.198, 0.1, 0.051, 0.0172, 0.01] | 0 | [240.0, 300.0, 400.0, 450.0, 530.0, 650.0, 800.0, 1311.0] | [480.0, 550.0, 700.0, 1000.0, 1260.0, 1600.0, 2500.0, 3227.0]
Siemens NH-1-100 | Siemens NH-1-100 | 100 | [5400.0, 2000.0, 400.0, 20.0, 1.0, 0.2, 0.012, 0.004] | 0 | 0 | [150.0, 190.0, 250.0, 430.0, 900.0, 1250.0, 2700.0, 3600.0] | 0 | 0
Siemens NH-1-125 | Siemens NH-1-125 | 125 | [4800.0, 120.0, 7.0, 0.1, 0.004] | 0 | 0 | [180.0, 400.0, 740.0, 2000.0, 4250.0] | 0 | 0
Siemens NH-1-16 | Siemens NH-1-16 | 16 | [4000.0, 400.0, 2.0, 0.1, 0.04, 0.01] | 0 | 0 | [26.0, 35.0, 75.0, 150.0, 200.0, 300.0] | 0 | 0
Siemens NH-1-160 | Siemens NH-1-160 | 160 | [4800.0, 120.0, 7.0, 0.1, 0.004] | 0 | 0 | [210.0, 500.0, 900.0, 2300.0, 5000.0] | 0 | 0
Siemens NH-1-25 | Siemens NH-1-25 | 25 | [4000.0, 1000.0, 10.0, 0.2, 0.02, 0.01] | 0 | 0 | [40.0, 50.0, 100.0, 210.0, 400.0, 500.0] | 0 | 0
Siemens NH-1-50 | Siemens NH-1-50 | 50 | [4000.0, 40.0, 4.0, 1.0, 0.02, 0.01] | 0 | 0 | [86.0, 200.0, 300.0, 400.0, 1000.0, 1280.0] | 0 | 0
Siemens NH-1-63 | Siemens NH-1-63 | 63 | [4000.0, 100.0, 10.0, 2.0, 0.04, 0.01] | 0 | 0 | [100.0, 200.0, 300.0, 400.0, 1000.0, 1500.0] | 0 | 0
Siemens NH-1-80 | Siemens NH-1-80 | 80 | [4800.0, 120.0, 7.0, 0.1, 0.01] | 0 | 0 | [150.58, 250.0, 450.0, 1150.0, 2470.0] | 0 | 0
Siemens NH-2-1000 | Siemens NH-2-1000 | 1000 | [4800.0, 120.0, 7.0, 0.1, 0.004] | 0 | 0 | [1900.0, 3500.0, 8400.0, 24000.0, 52000.0] | 0 | 0
Siemens NH-2-200 | Siemens NH-2-200 | 200 | [4800.0, 120.0, 7.0, 0.1, 0.004] | 0 | 0 | [280.0, 650.0, 1200.0, 3000.0, 7000.0] | 0 | 0
Siemens NH-2-224 | Siemens NH-2-224 | 224 | [4800.0, 120.0, 7.0, 0.2, 0.04, 0.004] | 0 | 0 | [400.0, 750.0, 1453.0, 3025.0, 4315.0, 7600.0] | 0 | 0
Siemens NH-2-250 | Siemens NH-2-250 | 250 | [4800.0, 120.0, 7.0, 0.1, 0.004] | 0 | 0 | [450.0, 800.0, 1650.0, 4000.0, 8500.0] | 0 | 0
Siemens NH-2-315 | Siemens NH-2-315 | 315 | [4800.0, 120.0, 7.0, 0.1, 0.004] | 0 | 0 | [550.0, 920.0, 1900.0, 5000.0, 11000.0] | 0 | 0
Siemens NH-2-355 | Siemens NH-2-355 | 355 | [4800.0, 120.0, 6.0, 0.1, 0.004] | 0 | 0 | [650.0, 1116.27, 2350.0, 5840.0, 12790.0] | 0 | 0
Siemens NH-2-400 | Siemens NH-2-400 | 400 | [4800.0, 120.0, 7.0, 0.1, 0.004] | 0 | 0 | [720.0, 1350.0, 2800.0, 6500.0, 15000.0] | 0 | 0
Siemens NH-2-425 | Siemens NH-2-425 | 425 | [4800.0, 120.0, 7.0, 0.1, 0.004] | 0 | 0 | [850.0, 1500.0, 3050.0, 7500.0, 16500.0] | 0 | 0
Siemens NH-2-630 | Siemens NH-2-630 | 630 | [4800.0, 120.0, 7.0, 0.1, 0.004] | 0 | 0 | [1200.0, 2000.0, 4800.0, 12000.0, 26000.0] | 0 | 0

## dtypes
| element | column | dtype
0 | bus | name | object
1 | bus | vn_kv | float64
2 | bus | type | object
3 | bus | zone | object
4 | bus | in_service | bool
5 | load | name | object
6 | load | bus | uint32
7 | load | p_mw | float64
8 | load | q_mvar | float64
9 | load | const_z_percent | float64
10 | load | const_i_percent | float64
11 | load | sn_mva | float64
12 | load | scaling | float64
13 | load | in_service | bool
14 | load | type | object
15 | ext_grid | name | object
16 | ext_grid | bus | uint32
17 | ext_grid | vm_pu | float64
18 | ext_grid | va_degree | float64
19 | ext_grid | slack_weight | float64
20 | ext_grid | in_service | bool
21 | line | name | object
22 | line | std_type | object
23 | line | from_bus | uint32
24 | line | to_bus | uint32
25 | line | length_km | float64
26 | line | r_ohm_per_km | float64
27 | line | x_ohm_per_km | float64
28 | line | c_nf_per_km | float64
29 | line | g_us_per_km | float64
30 | line | max_i_ka | float64
31 | line | df | float64
32 | line | parallel | uint32
33 | line | type | object
34 | line | in_service | bool
35 | trafo | name | object
36 | trafo | std_type | object
37 | trafo | hv_bus | uint32
38 | trafo | lv_bus | uint32
39 | trafo | sn_mva | float64
40 | trafo | vn_hv_kv | float64
41 | trafo | vn_lv_kv | float64
42 | trafo | vk_percent | float64
43 | trafo | vkr_percent | float64
44 | trafo | pfe_kw | float64
45 | trafo | i0_percent | float64
46 | trafo | shift_degree | float64
47 | trafo | tap_side | object
48 | trafo | tap_neutral | int32
49 | trafo | tap_min | int32
50 | trafo | tap_max | int32
51 | trafo | tap_step_percent | float64
52 | trafo | tap_step_degree | float64
53 | trafo | tap_pos | int32
54 | trafo | tap_phase_shifter | bool
55 | trafo | parallel | uint32
56 | trafo | df | float64
57 | trafo | in_service | bool
58 | line_geodata | coords | object
59 | bus_geodata | x | float64
60 | bus_geodata | y | float64
61 | bus_geodata | coords | object

## parameters
| version | format_version | converged | OPF_converged | name | f_hz | sn_mva
0 | 2.14.6 | 2.14.0 | FALSE | FALSE |  | 50 | 1