## bus
| name | vn_kv | type | zone | in_service
0 | bus_LV_903-2_2_4_node_26 | 0.4 | n |  | TRUE
1 | bus_LV_903-2_2_4_node_27 | 0.4 | n |  | TRUE
2 | bus_LV_903-2_2_4_node_28 | 0.4 | n |  | TRUE
3 | bus_LV_903-2_2_4_node_29 | 0.4 | n |  | TRUE
4 | bus_LV_903-2_2_4_node_30 | 0.4 | n |  | TRUE
5 | bus_LV_903-2_2_4_node_31 | 0.4 | n |  | TRUE
6 | bus_LV_903-2_2_4_node_32 | 0.4 | n |  | TRUE
7 | bus_LV_903-2_2_4_node_33 | 0.4 | n |  | TRUE
8 | bus_LV_903-2_2_4_node_34 | 0.4 | n |  | TRUE
9 | bus_LV_903-2_2_4_node_35 | 0.4 | n |  | TRUE
10 | bus_LV_903-2_2_4_node_37 | 0.4 | n |  | TRUE
11 | bus_LV_903-2_2_4_node_50 | 0.4 | n |  | TRUE
12 | bus_LV_903-2_2_4_node_59 | 0.4 | n |  | TRUE
13 | bus_LV_903-2_2_4_node_140 | 0.4 | n |  | TRUE
14 | bus_LV_903-2_2_4_node_161 | 0.4 | n |  | TRUE
15 | bus_LV_903-2_2_4_node_36 | 0.4 | n |  | TRUE
16 | bus_LV_903-2_2_4_node_163 | 0.4 | n |  | TRUE
17 | bus_LV_903-2_2_4_node_132 | 0.4 | n |  | TRUE
18 | bus_LV_903-2_2_4_node_131 | 0.4 | n |  | TRUE
19 | bus_LV_903-2_2_4_node_44 | 0.4 | n |  | TRUE
20 | bus_LV_903-2_2_4_node_70 | 0.4 | n |  | TRUE
21 | bus_LV_903-2_2_4_node_53 | 0.4 | n |  | TRUE
22 | bus_LV_903-2_2_4_node_54 | 0.4 | n |  | TRUE
23 | bus_LV_903-2_2_4_node_55 | 0.4 | n |  | TRUE
24 | bus_LV_903-2_2_4_node_48 | 0.4 | n |  | TRUE
25 | bus_LV_903-2_2_4_node_135 | 0.4 | n |  | TRUE
26 | bus_LV_903-2_2_4_node_58 | 0.4 | n |  | TRUE
27 | bus_LV_903-2_2_4_node_160 | 0.4 | n |  | TRUE
28 | bus_LV_903-2_2_4_node_86 | 0.4 | n |  | TRUE
29 | bus_LV_903-2_2_4_node_133 | 0.4 | n |  | TRUE
30 | bus_LV_903-2_2_4_node_72 | 0.4 | n |  | TRUE
31 | bus_LV_903-2_2_4_node_41 | 0.4 | n |  | TRUE
32 | bus_LV_903-2_2_4_node_71 | 0.4 | n |  | TRUE
33 | bus_LV_903-2_2_4_node_67 | 0.4 | n |  | TRUE
34 | bus_LV_903-2_2_4_node_38 | 0.4 | n |  | TRUE
35 | bus_LV_903-2_2_4_node_39 | 0.4 | n |  | TRUE
36 | bus_LV_903-2_2_4_node_43 | 0.4 | n |  | TRUE
37 | bus_LV_903-2_2_4_node_42 | 0.4 | n |  | TRUE
38 | bus_LV_903-2_2_4_node_45 | 0.4 | n |  | TRUE
39 | bus_LV_903-2_2_4_node_46 | 0.4 | n |  | TRUE
40 | bus_LV_903-2_2_4_node_47 | 0.4 | n |  | TRUE
41 | bus_LV_903-2_2_4_node_49 | 0.4 | n |  | TRUE
42 | bus_LV_903-2_2_4_node_51 | 0.4 | n |  | TRUE
43 | bus_LV_903-2_2_4_node_52 | 0.4 | n |  | TRUE
44 | bus_LV_903-2_2_4_node_60 | 0.4 | n |  | TRUE
45 | bus_LV_903-2_2_4_node_61 | 0.4 | n |  | TRUE
46 | bus_LV_903-2_2_4_node_62 | 0.4 | n |  | TRUE
47 | bus_LV_903-2_2_4_node_73 | 0.4 | n |  | TRUE
48 | bus_LV_903-2_2_4_node_77 | 0.4 | n |  | TRUE
49 | bus_LV_903-2_2_4_node_76 | 0.4 | n |  | TRUE
50 | bus_LV_903-2_2_4_node_56 | 0.4 | n |  | TRUE
51 | bus_LV_903-2_2_4_node_80 | 0.4 | n |  | TRUE
52 | bus_LV_903-2_2_4_node_85 | 0.4 | n |  | TRUE
53 | bus_LV_903-2_2_4_node_81 | 0.4 | n |  | TRUE
54 | bus_LV_903-2_2_4_node_82 | 0.4 | n |  | TRUE
55 | bus_LV_903-2_2_4_node_57 | 0.4 | n |  | TRUE
56 | bus_LV_903-2_2_4_node_136 | 0.4 | n |  | TRUE
57 | bus_LV_903-2_2_4_node_137 | 0.4 | n |  | TRUE
58 | bus_LV_903-2_2_4_node_78 | 0.4 | n |  | TRUE
59 | bus_LV_903-2_2_4_node_79 | 0.4 | n |  | TRUE
60 | bus_LV_903-2_2_4_node_75 | 0.4 | n |  | TRUE
61 | bus_LV_903-2_2_4_node_63 | 0.4 | n |  | TRUE
62 | bus_LV_903-2_2_4_node_64 | 0.4 | n |  | TRUE
63 | bus_LV_903-2_2_4_node_65 | 0.4 | n |  | TRUE
64 | bus_LV_903-2_2_4_node_66 | 0.4 | n |  | TRUE
65 | bus_LV_903-2_2_4_node_68 | 0.4 | n |  | TRUE
66 | bus_LV_903-2_2_4_node_69 | 0.4 | n |  | TRUE
67 | bus_LV_903-2_2_4_node_74 | 0.4 | n |  | TRUE
68 | bus_LV_903-2_2_4_node_84 | 0.4 | n |  | TRUE
69 | bus_LV_903-2_2_4_node_83 | 0.4 | n |  | TRUE
70 | bus_LV_903-2_2_4_node_87 | 0.4 | n |  | TRUE
71 | bus_LV_903-2_2_4_node_88 | 0.4 | n |  | TRUE
72 | bus_LV_903-2_2_4_node_164 | 0.4 | n |  | TRUE
73 | bus_LV_903-2_2_4_node_168 | 0.4 | n |  | TRUE
74 | bus_LV_903-2_2_4_node_172 | 0.4 | n |  | TRUE
75 | bus_LV_903-2_2_4_node_165 | 0.4 | n |  | TRUE
76 | bus_LV_903-2_2_4_node_169 | 0.4 | n |  | TRUE
77 | bus_LV_903-2_2_4_node_173 | 0.4 | n |  | TRUE
78 | bus_LV_903-2_2_4_node_97 | 0.4 | n |  | TRUE
79 | bus_LV_903-2_2_4_node_158 | 0.4 | n |  | TRUE
80 | bus_LV_903-2_2_4_node_95 | 0.4 | n |  | TRUE
81 | bus_LV_903-2_2_4_node_94 | 0.4 | n |  | TRUE
82 | bus_LV_903-2_2_4_node_138 | 0.4 | n |  | TRUE
83 | bus_LV_903-2_2_4_node_139 | 0.4 | n |  | TRUE
84 | bus_LV_903-2_2_4_node_96 | 0.4 | n |  | TRUE
85 | bus_LV_903-2_2_4_node_159 | 0.4 | n |  | TRUE
86 | bus_LV_903-2_2_4_node_112 | 0.4 | n |  | TRUE
87 | bus_LV_903-2_2_4_node_113 | 0.4 | n |  | TRUE
88 | bus_LV_903-2_2_4_node_114 | 0.4 | n |  | TRUE
89 | bus_LV_903-2_2_4_node_115 | 0.4 | n |  | TRUE
90 | bus_LV_903-2_2_4_node_117 | 0.4 | n |  | TRUE
91 | bus_LV_903-2_2_4_node_125 | 0.4 | n |  | TRUE
92 | bus_LV_903-2_2_4_node_126 | 0.4 | n |  | TRUE
93 | bus_LV_903-2_2_4_node_127 | 0.4 | n |  | TRUE
94 | bus_LV_903-2_2_4_node_128 | 0.4 | n |  | TRUE
95 | bus_LV_903-2_2_4_node_129 | 0.4 | n |  | TRUE
96 | bus_LV_903-2_2_4_node_130 | 0.4 | n |  | TRUE
97 | bus_LV_903-2_2_4_node_178 | 0.4 | n |  | TRUE
98 | bus_LV_903-2_2_4_node_183 | 0.4 | n |  | TRUE
99 | bus_LV_903-2_2_4_node_170 | 0.4 | n |  | TRUE
100 | bus_LV_903-2_2_4_node_179 | 0.4 | n |  | TRUE
101 | bus_LV_903-2_2_4_node_134 | 0.4 | n |  | TRUE
102 | bus_LV_903-2_2_4_node_162 | 0.4 | n |  | TRUE
103 | bus_LV_903-2_2_4_node_166 | 0.4 | n |  | TRUE
104 | bus_LV_903-2_2_4_node_167 | 0.4 | n |  | TRUE
105 | bus_LV_903-2_2_4_node_171 | 0.4 | n |  | TRUE
106 | bus_LV_903-2_2_4_node_177 | 0.4 | n |  | TRUE
107 | bus_LV_903-2_2_4_node_175 | 0.4 | n |  | TRUE
108 | bus_LV_903-2_2_4_node_174 | 0.4 | n |  | TRUE
109 | bus_LV_903-2_2_4_node_176 | 0.4 | n |  | TRUE
110 | bus_LV_903-2_2_4_node_180 | 0.4 | n |  | TRUE
111 | bus_LV_903-2_2_4_node_182 | 0.4 | n |  | TRUE
112 | bus_LV_903-2_2_4_node_210 | 0.4 | n |  | TRUE
113 | bus_MV_0_node_35 | 20 | n |  | TRUE

## load
| name | bus | p_mw | q_mvar | const_z_percent | const_i_percent | sn_mva | scaling | in_service | type
0 | LV_903-2_2_4_load_26 | 0 | 0.00047699 | 0.00011955 | 0 | 0 |  | 1 | TRUE | wye
1 | LV_903-2_2_4_load_27 | 1 | 8.4719e-05 | 2.1233e-05 | 0 | 0 |  | 1 | TRUE | wye
2 | LV_903-2_2_4_load_29 | 3 | 0.00057655 | 0.0001445 | 0 | 0 |  | 1 | TRUE | wye
3 | LV_903-2_2_4_load_31 | 5 | 0.00038359 | 9.6136e-05 | 0 | 0 |  | 1 | TRUE | wye
4 | LV_903-2_2_4_load_33 | 7 | 0.00041204 | 0.00010327 | 0 | 0 |  | 1 | TRUE | wye
5 | LV_903-2_2_4_load_140 | 13 | 0.00043627 | 0.00010934 | 0 | 0 |  | 1 | TRUE | wye
6 | LV_903-2_2_4_load_161 | 14 | 0.00015562 | 3.9001e-05 | 0 | 0 |  | 1 | TRUE | wye
7 | LV_903-2_2_4_load_163 | 16 | 0.0013957 | 0.0003498 | 0 | 0 |  | 1 | TRUE | wye
8 | LV_903-2_2_4_load_132 | 17 | 0.0013085 | 0.00032794 | 0 | 0 |  | 1 | TRUE | wye
9 | LV_903-2_2_4_load_131 | 18 | 0.00028668 | 7.1848e-05 | 0 | 0 |  | 1 | TRUE | wye
10 | LV_903-2_2_4_load_54 | 22 | 8.6147e-05 | 2.1591e-05 | 0 | 0 |  | 1 | TRUE | wye
11 | LV_903-2_2_4_load_48 | 24 | 9.9382e-05 | 2.4907e-05 | 0 | 0 |  | 1 | TRUE | wye
12 | LV_903-2_2_4_load_133 | 29 | 0.00018758 | 4.7012e-05 | 0 | 0 |  | 1 | TRUE | wye
13 | LV_903-2_2_4_load_72 | 30 | 0.00042072 | 0.00010544 | 0 | 0 |  | 1 | TRUE | wye
14 | LV_903-2_2_4_load_71 | 32 | 8.5385e-05 | 2.14e-05 | 0 | 0 |  | 1 | TRUE | wye
15 | LV_903-2_2_4_load_67 | 33 | 0.00037399 | 9.3731e-05 | 0 | 0 |  | 1 | TRUE | wye
16 | LV_903-2_2_4_load_38 | 34 | 0.00020017 | 5.0169e-05 | 0 | 0 |  | 1 | TRUE | wye
17 | LV_903-2_2_4_load_43 | 36 | 0.00067947 | 0.00017029 | 0 | 0 |  | 1 | TRUE | wye
18 | LV_903-2_2_4_load_45 | 38 | 0.00067159 | 0.00016832 | 0 | 0 |  | 1 | TRUE | wye
19 | LV_903-2_2_4_load_47 | 40 | 0.00031312 | 7.8476e-05 | 0 | 0 |  | 1 | TRUE | wye
20 | LV_903-2_2_4_load_49 | 41 | 0.00014961 | 3.7495e-05 | 0 | 0 |  | 1 | TRUE | wye
21 | LV_903-2_2_4_load_51 | 42 | 0.00010236 | 2.5653e-05 | 0 | 0 |  | 1 | TRUE | wye
22 | LV_903-2_2_4_load_60 | 44 | 0.0008124 | 0.00020361 | 0 | 0 |  | 1 | TRUE | wye
23 | LV_903-2_2_4_load_73 | 47 | 0.00040913 | 0.00010254 | 0 | 0 |  | 1 | TRUE | wye
24 | LV_903-2_2_4_load_76 | 49 | 0.00060335 | 0.00015121 | 0 | 0 |  | 1 | TRUE | wye
25 | LV_903-2_2_4_load_80 | 51 | 0.00021797 | 5.4628e-05 | 0 | 0 |  | 1 | TRUE | wye
26 | LV_903-2_2_4_load_85 | 52 | 0.0010456 | 0.00026206 | 0 | 0 |  | 1 | TRUE | wye
27 | LV_903-2_2_4_load_81 | 53 | 0.0001975 | 4.9498e-05 | 0 | 0 |  | 1 | TRUE | wye
28 | LV_903-2_2_4_load_57 | 55 | 0.00015893 | 3.9831e-05 | 0 | 0 |  | 1 | TRUE | wye
29 | LV_903-2_2_4_load_136 | 56 | 0.00047723 | 0.00011961 | 0 | 0 |  | 1 | TRUE | wye
30 | LV_903-2_2_4_load_78 | 58 | 9.2939e-05 | 2.3293e-05 | 0 | 0 |  | 1 | TRUE | wye
31 | LV_903-2_2_4_load_79 | 59 | 0.00052015 | 0.00013036 | 0 | 0 |  | 1 | TRUE | wye
32 | LV_903-2_2_4_load_63 | 61 | 9.9183e-05 | 2.4857e-05 | 0 | 0 |  | 1 | TRUE | wye
33 | LV_903-2_2_4_load_66 | 64 | 0.0003959 | 9.9222e-05 | 0 | 0 |  | 1 | TRUE | wye
34 | LV_903-2_2_4_load_68 | 65 | 0.00014853 | 3.7226e-05 | 0 | 0 |  | 1 | TRUE | wye
35 | LV_903-2_2_4_load_69 | 66 | 0.00031867 | 7.9865e-05 | 0 | 0 |  | 1 | TRUE | wye
36 | LV_903-2_2_4_load_74 | 67 | 0.00018352 | 4.5994e-05 | 0 | 0 |  | 1 | TRUE | wye
37 | LV_903-2_2_4_load_84 | 68 | 0.0019983 | 0.00050081 | 0 | 0 |  | 1 | TRUE | wye
38 | LV_903-2_2_4_load_87 | 70 | 0.0010694 | 0.00026801 | 0 | 0 |  | 1 | TRUE | wye
39 | LV_903-2_2_4_load_88 | 71 | 0.00045678 | 0.00011448 | 0 | 0 |  | 1 | TRUE | wye
40 | LV_903-2_2_4_load_164 | 72 | 0.00028202 | 7.068e-05 | 0 | 0 |  | 1 | TRUE | wye
41 | LV_903-2_2_4_load_168 | 73 | 0.00042408 | 0.00010628 | 0 | 0 |  | 1 | TRUE | wye
42 | LV_903-2_2_4_load_172 | 74 | 0.0009307 | 0.00023326 | 0 | 0 |  | 1 | TRUE | wye
43 | LV_903-2_2_4_load_165 | 75 | 0.00035162 | 8.8125e-05 | 0 | 0 |  | 1 | TRUE | wye
44 | LV_903-2_2_4_load_158 | 79 | 0.00064594 | 0.00016189 | 0 | 0 |  | 1 | TRUE | wye
45 | LV_903-2_2_4_load_94 | 81 | 0.0031646 | 0.00079311 | 0 | 0 |  | 1 | TRUE | wye
46 | LV_903-2_2_4_load_138 | 82 | 0.00018665 | 4.6778e-05 | 0 | 0 |  | 1 | TRUE | wye
47 | LV_903-2_2_4_load_139 | 83 | 0.00045531 | 0.00011411 | 0 | 0 |  | 1 | TRUE | wye
48 | LV_903-2_2_4_load_96 | 84 | 0.00055947 | 0.00014022 | 0 | 0 |  | 1 | TRUE | wye
49 | LV_903-2_2_4_load_159 | 85 | 0.00050837 | 0.00012741 | 0 | 0 |  | 1 | TRUE | wye
50 | LV_903-2_2_4_load_112 | 86 | 0.00030167 | 7.5605e-05 | 0 | 0 |  | 1 | TRUE | wye
51 | LV_903-2_2_4_load_115 | 89 | 0.002113 | 0.00052956 | 0 | 0 |  | 1 | TRUE | wye
52 | LV_903-2_2_4_load_117 | 90 | 0.0015374 | 0.00038532 | 0 | 0 |  | 1 | TRUE | wye
53 | LV_903-2_2_4_load_127 | 93 | 0.00053559 | 0.00013423 | 0 | 0 |  | 1 | TRUE | wye
54 | LV_903-2_2_4_load_128 | 94 | 0.00051513 | 0.0001291 | 0 | 0 |  | 1 | TRUE | wye
55 | LV_903-2_2_4_load_129 | 95 | 0.00065269 | 0.00016358 | 0 | 0 |  | 1 | TRUE | wye
56 | LV_903-2_2_4_load_130 | 96 | 0.00048749 | 0.00012218 | 0 | 0 |  | 1 | TRUE | wye
57 | LV_903-2_2_4_load_178 | 97 | 0.00028662 | 7.1833e-05 | 0 | 0 |  | 1 | TRUE | wye
58 | LV_903-2_2_4_load_183 | 98 | 0.00041911 | 0.00010504 | 0 | 0 |  | 1 | TRUE | wye
59 | LV_903-2_2_4_load_170 | 99 | 0.0013284 | 0.00033293 | 0 | 0 |  | 1 | TRUE | wye
60 | LV_903-2_2_4_load_179 | 100 | 0.0029084 | 0.00072892 | 0 | 0 |  | 1 | TRUE | wye
61 | LV_903-2_2_4_load_134 | 101 | 0.00031979 | 8.0147e-05 | 0 | 0 |  | 1 | TRUE | wye
62 | LV_903-2_2_4_load_166 | 103 | 0.00024227 | 6.072e-05 | 0 | 0 |  | 1 | TRUE | wye
63 | LV_903-2_2_4_load_167 | 104 | 0.00019217 | 4.8162e-05 | 0 | 0 |  | 1 | TRUE | wye
64 | LV_903-2_2_4_load_177 | 106 | 0.0003458 | 8.6665e-05 | 0 | 0 |  | 1 | TRUE | wye
65 | LV_903-2_2_4_load_174 | 108 | 0.0005565 | 0.00013947 | 0 | 0 |  | 1 | TRUE | wye
66 | LV_903-2_2_4_load_176 | 109 | 0.002621 | 0.00065689 | 0 | 0 |  | 1 | TRUE | wye
67 | LV_903-2_2_4_load_210 | 112 | 0.0010174 | 0.00025499 | 0 | 0 |  | 1 | TRUE | wye

## ext_grid
| name | bus | vm_pu | va_degree | slack_weight | in_service
0 |  | 9 | 1 | 0 | 1 | TRUE

## line
| name | std_type | from_bus | to_bus | length_km | r_ohm_per_km | x_ohm_per_km | c_nf_per_km | g_us_per_km | max_i_ka | df | parallel | type | in_service
0 | LV_903-2_2_4_line_0 | NAYY 4x150 SE | 0 | 1 | 0.032767 | 0.208 | 0.08 | 261 | 0 | 0.27 | 1 | 1 | cs | TRUE
1 | LV_903-2_2_4_line_1 | NAYY 4x150 SE | 0 | 2 | 0.293 | 0.208 | 0.08 | 261 | 0 | 0.27 | 1 | 1 | cs | TRUE
2 | LV_903-2_2_4_line_2 | NAYY 4x150 SE | 1 | 3 | 0.26404 | 0.208 | 0.08 | 261 | 0 | 0.27 | 1 | 1 | cs | TRUE
3 | LV_903-2_2_4_line_3 | NAYY 4x150 SE | 2 | 4 | 0.28111 | 0.208 | 0.08 | 261 | 0 | 0.27 | 1 | 1 | cs | TRUE
4 | LV_903-2_2_4_line_4 | NAYY 4x150 SE | 2 | 5 | 0.25907 | 0.208 | 0.08 | 261 | 0 | 0.27 | 1 | 1 | cs | TRUE
5 | LV_903-2_2_4_line_5 | NAYY 4x150 SE | 3 | 6 | 0.046209 | 0.208 | 0.08 | 261 | 0 | 0.27 | 1 | 1 | cs | TRUE
6 | LV_903-2_2_4_line_6 | NAYY 4x150 SE | 4 | 7 | 0.16167 | 0.208 | 0.08 | 261 | 0 | 0.27 | 1 | 1 | cs | TRUE
7 | LV_903-2_2_4_line_7 | NAYY 4x150 SE | 4 | 8 | 0.17671 | 0.208 | 0.08 | 261 | 0 | 0.27 | 1 | 1 | cs | TRUE
8 | LV_903-2_2_4_line_8 | NAYY 4x150 SE | 4 | 9 | 0.15801 | 0.208 | 0.08 | 261 | 0 | 0.27 | 1 | 1 | cs | TRUE
9 | LV_903-2_2_4_line_9 | NAYY 4x150 SE | 5 | 10 | 0.2356 | 0.208 | 0.08 | 261 | 0 | 0.27 | 1 | 1 | cs | TRUE
10 | LV_903-2_2_4_line_10 | NAYY 4x150 SE | 6 | 11 | 0.025267 | 0.208 | 0.08 | 261 | 0 | 0.27 | 1 | 1 | cs | TRUE
11 | LV_903-2_2_4_line_11 | NAYY 4x150 SE | 7 | 12 | 0.10657 | 0.208 | 0.08 | 261 | 0 | 0.27 | 1 | 1 | cs | TRUE
12 | LV_903-2_2_4_line_12 | NAYY 4x150 SE | 8 | 13 | 0.0022172 | 0.208 | 0.08 | 261 | 0 | 0.27 | 1 | 1 | cs | TRUE
13 | LV_903-2_2_4_line_13 | NAYY 4x150 SE | 9 | 14 | 0.020856 | 0.208 | 0.08 | 261 | 0 | 0.27 | 1 | 1 | cs | TRUE
14 | LV_903-2_2_4_line_14 | NAYY 4x150 SE | 9 | 15 | 0.4473 | 0.208 | 0.08 | 261 | 0 | 0.27 | 1 | 1 | cs | TRUE
15 | LV_903-2_2_4_line_15 | NAYY 4x150 SE | 9 | 16 | 0.017425 | 0.208 | 0.08 | 261 | 0 | 0.27 | 1 | 1 | cs | TRUE
16 | LV_903-2_2_4_line_16 | NAYY 4x150 SE | 10 | 19 | 0.17851 | 0.208 | 0.08 | 261 | 0 | 0.27 | 1 | 1 | cs | TRUE
17 | LV_903-2_2_4_line_17 | NAYY 4x150 SE | 10 | 20 | 0.059841 | 0.208 | 0.08 | 261 | 0 | 0.27 | 1 | 1 | cs | TRUE
18 | LV_903-2_2_4_line_18 | NAYY 4x150 SE | 11 | 24 | 0.32369 | 0.208 | 0.08 | 261 | 0 | 0.27 | 1 | 1 | cs | TRUE
19 | LV_903-2_2_4_line_19 | NAYY 4x150 SE | 12 | 25 | 0.14017 | 0.208 | 0.08 | 261 | 0 | 0.27 | 1 | 1 | cs | TRUE
20 | LV_903-2_2_4_line_20 | NAYY 4x150 SE | 12 | 26 | 0.36147 | 0.208 | 0.08 | 261 | 0 | 0.27 | 1 | 1 | cs | TRUE
21 | LV_903-2_2_4_line_21 | NAYY 4x150 SE | 14 | 27 | 0.02297 | 0.208 | 0.08 | 261 | 0 | 0.27 | 1 | 1 | cs | TRUE
22 | LV_903-2_2_4_line_22 | NAYY 4x150 SE | 15 | 17 | 0.030291 | 0.208 | 0.08 | 261 | 0 | 0.27 | 1 | 1 | cs | TRUE
23 | LV_903-2_2_4_line_23 | NAYY 4x150 SE | 15 | 18 | 0.027276 | 0.208 | 0.08 | 261 | 0 | 0.27 | 1 | 1 | cs | TRUE
24 | LV_903-2_2_4_line_24 | NAYY 4x150 SE | 16 | 28 | 0.025145 | 0.208 | 0.08 | 261 | 0 | 0.27 | 1 | 1 | cs | TRUE
25 | LV_903-2_2_4_line_25 | NAYY 4x150 SE | 17 | 29 | 0.0042046 | 0.208 | 0.08 | 261 | 0 | 0.27 | 1 | 1 | cs | TRUE
26 | LV_903-2_2_4_line_26 | NAYY 4x150 SE | 19 | 30 | 0.075855 | 0.208 | 0.08 | 261 | 0 | 0.27 | 1 | 1 | cs | TRUE
27 | LV_903-2_2_4_line_27 | NAYY 4x150 SE | 19 | 31 | 0.17981 | 0.208 | 0.08 | 261 | 0 | 0.27 | 1 | 1 | cs | TRUE
28 | LV_903-2_2_4_line_28 | NAYY 4x150 SE | 20 | 32 | 0.011815 | 0.208 | 0.08 | 261 | 0 | 0.27 | 1 | 1 | cs | TRUE
29 | LV_903-2_2_4_line_29 | NAYY 4x150 SE | 20 | 33 | 0.028793 | 0.208 | 0.08 | 261 | 0 | 0.27 | 1 | 1 | cs | TRUE
30 | LV_903-2_2_4_line_30 | NAYY 4x150 SE | 21 | 22 | 0.28271 | 0.208 | 0.08 | 261 | 0 | 0.27 | 1 | 1 | cs | TRUE
31 | LV_903-2_2_4_line_31 | NAYY 4x150 SE | 21 | 23 | 0.15132 | 0.208 | 0.08 | 261 | 0 | 0.27 | 1 | 1 | cs | TRUE
32 | LV_903-2_2_4_line_32 | NAYY 4x150 SE | 23 | 50 | 0.050379 | 0.208 | 0.08 | 261 | 0 | 0.27 | 1 | 1 | cs | TRUE
33 | LV_903-2_2_4_line_33 | NAYY 4x150 SE | 23 | 51 | 0.09299 | 0.208 | 0.08 | 261 | 0 | 0.27 | 1 | 1 | cs | TRUE
34 | LV_903-2_2_4_line_34 | NAYY 4x150 SE | 24 | 41 | 0.0025985 | 0.208 | 0.08 | 261 | 0 | 0.27 | 1 | 1 | cs | TRUE
35 | LV_903-2_2_4_line_35 | NAYY 4x150 SE | 25 | 56 | 0.10865 | 0.208 | 0.08 | 261 | 0 | 0.27 | 1 | 1 | cs | TRUE
36 | LV_903-2_2_4_line_36 | NAYY 4x150 SE | 25 | 57 | 0.10589 | 0.208 | 0.08 | 261 | 0 | 0.27 | 1 | 1 | cs | TRUE
37 | LV_903-2_2_4_line_37 | NAYY 4x150 SE | 26 | 55 | 0.21559 | 0.208 | 0.08 | 261 | 0 | 0.27 | 1 | 1 | cs | TRUE
38 | LV_903-2_2_4_line_38 | NAYY 4x150 SE | 27 | 85 | 0.010612 | 0.208 | 0.08 | 261 | 0 | 0.27 | 1 | 1 | cs | TRUE
39 | LV_903-2_2_4_line_39 | NAYY 4x150 SE | 28 | 72 | 0.026841 | 0.208 | 0.08 | 261 | 0 | 0.27 | 1 | 1 | cs | TRUE
40 | LV_903-2_2_4_line_40 | NAYY 4x150 SE | 28 | 69 | 0.005351 | 0.208 | 0.08 | 261 | 0 | 0.27 | 1 | 1 | cs | TRUE
41 | LV_903-2_2_4_line_41 | NAYY 4x150 SE | 29 | 101 | 0.029379 | 0.208 | 0.08 | 261 | 0 | 0.27 | 1 | 1 | cs | TRUE
42 | LV_903-2_2_4_line_42 | NAYY 4x150 SE | 31 | 36 | 0.22144 | 0.208 | 0.08 | 261 | 0 | 0.27 | 1 | 1 | cs | TRUE
43 | LV_903-2_2_4_line_43 | NAYY 4x150 SE | 31 | 37 | 0.33721 | 0.208 | 0.08 | 261 | 0 | 0.27 | 1 | 1 | cs | TRUE
44 | LV_903-2_2_4_line_44 | NAYY 4x150 SE | 31 | 35 | 0.24736 | 0.208 | 0.08 | 261 | 0 | 0.27 | 1 | 1 | cs | TRUE
45 | LV_903-2_2_4_line_45 | NAYY 4x150 SE | 33 | 62 | 0.053959 | 0.208 | 0.08 | 261 | 0 | 0.27 | 1 | 1 | cs | TRUE
46 | LV_903-2_2_4_line_46 | NAYY 4x150 SE | 34 | 35 | 0.015974 | 0.208 | 0.08 | 261 | 0 | 0.27 | 1 | 1 | cs | TRUE
47 | LV_903-2_2_4_line_47 | NAYY 4x150 SE | 37 | 38 | 0.013104 | 0.208 | 0.08 | 261 | 0 | 0.27 | 1 | 1 | cs | TRUE
48 | LV_903-2_2_4_line_48 | NAYY 4x150 SE | 38 | 39 | 0.013013 | 0.208 | 0.08 | 261 | 0 | 0.27 | 1 | 1 | cs | TRUE
49 | LV_903-2_2_4_line_49 | NAYY 4x150 SE | 39 | 40 | 0.009803 | 0.208 | 0.08 | 261 | 0 | 0.27 | 1 | 1 | cs | TRUE
50 | LV_903-2_2_4_line_50 | NAYY 4x150 SE | 41 | 42 | 0.0094338 | 0.208 | 0.08 | 261 | 0 | 0.27 | 1 | 1 | cs | TRUE
51 | LV_903-2_2_4_line_51 | NAYY 4x150 SE | 42 | 43 | 0.05047 | 0.208 | 0.08 | 261 | 0 | 0.27 | 1 | 1 | cs | TRUE
52 | LV_903-2_2_4_line_52 | NAYY 4x150 SE | 43 | 44 | 0.026649 | 0.208 | 0.08 | 261 | 0 | 0.27 | 1 | 1 | cs | TRUE
53 | LV_903-2_2_4_line_53 | NAYY 4x150 SE | 43 | 45 | 0.052514 | 0.208 | 0.08 | 261 | 0 | 0.27 | 1 | 1 | cs | TRUE
54 | LV_903-2_2_4_line_54 | NAYY 4x150 SE | 45 | 46 | 0.098962 | 0.208 | 0.08 | 261 | 0 | 0.27 | 1 | 1 | cs | TRUE
55 | LV_903-2_2_4_line_55 | NAYY 4x150 SE | 45 | 47 | 0.71996 | 0.208 | 0.08 | 261 | 0 | 0.27 | 1 | 1 | cs | TRUE
56 | LV_903-2_2_4_line_56 | NAYY 4x150 SE | 46 | 48 | 0.020792 | 0.208 | 0.08 | 261 | 0 | 0.27 | 1 | 1 | cs | TRUE
57 | LV_903-2_2_4_line_57 | NAYY 4x150 SE | 46 | 49 | 0.43688 | 0.208 | 0.08 | 261 | 0 | 0.27 | 1 | 1 | cs | TRUE
58 | LV_903-2_2_4_line_58 | NAYY 4x150 SE | 48 | 58 | 0.018803 | 0.208 | 0.08 | 261 | 0 | 0.27 | 1 | 1 | cs | TRUE
59 | LV_903-2_2_4_line_59 | NAYY 4x150 SE | 48 | 59 | 0.009955 | 0.208 | 0.08 | 261 | 0 | 0.27 | 1 | 1 | cs | TRUE
60 | LV_903-2_2_4_line_60 | NAYY 4x150 SE | 49 | 60 | 0.059085 | 0.208 | 0.08 | 261 | 0 | 0.27 | 1 | 1 | cs | TRUE
61 | LV_903-2_2_4_line_61 | NAYY 4x150 SE | 50 | 52 | 0.017075 | 0.208 | 0.08 | 261 | 0 | 0.27 | 1 | 1 | cs | TRUE
62 | LV_903-2_2_4_line_62 | NAYY 4x150 SE | 50 | 53 | 0.0049521 | 0.208 | 0.08 | 261 | 0 | 0.27 | 1 | 1 | cs | TRUE
63 | LV_903-2_2_4_line_63 | NAYY 4x150 SE | 53 | 54 | 0.36959 | 0.208 | 0.08 | 261 | 0 | 0.27 | 1 | 1 | cs | TRUE
64 | LV_903-2_2_4_line_64 | NAYY 4x150 SE | 54 | 68 | 0.012595 | 0.208 | 0.08 | 261 | 0 | 0.27 | 1 | 1 | cs | TRUE
65 | LV_903-2_2_4_line_65 | NAYY 4x150 SE | 57 | 83 | 0.15973 | 0.208 | 0.08 | 261 | 0 | 0.27 | 1 | 1 | cs | TRUE
66 | LV_903-2_2_4_line_66 | NAYY 4x150 SE | 60 | 67 | 0.06156 | 0.208 | 0.08 | 261 | 0 | 0.27 | 1 | 1 | cs | TRUE
67 | LV_903-2_2_4_line_67 | NAYY 4x150 SE | 61 | 62 | 0.45884 | 0.208 | 0.08 | 261 | 0 | 0.27 | 1 | 1 | cs | TRUE
68 | LV_903-2_2_4_line_68 | NAYY 4x150 SE | 61 | 63 | 0.076821 | 0.208 | 0.08 | 261 | 0 | 0.27 | 1 | 1 | cs | TRUE
69 | LV_903-2_2_4_line_69 | NAYY 4x150 SE | 62 | 64 | 0.23089 | 0.208 | 0.08 | 261 | 0 | 0.27 | 1 | 1 | cs | TRUE
70 | LV_903-2_2_4_line_70 | NAYY 4x150 SE | 63 | 65 | 0.066728 | 0.208 | 0.08 | 261 | 0 | 0.27 | 1 | 1 | cs | TRUE
71 | LV_903-2_2_4_line_71 | NAYY 4x150 SE | 63 | 66 | 0.003923 | 0.208 | 0.08 | 261 | 0 | 0.27 | 1 | 1 | cs | TRUE
72 | LV_903-2_2_4_line_72 | NAYY 4x150 SE | 68 | 71 | 0.012342 | 0.208 | 0.08 | 261 | 0 | 0.27 | 1 | 1 | cs | TRUE
73 | LV_903-2_2_4_line_73 | NAYY 4x150 SE | 69 | 70 | 0.014981 | 0.208 | 0.08 | 261 | 0 | 0.27 | 1 | 1 | cs | TRUE
74 | LV_903-2_2_4_line_74 | NAYY 4x150 SE | 70 | 73 | 0.041333 | 0.208 | 0.08 | 261 | 0 | 0.27 | 1 | 1 | cs | TRUE
75 | LV_903-2_2_4_line_75 | NAYY 4x150 SE | 71 | 74 | 0.025932 | 0.208 | 0.08 | 261 | 0 | 0.27 | 1 | 1 | cs | TRUE
76 | LV_903-2_2_4_line_76 | NAYY 4x150 SE | 72 | 75 | 0.0055183 | 0.208 | 0.08 | 261 | 0 | 0.27 | 1 | 1 | cs | TRUE
77 | LV_903-2_2_4_line_77 | NAYY 4x150 SE | 73 | 76 | 0.044131 | 0.208 | 0.08 | 261 | 0 | 0.27 | 1 | 1 | cs | TRUE
78 | LV_903-2_2_4_line_78 | NAYY 4x150 SE | 74 | 77 | 0.042057 | 0.208 | 0.08 | 261 | 0 | 0.27 | 1 | 1 | cs | TRUE
79 | LV_903-2_2_4_line_79 | NAYY 4x150 SE | 75 | 102 | 0.010693 | 0.208 | 0.08 | 261 | 0 | 0.27 | 1 | 1 | cs | TRUE
80 | LV_903-2_2_4_line_80 | NAYY 4x150 SE | 76 | 99 | 0.024717 | 0.208 | 0.08 | 261 | 0 | 0.27 | 1 | 1 | cs | TRUE
81 | LV_903-2_2_4_line_81 | NAYY 4x150 SE | 76 | 94 | 0.013083 | 0.208 | 0.08 | 261 | 0 | 0.27 | 1 | 1 | cs | TRUE
82 | LV_903-2_2_4_line_82 | NAYY 4x150 SE | 77 | 108 | 0.012862 | 0.208 | 0.08 | 261 | 0 | 0.27 | 1 | 1 | cs | TRUE
83 | LV_903-2_2_4_line_83 | NAYY 4x150 SE | 78 | 79 | 0.50822 | 0.208 | 0.08 | 261 | 0 | 0.27 | 1 | 1 | cs | TRUE
84 | LV_903-2_2_4_line_84 | NAYY 4x150 SE | 78 | 80 | 0.011892 | 0.208 | 0.08 | 261 | 0 | 0.27 | 1 | 1 | cs | TRUE
85 | LV_903-2_2_4_line_85 | NAYY 4x150 SE | 79 | 85 | 0.027466 | 0.208 | 0.08 | 261 | 0 | 0.27 | 1 | 1 | cs | TRUE
86 | LV_903-2_2_4_line_86 | NAYY 4x150 SE | 80 | 81 | 0.052303 | 0.208 | 0.08 | 261 | 0 | 0.27 | 1 | 1 | cs | TRUE
87 | LV_903-2_2_4_line_87 | NAYY 4x150 SE | 81 | 84 | 0.020389 | 0.208 | 0.08 | 261 | 0 | 0.27 | 1 | 1 | cs | TRUE
88 | LV_903-2_2_4_line_88 | NAYY 4x150 SE | 82 | 83 | 0.23831 | 0.208 | 0.08 | 261 | 0 | 0.27 | 1 | 1 | cs | TRUE
89 | LV_903-2_2_4_line_89 | NAYY 4x150 SE | 86 | 87 | 0.0098207 | 0.208 | 0.08 | 261 | 0 | 0.27 | 1 | 1 | cs | TRUE
90 | LV_903-2_2_4_line_90 | NAYY 4x150 SE | 87 | 88 | 0.043829 | 0.208 | 0.08 | 261 | 0 | 0.27 | 1 | 1 | cs | TRUE
91 | LV_903-2_2_4_line_91 | NAYY 4x150 SE | 87 | 89 | 0.022778 | 0.208 | 0.08 | 261 | 0 | 0.27 | 1 | 1 | cs | TRUE
92 | LV_903-2_2_4_line_92 | NAYY 4x150 SE | 88 | 90 | 0.060833 | 0.208 | 0.08 | 261 | 0 | 0.27 | 1 | 1 | cs | TRUE
93 | LV_903-2_2_4_line_93 | NAYY 4x150 SE | 90 | 91 | 0.20846 | 0.208 | 0.08 | 261 | 0 | 0.27 | 1 | 1 | cs | TRUE
94 | LV_903-2_2_4_line_94 | NAYY 4x150 SE | 91 | 92 | 0.036275 | 0.208 | 0.08 | 261 | 0 | 0.27 | 1 | 1 | cs | TRUE
95 | LV_903-2_2_4_line_95 | NAYY 4x150 SE | 91 | 93 | 0.03418 | 0.208 | 0.08 | 261 | 0 | 0.27 | 1 | 1 | cs | TRUE
96 | LV_903-2_2_4_line_96 | NAYY 4x150 SE | 92 | 94 | 0.012398 | 0.208 | 0.08 | 261 | 0 | 0.27 | 1 | 1 | cs | TRUE
97 | LV_903-2_2_4_line_97 | NAYY 4x150 SE | 92 | 95 | 0.016254 | 0.208 | 0.08 | 261 | 0 | 0.27 | 1 | 1 | cs | TRUE
98 | LV_903-2_2_4_line_98 | NAYY 4x150 SE | 93 | 96 | 0.018595 | 0.208 | 0.08 | 261 | 0 | 0.27 | 1 | 1 | cs | TRUE
99 | LV_903-2_2_4_line_99 | NAYY 4x150 SE | 95 | 97 | 0.034197 | 0.208 | 0.08 | 261 | 0 | 0.27 | 1 | 1 | cs | TRUE
100 | LV_903-2_2_4_line_100 | NAYY 4x150 SE | 96 | 98 | 0.021207 | 0.208 | 0.08 | 261 | 0 | 0.27 | 1 | 1 | cs | TRUE
101 | LV_903-2_2_4_line_101 | NAYY 4x150 SE | 97 | 100 | 0.0068972 | 0.208 | 0.08 | 261 | 0 | 0.27 | 1 | 1 | cs | TRUE
102 | LV_903-2_2_4_line_102 | NAYY 4x150 SE | 99 | 105 | 0.0097087 | 0.208 | 0.08 | 261 | 0 | 0.27 | 1 | 1 | cs | TRUE
103 | LV_903-2_2_4_line_103 | NAYY 4x150 SE | 100 | 110 | 0.024308 | 0.208 | 0.08 | 261 | 0 | 0.27 | 1 | 1 | cs | TRUE
104 | LV_903-2_2_4_line_104 | NAYY 4x150 SE | 102 | 103 | 0.0019317 | 0.208 | 0.08 | 261 | 0 | 0.27 | 1 | 1 | cs | TRUE
105 | LV_903-2_2_4_line_105 | NAYY 4x150 SE | 103 | 104 | 0.021268 | 0.208 | 0.08 | 261 | 0 | 0.27 | 1 | 1 | cs | TRUE
106 | LV_903-2_2_4_line_106 | NAYY 4x150 SE | 105 | 106 | 0.036161 | 0.208 | 0.08 | 261 | 0 | 0.27 | 1 | 1 | cs | TRUE
107 | LV_903-2_2_4_line_107 | NAYY 4x150 SE | 105 | 107 | 0.00257 | 0.208 | 0.08 | 261 | 0 | 0.27 | 1 | 1 | cs | TRUE
108 | LV_903-2_2_4_line_108 | NAYY 4x150 SE | 107 | 108 | 0.013983 | 0.208 | 0.08 | 261 | 0 | 0.27 | 1 | 1 | cs | TRUE
109 | LV_903-2_2_4_line_109 | NAYY 4x150 SE | 108 | 109 | 0.02588 | 0.208 | 0.08 | 261 | 0 | 0.27 | 1 | 1 | cs | TRUE
110 | LV_903-2_2_4_line_110 | NAYY 4x150 SE | 110 | 111 | 0.53347 | 0.208 | 0.08 | 261 | 0 | 0.27 | 1 | 1 | cs | TRUE
111 | LV_903-2_2_4_line_111 | NAYY 4x150 SE | 111 | 112 | 0.097371 | 0.208 | 0.08 | 261 | 0 | 0.27 | 1 | 1 | cs | TRUE

## trafo
| name | std_type | hv_bus | lv_bus | sn_mva | vn_hv_kv | vn_lv_kv | vk_percent | vkr_percent | pfe_kw | i0_percent | shift_degree | tap_side | tap_neutral | tap_min | tap_max | tap_step_percent | tap_step_degree | tap_pos | tap_phase_shifter | parallel | df | in_service
0 | LV_903-2_2_4_trafo_35 | 0.25 MVA 20/0.4 kV | 113 | 9 | 0.25 | 20 | 0.4 | 6 | 1.44 | 0.8 | 0.32 | 150 | hv | 0 | -2 | 2 | 2.5 | 0 | 0 | FALSE | 1 | 1 | TRUE

## line_geodata
| x0 | y0 | x1 | y1 | x2 | y2 | x3 | y3 | x4 | y4 | x5 | y5 | x6 | y6 | x7 | y7 | x8 | y8 | x9 | y9 | x10 | y10 | x11 | y11 | x12 | y12 | x13 | y13 | x14 | y14 | x15 | y15 | x16 | y16 | x17 | y17 | x18 | y18 | x19 | y19 | x20 | y20 | x21 | y21 | x22 | y22 | x23 | y23 | x24 | y24 | x25 | y25 | x26 | y26 | x27 | y27 | x28 | y28 | x29 | y29 | x30 | y30 | x31 | y31 | x32 | y32 | x33 | y33 | x34 | y34 | x35 | y35 | x36 | y36 | x37 | y37 | x38 | y38 | x39 | y39 | x40 | y40 | x41 | y41 | x42 | y42 | x43 | y43 | x44 | y44 | x45 | y45 | x46 | y46 | x47 | y47 | x48 | y48 | x49 | y49 | x50 | y50 | x51 | y51 | x52 | y52 | x53 | y53 | x54 | y54 | x55 | y55 | x56 | y56 | x57 | y57 | x58 | y58 | x59 | y59 | x60 | y60 | x61 | y61 | x62 | y62 | x63 | y63 | x64 | y64 | x65 | y65 | x66 | y66 | x67 | y67 | x68 | y68 | x69 | y69 | x70 | y70 | x71 | y71 | x72 | y72 | x73 | y73 | x74 | y74 | x75 | y75 | x76 | y76 | x77 | y77 | x78 | y78 | x79 | y79 | x80 | y80 | x81 | y81 | x82 | y82 | x83 | y83 | x84 | y84 | x85 | y85 | x86 | y86 | x87 | y87 | x88 | y88 | x89 | y89 | x90 | y90 | x91 | y91 | x92 | y92 | x93 | y93 | x94 | y94
0 | 2622185.556 | 1200870.2643 | 2622189.1144 | 1200869.5767 | 2622211.3707 | 1200873.6614 | 2622217.3249 | 1200876.306
1 | 2622223.7695 | 1200703.5815 | 2622200.8126 | 1200734.302 | 2622186.8535 | 1200754.6058 | 2622145.8922 | 1200790.2736 | 2622110.595 | 1200838.1693 | 2622102.3346 | 1200863.3748 | 2622157.0627 | 1200861.1313 | 2622165.4676 | 1200873.0355 | 2622173.4766 | 1200872.5983 | 2622185.556 | 1200870.2643
2 | 2622217.3249 | 1200876.306 | 2622272.353 | 1200900.7471 | 2622346.1249 | 1200935.2073 | 2622386.4212 | 1200969.5542 | 2622437.1219 | 1200989.666 | 2622436.6833 | 1200999.0695 | 2622435.0703 | 1201004.3229
3 | 2622223.7695 | 1200703.5815 | 2622237.3776 | 1200708.1789 | 2622308.4464 | 1200727.2424 | 2622316.1468 | 1200730.0171 | 2622326.0009 | 1200734.9565 | 2622342.0844 | 1200743.1654 | 2622390.945 | 1200769.4065 | 2622399.0372 | 1200773.2278 | 2622404.7838 | 1200775.3282 | 2622410.4944 | 1200776.8726 | 2622415.9118 | 1200777.4487 | 2622421.4844 | 1200777.225 | 2622426.9211 | 1200776.7229 | 2622434.9345 | 1200775.152 | 2622444.7937 | 1200772.5764 | 2622457.5812 | 1200768.5555 | 2622477.6257 | 1200761.7381 | 2622487.8682 | 1200758.4525
4 | 2622223.7695 | 1200703.5815 | 2622187.8346 | 1200680.8693 | 2622139.0092 | 1200650.8278 | 2622094.1537 | 1200629.8842 | 2622082.4682 | 1200626.0723 | 2622076.42 | 1200625.1829 | 2622069.7267 | 1200625.8697 | 2622053.9099 | 1200629.7914 | 2622025.2953 | 1200638.4575 | 2621992.2954 | 1200649.4756 | 2621988.9955 | 1200650.9306
5 | 2622423.5416 | 1201049.003 | 2622427.2287 | 1201029.8619 | 2622435.0703 | 1201004.3229
6 | 2622487.8682 | 1200758.4525 | 2622466.845 | 1200752.2592 | 2622455.9114 | 1200749.0386 | 2622430.2737 | 1200739.2261 | 2622385.1667 | 1200708.6185 | 2622349.1792 | 1200679.3332
7 | 2622487.8682 | 1200758.4525 | 2622493.0021 | 1200757.4935 | 2622512.3528 | 1200755.0204 | 2622538.787 | 1200749.3278 | 2622551.638 | 1200746.6747 | 2622551.8008 | 1200739.8383 | 2622552.1285 | 1200737.705 | 2622552.8824 | 1200735.5845 | 2622556.5154 | 1200726.9379 | 2622560.632 | 1200719.227 | 2622561.2647 | 1200712.9148 | 2622556.5913 | 1200706.7939 | 2622547.4362 | 1200698.2103 | 2622536.047 | 1200686.5722 | 2622525.0651 | 1200675.9473 | 2622508.9817 | 1200663.6691 | 2622505.6871 | 1200661.2999
8 | 2622487.8682 | 1200758.4525 | 2622493.0021 | 1200757.4935 | 2622512.3528 | 1200755.0204 | 2622538.787 | 1200749.3278 | 2622551.638 | 1200746.6747 | 2622568.9147 | 1200743.1601 | 2622579.1662 | 1200741.5645 | 2622585.4021 | 1200741.0544 | 2622592.3053 | 1200741.225 | 2622598.4911 | 1200741.9043 | 2622606.6764 | 1200743.2136 | 2622622.6088 | 1200748.9992 | 2622627.9965 | 1200751.3875 | 2622631.9927 | 1200753.3926 | 2622640.5048 | 1200758.8721
9 | 2621785.7023 | 1200762.2599 | 2621787.9954 | 1200763.8247 | 2621790.816 | 1200764.7243 | 2621793.8304 | 1200764.6797 | 2621798.1814 | 1200763.4059 | 2621802.726 | 1200761.199 | 2621829.6737 | 1200741.8088 | 2621848.7263 | 1200733.3515 | 2621927.3878 | 1200685.146 | 2621948.563 | 1200668.759 | 2621988.9955 | 1200650.9306
10 | 2622405.383 | 1201064.7214 | 2622412.9351 | 1201054.1105 | 2622416.5786 | 1201050.6667 | 2622419.2854 | 1201049.3873 | 2622423.5416 | 1201049.003
11 | 2622251.8173 | 1200636.4491 | 2622300.7297 | 1200657.3312 | 2622336.422 | 1200671.5497 | 2622347.4657 | 1200677.9388 | 2622349.1792 | 1200679.3332
12 | 2622505.6871 | 1200661.2999 | 2622504.4477 | 1200663.1383
13 | 2622640.5048 | 1200758.8721 | 2622640.6587 | 1200746.3437 | 2622641.9814 | 1200738.1223
14 | 2622570.6411 | 1200337.6903 | 2622567.5492 | 1200346.1277 | 2622567.609 | 1200356.5114 | 2622571.4567 | 1200391.934 | 2622571.4623 | 1200418.7042 | 2622571.7146 | 1200432.546 | 2622575.9997 | 1200460.9554 | 2622580.8999 | 1200487.7329 | 2622590.5095 | 1200537.3294 | 2622591.1705 | 1200551.7842 | 2622590.599 | 1200568.0687 | 2622589.0931 | 1200587.9072 | 2622591.3707 | 1200607.6599 | 2622593.0544 | 1200621.3959 | 2622593.7337 | 1200641.087 | 2622595.1654 | 1200655.0222 | 2622597.6955 | 1200668.339 | 2622603.5531 | 1200691.4626 | 2622606.0835 | 1200704.7126 | 2622607.3682 | 1200713.2333 | 2622608.3159 | 1200722.2751 | 2622608.54 | 1200727.4454 | 2622608.2678 | 1200732.9919 | 2622606.6764 | 1200743.2136 | 2622622.6088 | 1200748.9992 | 2622627.9965 | 1200751.3875 | 2622631.9927 | 1200753.3926 | 2622640.5048 | 1200758.8721
15 | 2622640.5048 | 1200758.8721 | 2622654.6956 | 1200768.9834
16 | 2621785.3131 | 1200678.8464 | 2621824.2293 | 1200656.7316 | 2621829.1355 | 1200655.5933 | 2621832.9542 | 1200656.2743 | 2621835.5681 | 1200657.5178 | 2621837.4092 | 1200659.8702 | 2621838.2749 | 1200662.5304 | 2621838.2912 | 1200666.3992 | 2621837.2222 | 1200669.4081 | 2621835.0623 | 1200673.0577 | 2621828.5264 | 1200680.6825 | 2621812.456 | 1200697.9 | 2621804.0891 | 1200710.8544 | 2621785.006 | 1200752.7856 | 2621783.9246 | 1200757.1284 | 2621784.3422 | 1200759.509 | 2621785.7023 | 1200762.2599
17 | 2621785.7023 | 1200762.2599 | 2621780.209 | 1200767.8986 | 2621776.6517 | 1200772.7994 | 2621775.6438 | 1200775.7529 | 2621775.375 | 1200778.5201 | 2621775.7741 | 1200781.79 | 2621777.2236 | 1200785.0859 | 2621783.4245 | 1200800.4391 | 2621786.0117 | 1200809.0309 | 2621787.4216 | 1200810.648 | 2621789.7449 | 1200812.2351 | 2621792.3928 | 1200812.5116
18 | 2622405.383 | 1201064.7214 | 2622368.6829 | 1201056.0684 | 2622266.4614 | 1201087.0378 | 2622204.3378 | 1201105.5284 | 2622138.1859 | 1201106.0949 | 2622090.7885 | 1201114.8803
19 | 2622251.8173 | 1200636.4491 | 2622242.7156 | 1200625.6538 | 2622229.6757 | 1200607.3844 | 2622223.8871 | 1200598.0912 | 2622216.7634 | 1200583.4346 | 2622216.2439 | 1200579.8418 | 2622217.2917 | 1200576.4438 | 2622220.2434 | 1200572.8306 | 2622225.1208 | 1200569.2245 | 2622231.955 | 1200567.5378 | 2622245.5119 | 1200567.5326 | 2622283.5623 | 1200566.0176
20 | 2622251.8173 | 1200636.4491 | 2622214.1204 | 1200618.7551 | 2622206.7764 | 1200614.2365 | 2622200.6611 | 1200608.8665 | 2622191.1545 | 1200600.4822 | 2622185.8399 | 1200596.7717 | 2622179.384 | 1200594.969 | 2622174.3192 | 1200595.7395 | 2622162.7716 | 1200602.0002 | 2622155.9088 | 1200605.2433 | 2622145.0385 | 1200607.4265 | 2622135.3465 | 1200607.991 | 2622126.2622 | 1200606.8123 | 2622118.0446 | 1200603.8582 | 2622103.534 | 1200596.2116 | 2622057.9225 | 1200561.3022 | 2622047.0991 | 1200550.7344 | 2622039.8167 | 1200541.8472 | 2622033.3344 | 1200532.7073 | 2622023.3367 | 1200514.9386 | 2622020.38 | 1200511.6704 | 2622016.977 | 1200509.7235 | 2622013.4553 | 1200508.9991 | 2622009.4884 | 1200509.2736 | 2622001.2706 | 1200512.5452 | 2621994.6137 | 1200513.6102 | 2621987.2979 | 1200513.7723 | 2621980.0999 | 1200512.9566 | 2621970.5771 | 1200510.9205 | 2621959.83 | 1200506.4676 | 2621948.4364 | 1200499.8
21 | 2622649.6543 | 1200716.5615 | 2622642.6464 | 1200733.9889 | 2622641.9814 | 1200738.1223
22 | 2622570.6411 | 1200337.6903 | 2622568.4374 | 1200326.5871 | 2622567.0485 | 1200315.3869 | 2622568.4645 | 1200307.8329
23 | 2622570.6411 | 1200337.6903 | 2622577.7099 | 1200332.4252 | 2622582.2111 | 1200329.7963 | 2622590.3851 | 1200328.204 | 2622593.4977 | 1200324.3915
24 | 2622674.4627 | 1200784.4812 | 2622668.7049 | 1200779.3455 | 2622663.6885 | 1200775.391 | 2622654.6956 | 1200768.9834
25 | 2622569.2391 | 1200303.7002 | 2622568.4645 | 1200307.8329
26 | 2621785.3131 | 1200678.8464 | 2621784.8698 | 1200681.4574 | 2621783.7702 | 1200684.4995 | 2621780.4902 | 1200690.5797 | 2621777.4811 | 1200695.4381 | 2621771.2177 | 1200703.5086 | 2621766.2457 | 1200708.1153 | 2621761.8192 | 1200711.3232 | 2621757.5108 | 1200713.4531 | 2621747.6608 | 1200715.6297 | 2621742.1862 | 1200718.189 | 2621735.2067 | 1200724.3448 | 2621732.1564 | 1200727.9912
27 | 2621785.3131 | 1200678.8464 | 2621769.5981 | 1200690.4734 | 2621759.9413 | 1200698.1314 | 2621755.8093 | 1200699.8951 | 2621752.6113 | 1200700.1948 | 2621749.1042 | 1200699.6373 | 2621746.1573 | 1200697.859 | 2621744.8261 | 1200695.5418 | 2621744.2205 | 1200692.5046 | 2621746.0173 | 1200688.2199 | 2621748.2496 | 1200685.5376 | 2621756.6437 | 1200677.6527 | 2621764.9704 | 1200669.4563 | 2621771.3546 | 1200661.6752 | 2621784.5672 | 1200641.1788 | 2621793.6234 | 1200629.1607 | 2621800.5445 | 1200622.36 | 2621814.8738 | 1200608.8159 | 2621817.1915 | 1200605.7115 | 2621818.3206 | 1200602.9364 | 2621818.6431 | 1200600.0915 | 2621818.3185 | 1200597.2555 | 2621817.5712 | 1200595.5296 | 2621815.6296 | 1200593.5881
28 | 2621792.3928 | 1200812.5116 | 2621797.8407 | 1200802.028
29 | 2621792.3928 | 1200812.5116 | 2621795.1579 | 1200811.9436 | 2621798.0935 | 1200810.5424 | 2621803.3992 | 1200806.2482 | 2621807.7061 | 1200802.4396 | 2621812.2832 | 1200799.677 | 2621816.7622 | 1200797.9631
30 | 2622466.051 | 1201186.9486 | 2622479.9731 | 1201206.8895 | 2622503.7365 | 1201236.8951 | 2622522.784 | 1201249.8849 | 2622532.72 | 1201267.1428 | 2622537.4017 | 1201291.1846 | 2622534.5933 | 1201313.3862 | 2622527.2874 | 1201321.2963 | 2622519.3545 | 1201315.8302 | 2622509.6332 | 1201300.1518 | 2622493.7716 | 1201286.04 | 2622474.0068 | 1201281.6635 | 2622446.4872 | 1201285.1844 | 2622430.5524 | 1201290.561 | 2622430.5322 | 1201295.9496
31 | 2622466.051 | 1201186.9486 | 2622487.1051 | 1201186.5385 | 2622500.9465 | 1201185.401 | 2622510.4651 | 1201184.1805 | 2622528.9022 | 1201181.4039 | 2622540.9953 | 1201179.6818 | 2622549.6962 | 1201179.3366 | 2622557.8241 | 1201179.5784 | 2622571.2056 | 1201181.3187 | 2622582.0132 | 1201183.4161 | 2622588.9693 | 1201185.5657 | 2622595.9315 | 1201188.1267 | 2622601.9481 | 1201191.1622 | 2622606.4273 | 1201194.1807 | 2622612.1771 | 1201199.3497
32 | 2622612.1771 | 1201199.3497 | 2622606.4273 | 1201194.1807 | 2622601.9481 | 1201191.1622 | 2622613.595 | 1201164.5138 | 2622615.2311 | 1201156.5156
33 | 2622612.1771 | 1201199.3497 | 2622625.0147 | 1201202.0107 | 2622629.0177 | 1201202.1259 | 2622632.3459 | 1201201.5715 | 2622640.0874 | 1201197.2984 | 2622643.862 | 1201191.4206 | 2622645.9402 | 1201183.2685 | 2622644.1516 | 1201175.2129 | 2622644.646 | 1201165.2426 | 2622644.3558 | 1201151.4118 | 2622644.9635 | 1201141.6754 | 2622645.1016 | 1201135.2406
34 | 2622090.7885 | 1201114.8803 | 2622088.4335 | 1201115.9786
35 | 2622283.5623 | 1200566.0176 | 2622303.0024 | 1200572.3712 | 2622317.1911 | 1200574.414 | 2622326.2239 | 1200575.137 | 2622349.6348 | 1200576.0581 | 2622391.3154 | 1200576.7586
36 | 2622283.5623 | 1200566.0176 | 2622276.6762 | 1200548.9049 | 2622262.2826 | 1200513.9101 | 2622252.6109 | 1200492.5737 | 2622249.1583 | 1200485.5348 | 2622247.4795 | 1200480.5036 | 2622245.3351 | 1200467.622
37 | 2621948.4364 | 1200499.8 | 2621935.2226 | 1200493.3592 | 2621929.9816 | 1200490.2605 | 2621924.3833 | 1200484.9705 | 2621907.3152 | 1200464.6637 | 2621902.837 | 1200461.1121 | 2621897.8344 | 1200459.4262 | 2621893.502 | 1200457.6427 | 2621888.2785 | 1200451.8538 | 2621882.3862 | 1200447.8301 | 2621857.0818 | 1200433.6745 | 2621812.9457 | 1200404.6645 | 2621791.9564 | 1200388.6128 | 2621776.8638 | 1200372.9818
38 | 2622649.6543 | 1200716.5615 | 2622652.8283 | 1200706.435
39 | 2622674.4627 | 1200784.4812 | 2622681.8022 | 1200758.6635
40 | 2622678.1549 | 1200788.364 | 2622674.4627 | 1200784.4812
41 | 2622587.6029 | 1200280.7677 | 2622569.2392 | 1200303.6999 | 2622569.2391 | 1200303.7002
42 | 2621815.6296 | 1200593.5881 | 2621818.2498 | 1200588.9396 | 2621819.4666 | 1200582.9852 | 2621819.8846 | 1200578.9735 | 2621821.0751 | 1200561.4349 | 2621817.4698 | 1200541.889 | 2621799.5694 | 1200524.3142 | 2621775.6431 | 1200505.9506 | 2621736.9294 | 1200484.6428 | 2621727.5749 | 1200480.2398 | 2621720.1013 | 1200475.6325 | 2621716.7318 | 1200472.7965 | 2621714.2994 | 1200469.7527 | 2621713.5877 | 1200466.5817 | 2621714.1092 | 1200463.4375 | 2621715.724 | 1200461.042 | 2621719.6236 | 1200458.3436 | 2621728.7221 | 1200453.5851 | 2621743.0171 | 1200443.2424
43 | 2621561.0192 | 1200546.6854 | 2621561.5616 | 1200544.0415 | 2621560.5868 | 1200542.048 | 2621552.365 | 1200535.9373 | 2621549.1037 | 1200532.646 | 2621547.401 | 1200529.8606 | 2621546.6438 | 1200526.6339 | 2621547.6738 | 1200523.8472 | 2621548.4787 | 1200522.2826 | 2621549.8683 | 1200521.1091 | 2621552.1713 | 1200519.9501 | 2621553.9235 | 1200519.5562 | 2621555.674 | 1200519.6515 | 2621558.1064 | 1200520.6052 | 2621560.8788 | 1200522.2716 | 2621563.8918 | 1200524.7505 | 2621571.5518 | 1200532.5823 | 2621576.8942 | 1200537.1485 | 2621583.2025 | 1200541.9293 | 2621600.4094 | 1200553.5532 | 2621635.815 | 1200557.1385 | 2621697.5185 | 1200544.3324 | 2621750.6039 | 1200544.525 | 2621786.1094 | 1200549.9459 | 2621801.5856 | 1200562.2088 | 2621809.2754 | 1200580.5579 | 2621815.6296 | 1200593.5881
44 | 2621815.6296 | 1200593.5881 | 2621811.3793 | 1200592.272 | 2621807.5494 | 1200592.5693 | 2621802.6945 | 1200594.2414 | 2621776.4742 | 1200612.3003 | 2621763.4222 | 1200622.1138 | 2621754.3757 | 1200627.2837 | 2621746.8661 | 1200630.5583 | 2621740.3745 | 1200632.269 | 2621730.9696 | 1200633.4355 | 2621701.1106 | 1200634.8502 | 2621693.4813 | 1200635.4674 | 2621687.4939 | 1200636.6908 | 2621682.4468 | 1200638.9182 | 2621678.0277 | 1200642.1707 | 2621675.1098 | 1200644.995 | 2621672.7136 | 1200648.7772 | 2621670.6321 | 1200653.9392 | 2621668.5761 | 1200662.5587 | 2621667.1674 | 1200669.0238 | 2621664.0176 | 1200674.9045 | 2621660.6626 | 1200678.6277 | 2621657.0443 | 1200681.4495 | 2621651.9201 | 1200683.9545 | 2621645.0908 | 1200686.4757 | 2621627.2396 | 1200691.1026 | 2621607.9698 | 1200694.4015
45 | 2621868.8541 | 1200789.0108 | 2621867.4357 | 1200787.6382 | 2621864.8493 | 1200787.2063 | 2621861.3924 | 1200787.5383 | 2621853.0021 | 1200790.2314 | 2621834.3936 | 1200793.821 | 2621818.1828 | 1200797.4195 | 2621816.7622 | 1200797.9631
46 | 2621607.9698 | 1200694.4015 | 2621605.6781 | 1200690.3355 | 2621604.269 | 1200684.2716 | 2621604.3786 | 1200679.1914
47 | 2621561.0192 | 1200546.6854 | 2621563.9547 | 1200551.6876 | 2621564.7069 | 1200558.9525
48 | 2621565.4879 | 1200571.9374 | 2621565.0728 | 1200562.4863 | 2621564.7069 | 1200558.9525
49 | 2621565.4879 | 1200571.9374 | 2621575.2341 | 1200573.2288
50 | 2622088.4335 | 1201115.9786 | 2622079.8838 | 1201119.9659
51 | 2622035.0236 | 1201143.0347 | 2622061.3431 | 1201128.6126 | 2622079.8838 | 1201119.9659
52 | 2622035.0236 | 1201143.0347 | 2622035.3485 | 1201135.4095 | 2622034.8868 | 1201130.5496 | 2622033.4798 | 1201121.9953 | 2622031.4852 | 1201116.9062
53 | 2621987.6593 | 1201132.5438 | 2621991.3392 | 1201135.6924 | 2621995.5532 | 1201138.4649 | 2622000.9623 | 1201141.2085 | 2622007.3077 | 1201143.9444 | 2622016.2054 | 1201148.0238 | 2622021.3811 | 1201148.0317 | 2622025.5239 | 1201147.4022 | 2622029.5171 | 1201146.0717 | 2622035.0236 | 1201143.0347
54 | 2621946.5174 | 1201214.3375 | 2621948.1589 | 1201208.8183 | 2621949.8943 | 1201204.6446 | 2621953.1577 | 1201198.8868 | 2621964.1038 | 1201184.0522 | 2621989.9706 | 1201153.9418 | 2621992.4192 | 1201148.3255 | 2621993.0297 | 1201145.8152 | 2621993.1515 | 1201143.759 | 2621992.9842 | 1201141.6239 | 2621992.6572 | 1201139.4771 | 2621991.3392 | 1201135.6924 | 2621987.6593 | 1201132.5438
55 | 2621987.6593 | 1201132.5438 | 2621983.8451 | 1201128.6388 | 2621979.0948 | 1201124.7304 | 2621975.6029 | 1201122.2162 | 2621951.6525 | 1201109.1435 | 2621932.2815 | 1201100.9125 | 2621927.1258 | 1201099.604 | 2621920.9488 | 1201098.692 | 2621913.0338 | 1201098.4852 | 2621905.5516 | 1201098.5578 | 2621895.5018 | 1201099.3549 | 2621888.8077 | 1201100.3754 | 2621880.7605 | 1201103.0363 | 2621869.876 | 1201107.2878 | 2621856.3856 | 1201112.3413 | 2621847.4781 | 1201115.0659 | 2621841.1711 | 1201116.3992 | 2621835.4907 | 1201117.0455 | 2621830.7099 | 1201117.2948 | 2621823.4801 | 1201117.0573 | 2621814.1064 | 1201116.1226 | 2621805.0403 | 1201114.3108 | 2621799.9978 | 1201113.2697 | 2621794.2308 | 1201112.6261 | 2621789.8011 | 1201112.61 | 2621781.8667 | 1201113.5595 | 2621773.1385 | 1201115.1286 | 2621765.6226 | 1201116.1129 | 2621760.5988 | 1201116.2169 | 2621755.9657 | 1201115.6109 | 2621750.963 | 1201114.103 | 2621741.7704 | 1201109.4004 | 2621733.8359 | 1201104.091 | 2621728.9339 | 1201099.9821 | 2621724.9007 | 1201095.5761 | 2621723.0099 | 1201092.2675 | 2621721.5915 | 1201088.816 | 2621720.5629 | 1201084.899 | 2621720.0872 | 1201079.65 | 2621720.308 | 1201071.2462 | 2621720.5777 | 1201066.1444 | 2621720.4796 | 1201061.7083 | 2621719.9931 | 1201057.3486 | 2621718.6802 | 1201052.0855 | 2621716.8948 | 1201046.9651 | 2621713.6273 | 1201041.2946 | 2621709.5659 | 1201036.2438 | 2621704.9004 | 1201031.9801 | 2621699.1213 | 1201028.3461 | 2621692.556 | 1201025.3318 | 2621686.4031 | 1201024.0199 | 2621680.1642 | 1201023.3414 | 2621668.6783 | 1201023.4221 | 2621657.0298 | 1201024.2805 | 2621638.6245 | 1201026.6486 | 2621628.6395 | 1201028.4579 | 2621620.6773 | 1201030.7416 | 2621613.9851 | 1201033.341 | 2621606.701 | 1201037.5615 | 2621601.4731 | 1201041.4781 | 2621590.516 | 1201051.1217 | 2621582.7239 | 1201059.0312 | 2621577.7765 | 1201065.3724 | 2621573.6761 | 1201071.1497 | 2621559.7619 | 1201092.4779 | 2621556.796 | 1201096.0024 | 2621554.0546 | 1201098.4828 | 2621550.3945 | 1201100.3262 | 2621546.9744 | 1201101.081 | 2621543.9678 | 1201101.1035 | 2621539.8086 | 1201099.9546 | 2621536.4354 | 1201098.2082 | 2621534.0004 | 1201095.9204 | 2621531.8704 | 1201093.4892 | 2621529.5093 | 1201089.7009 | 2621522.1838 | 1201075.8448 | 2621518.1825 | 1201070.9611 | 2621510.0177 | 1201066.1403 | 2621505.9939 | 1201063.2909 | 2621503.3783 | 1201060.4133 | 2621501.7063 | 1201057.6058 | 2621500.4263 | 1201053.7102 | 2621496.2535 | 1201033.0284 | 2621493.5612 | 1201017.577 | 2621492.2944 | 1201010.0128 | 2621490.806 | 1201004.8379 | 2621488.0186 | 1201001.0481 | 2621483.7357 | 1200998.2646 | 2621477.7902 | 1200996.4089 | 2621471.4067 | 1200995.719 | 2621466.2287 | 1200996.3452 | 2621449.8246 | 1201003.1457 | 2621445.7095 | 1201004.5095 | 2621440.8877 | 1201005.5595 | 2621437.5683 | 1201005.8443
56 | 2621946.5174 | 1201214.3375 | 2621943.2228 | 1201207.8442 | 2621940.5989 | 1201199.0075 | 2621939.838 | 1201194.7802
57 | 2621946.5174 | 1201214.3375 | 2621950.6817 | 1201222.3683 | 2621960.0219 | 1201238.6114 | 2621962.8785 | 1201244.1804 | 2621965.7754 | 1201251.1949 | 2621967.0377 | 1201255.6686 | 2621967.4729 | 1201259.4501 | 2621967.3916 | 1201262.9183 | 2621966.7207 | 1201267.3738 | 2621965.4516 | 1201270.9934 | 2621963.4898 | 1201274.6549 | 2621960.3383 | 1201278.9456 | 2621955.7082 | 1201283.798 | 2621927.7127 | 1201307.1971 | 2621897.2406 | 1201327.3188 | 2621885.0725 | 1201341.3709 | 2621881.0301 | 1201360.3887 | 2621882.4302 | 1201372.9785 | 2621893.0205 | 1201380.3434 | 2621953.3713 | 1201400.0973 | 2621973.2107 | 1201404.8615 | 2622006.8145 | 1201416.8358 | 2622036.3786 | 1201432.4642 | 2622059.6392 | 1201438.164 | 2622078.6136 | 1201442.1694 | 2622094.0913 | 1201453.2214 | 2622097.8193 | 1201458.9312
58 | 2621939.4186 | 1201176.3019 | 2621938.1191 | 1201182.0003 | 2621938.0037 | 1201184.39 | 2621938.5576 | 1201189.0168 | 2621939.838 | 1201194.7802
59 | 2621942.6738 | 1201185.2743 | 2621940.6293 | 1201190.692 | 2621939.838 | 1201194.7802
60 | 2622134.2899 | 1201505.2093 | 2622125.6219 | 1201496.7838 | 2622105.5948 | 1201470.8401 | 2622097.8193 | 1201458.9312
61 | 2622615.2311 | 1201156.5156 | 2622619.7719 | 1201159.3677 | 2622622.707 | 1201164.1369 | 2622622.798 | 1201170.2628
62 | 2622615.2311 | 1201156.5156 | 2622615.0643 | 1201151.5663
63 | 2622684.797 | 1200837.3491 | 2622677.6124 | 1200839.1563 | 2622667.6824 | 1200842.3204 | 2622653.7683 | 1200848.3599 | 2622609.994 | 1200870.4955 | 2622600.0997 | 1200896.5057 | 2622596.6025 | 1200955.9249 | 2622585.8479 | 1200994.1385 | 2622592.191 | 1201043.8228 | 2622607.4753 | 1201104.1244 | 2622614.5946 | 1201137.6363 | 2622615.0643 | 1201151.5663
64 | 2622684.797 | 1200837.3491 | 2622692.7078 | 1200847.1502
65 | 2622245.3351 | 1200467.622 | 2622259.2054 | 1200471.42 | 2622264.9489 | 1200474.4541 | 2622270.8024 | 1200478.6004 | 2622311.3036 | 1200507.9448 | 2622325.6204 | 1200516.5028 | 2622336.8198 | 1200522.0698 | 2622345.4762 | 1200525.7374 | 2622351.6061 | 1200527.1944 | 2622358.171 | 1200528.3307 | 2622365.515 | 1200528.7694 | 2622370.6395 | 1200528.3216 | 2622375.3643 | 1200526.9052 | 2622380.239 | 1200524.0663 | 2622386.0154 | 1200520.0441
66 | 2622134.2899 | 1201505.2093 | 2622129.4463 | 1201506.0585 | 2622110.6208 | 1201492.7373 | 2622101.4261 | 1201488.8457 | 2622084.9781 | 1201480.8584 | 2622080.4452 | 1201478.0905
67 | 2621868.8541 | 1200789.0108 | 2621879.9669 | 1200784.9047 | 2621901.3705 | 1200778.8018 | 2621927.4575 | 1200772.0935 | 2621964.3518 | 1200765.7919 | 2621983.7872 | 1200762.995 | 2621990.2814 | 1200762.6075 | 2621997.2289 | 1200763.1445 | 2622005.8781 | 1200764.6215 | 2622013.6173 | 1200767.2069 | 2622025.5069 | 1200771.3084 | 2622030.7114 | 1200773.8956 | 2622035.3444 | 1200776.6697 | 2622039.1354 | 1200780.6969 | 2622043.0381 | 1200785.4138 | 2622046.4757 | 1200790.3181 | 2622048.7481 | 1200795.407 | 2622050.2496 | 1200801.0711 | 2622050.3412 | 1200805.1181 | 2622050.0584 | 1200809.5751 | 2622048.3526 | 1200813.9156 | 2622045.6902 | 1200819.6645 | 2622039.6524 | 1200828.4137 | 2622031.7207 | 1200836.7891 | 2622020.6412 | 1200856.6703 | 2622010.6629 | 1200885.516 | 2622000.846 | 1200905.6576 | 2621996.001 | 1200917.1238 | 2621988.9321 | 1200947.6144 | 2621986.3021 | 1200973.5856 | 2621991.5454 | 1200992.5152 | 2622000.1139 | 1201003.397 | 2622006.2813 | 1201011.1127 | 2622004.8638 | 1201017.7889 | 2621998.2794 | 1201020.0326 | 2621991.3323 | 1201017.3612 | 2621987.8911 | 1201012.8832
68 | 2621956.0639 | 1200943.9586 | 2621956.4158 | 1200947.6174 | 2621959.3987 | 1200962.3808 | 2621971.0798 | 1200985.8809 | 2621984.5298 | 1201008.5092 | 2621987.8911 | 1201012.8832
69 | 2621868.8541 | 1200789.0108 | 2621870.0953 | 1200790.9497 | 2621870.4228 | 1200792.9631 | 2621870.3668 | 1200795.8089 | 2621868.6907 | 1200798.3152 | 2621866.5691 | 1200799.8194 | 2621863.0478 | 1200801.1073 | 2621846.9388 | 1200803.9278 | 2621838.4503 | 1200806.4204 | 2621831.7863 | 1200809.5645 | 2621826.9613 | 1200813.5046 | 2621823.436 | 1200817.9831 | 2621821.5326 | 1200822.3119 | 2621820.1397 | 1200828.5658 | 2621817.6354 | 1200843.1979 | 2621815.2972 | 1200858.2198 | 2621812.9678 | 1200868.7393 | 2621809.9145 | 1200879.4674 | 2621805.1215 | 1200891.3786 | 2621802.4895 | 1200897.2167 | 2621799.6446 | 1200900.9083 | 2621796.1946 | 1200903.5416 | 2621791.7662 | 1200905.1931 | 2621787.2499 | 1200905.9437 | 2621783.8488 | 1200905.5979 | 2621780.277 | 1200904.0285 | 2621774.0138 | 1200899.5588 | 2621767.8257 | 1200893.2551 | 2621762.715 | 1200885.7769 | 2621757.3182 | 1200875.3739 | 2621753.9598 | 1200867.4574 | 2621750.5539 | 1200851.6475
70 | 2621956.0639 | 1200943.9586 | 2621951.3496 | 1200948.8662 | 2621945.7321 | 1200963.4758 | 2621942.6267 | 1200982.119 | 2621939.9204 | 1200995.7387 | 2621943.2977 | 1201006.7237
71 | 2621955.6824 | 1200940.055 | 2621956.0639 | 1200943.9586
72 | 2622698.6169 | 1200857.7219 | 2622698.1116 | 1200854.9314 | 2622696.0929 | 1200851.344 | 2622692.7078 | 1200847.1502
73 | 2622678.1549 | 1200788.364 | 2622687.3814 | 1200798.1042 | 2622688.5679 | 1200799.1243
74 | 2622688.5679 | 1200799.1243 | 2622695.7195 | 1200805.273 | 2622702.5745 | 1200810.1128 | 2622707.4349 | 1200813.0217 | 2622711.8737 | 1200814.7283 | 2622716.5274 | 1200815.9355 | 2622724.6152 | 1200817.723
75 | 2622698.6169 | 1200857.7219 | 2622698.7602 | 1200858.5136 | 2622699.1486 | 1200862.4839 | 2622699.3005 | 1200868.5767 | 2622699.7726 | 1200870.5573 | 2622700.6724 | 1200872.1282 | 2622702.2657 | 1200873.4683 | 2622704.4468 | 1200874.3882 | 2622707.1776 | 1200874.8544 | 2622711.1556 | 1200874.8301
76 | 2622683.3111 | 1200753.3555 | 2622681.8022 | 1200758.6635
77 | 2622768.0156 | 1200825.2027 | 2622763.5634 | 1200825.0413 | 2622758.0391 | 1200824.5756 | 2622750.0515 | 1200823.3445 | 2622724.6152 | 1200817.723
78 | 2622752.3837 | 1200872.6247 | 2622749.3035 | 1200873.9693 | 2622743.762 | 1200876.0383 | 2622739.9078 | 1200876.7462 | 2622735.257 | 1200876.7953 | 2622722.9854 | 1200875.2256 | 2622713.9216 | 1200874.8133 | 2622711.1556 | 1200874.8301
79 | 2622686.2351 | 1200743.0699 | 2622683.3111 | 1200753.3555
80 | 2622768.0156 | 1200825.2027 | 2622767.0164 | 1200833.7369 | 2622764.756 | 1200849.702
81 | 2622768.0156 | 1200825.2027 | 2622773.3365 | 1200825.1118 | 2622779.8916 | 1200824.7143 | 2622781.0854 | 1200824.6796
82 | 2622752.3837 | 1200872.6247 | 2622757.0351 | 1200872.4423 | 2622759.6361 | 1200872.9858 | 2622761.7715 | 1200873.9166 | 2622764.4743 | 1200875.7279
83 | 2622877.1357 | 1200225.7365 | 2622874.6674 | 1200230.2073 | 2622869.3058 | 1200242.8048 | 2622857.5299 | 1200278.5793 | 2622847.6343 | 1200304.4 | 2622834.6222 | 1200343.0159 | 2622826.7784 | 1200365.7873 | 2622820.819 | 1200375.5365 | 2622790.803 | 1200429.7629 | 2622777.2399 | 1200453.3241 | 2622758.1195 | 1200487.0365 | 2622730.7937 | 1200532.7243 | 2622712.0918 | 1200564.604 | 2622692.6103 | 1200587.3314 | 2622680.5044 | 1200604.1725 | 2622673.3014 | 1200618.7977 | 2622666.0715 | 1200640.5488 | 2622661.0647 | 1200668.2116 | 2622659.1121 | 1200679.7624
84 | 2622888.263 | 1200228.2693 | 2622883.7973 | 1200225.5507 | 2622877.1357 | 1200225.7365
85 | 2622659.1121 | 1200679.7624 | 2622656.6811 | 1200694.1425 | 2622652.8283 | 1200706.435
86 | 2622888.263 | 1200228.2693 | 2622887.5153 | 1200232.7022 | 2622885.8071 | 1200241.4337 | 2622888.0783 | 1200248.6908 | 2622891.1003 | 1200252.7268 | 2622902.354 | 1200256.016 | 2622916.5224 | 1200259.2807
87 | 2622936.8222 | 1200260.1612 | 2622926.1486 | 1200260.4316 | 2622918.7899 | 1200259.8031 | 2622916.5224 | 1200259.2807
88 | 2622356.2179 | 1200297.017 | 2622355.5976 | 1200300.1191 | 2622355.6585 | 1200302.176 | 2622356.374 | 1200304.2354 | 2622358.9703 | 1200308.1805 | 2622364.2243 | 1200313.8921 | 2622369.1873 | 1200318.024 | 2622370.3308 | 1200319.5958 | 2622371.01 | 1200321.177 | 2622371.7216 | 1200324.2813 | 2622372.883 | 1200333.3239 | 2622374.5705 | 1200340.0784 | 2622378.0806 | 1200350.0191 | 2622383.7286 | 1200364.3702 | 2622386.4724 | 1200369.55 | 2622389.1726 | 1200374.1959 | 2622392.5553 | 1200379.5337 | 2622396.4945 | 1200386.7079 | 2622397.7986 | 1200390.1257 | 2622398.4405 | 1200393.53 | 2622398.6524 | 1200397.9331 | 2622397.0207 | 1200423.0852 | 2622396.9215 | 1200449.5992 | 2622394.3167 | 1200476.4374 | 2622394.0347 | 1200484.6853 | 2622394.2804 | 1200498.3492 | 2622394.0751 | 1200510.4995 | 2622393.3873 | 1200513.2651 | 2622392.2528 | 1200515.3842 | 2622389.672 | 1200517.498 | 2622386.0154 | 1200520.0441
89 | 2622939.076 | 1200526.2592 | 2622946.4309 | 1200523.8416 | 2622947.9254 | 1200522.3969
90 | 2622939.076 | 1200526.2592 | 2622924.1765 | 1200524.9792 | 2622915.7847 | 1200529.8386 | 2622909.6322 | 1200536.3186 | 2622903.86 | 1200544.879
91 | 2622939.076 | 1200526.2592 | 2622941.6698 | 1200532.7171 | 2622937.7131 | 1200548.0333
92 | 2622903.86 | 1200544.879 | 2622902.2446 | 1200547.2852 | 2622893.413 | 1200559.6693 | 2622878.0355 | 1200577.9316 | 2622872.0684 | 1200589.7042 | 2622869.856 | 1200594.9041
93 | 2622807.2154 | 1200791.2889 | 2622810.073 | 1200784.4516 | 2622814.4049 | 1200772.2504 | 2622816.0879 | 1200760.0501 | 2622816.547 | 1200747.4339 | 2622816.8091 | 1200732.5823 | 2622819.1229 | 1200714.6703 | 2622824.4895 | 1200698.6153 | 2622846.9185 | 1200653.5207 | 2622862.3828 | 1200612.4685 | 2622869.856 | 1200594.9041
94 | 2622793.4702 | 1200824.866 | 2622800.394 | 1200807.6163 | 2622807.2154 | 1200791.2889
95 | 2622807.2154 | 1200791.2889 | 2622815.4512 | 1200793.3103 | 2622827.9976 | 1200794.681 | 2622841.0758 | 1200794.539
96 | 2622793.4702 | 1200824.866 | 2622787.3366 | 1200824.498 | 2622781.0854 | 1200824.6796
97 | 2622793.4702 | 1200824.866 | 2622809.5818 | 1200827.0096
98 | 2622841.0758 | 1200794.539 | 2622842.3919 | 1200794.5247 | 2622859.5008 | 1200792.1103
99 | 2622843.1414 | 1200833.3512 | 2622835.5148 | 1200831.4408 | 2622825.8336 | 1200829.2138 | 2622811.7061 | 1200827.2923 | 2622809.5818 | 1200827.0096
100 | 2622880.389 | 1200792.8982 | 2622875.6826 | 1200791.2944 | 2622864.8661 | 1200791.3532 | 2622859.5008 | 1200792.1103
101 | 2622843.1414 | 1200833.3512 | 2622849.8318 | 1200835.0271
102 | 2622763.395 | 1200859.3148 | 2622764.756 | 1200849.702
103 | 2622873.5543 | 1200840.3241 | 2622852.0999 | 1200835.5952 | 2622849.8318 | 1200835.0271
104 | 2622686.2351 | 1200743.0699 | 2622686.9966 | 1200741.2946
105 | 2622696.6283 | 1200722.3559 | 2622694.0134 | 1200727.2574 | 2622689.6295 | 1200735.1562 | 2622686.9966 | 1200741.2946
106 | 2622799.4363 | 1200863.2207 | 2622790.6958 | 1200861.8423 | 2622763.395 | 1200859.3148
107 | 2622762.8982 | 1200861.8366 | 2622763.395 | 1200859.3148
108 | 2622762.8982 | 1200861.8366 | 2622764.4743 | 1200875.7279
109 | 2622764.4743 | 1200875.7279 | 2622765.4097 | 1200883.947 | 2622767.8034 | 1200896.9966 | 2622769.0089 | 1200901.1658
110 | 2622873.5543 | 1200840.3241 | 2622883.9306 | 1200843.8657 | 2622911.3952 | 1200851.3414 | 2622930.3224 | 1200856.072 | 2622936.6278 | 1200857.2968 | 2622944.0918 | 1200858.0703 | 2622953.3088 | 1200858.2501 | 2622964.0583 | 1200857.7577 | 2622979.2786 | 1200856.5265 | 2623017.8982 | 1200853.0285 | 2623026.4235 | 1200852.9612 | 2623033.8112 | 1200853.7789 | 2623038.9595 | 1200855.0216 | 2623043.8542 | 1200856.897 | 2623048.6241 | 1200859.5391 | 2623053.6394 | 1200863.6717 | 2623058.4156 | 1200868.6373 | 2623062.1419 | 1200873.4876 | 2623065.623 | 1200878.7261 | 2623073.3444 | 1200891.7073 | 2623078.6306 | 1200902.5892 | 2623084.2886 | 1200917.697 | 2623087.8148 | 1200929.0056 | 2623089.1758 | 1200935.3032 | 2623090.9592 | 1200946.5496 | 2623092.9625 | 1200957.9857 | 2623094.9187 | 1200965.8642 | 2623097.4291 | 1200972.1551 | 2623100.6433 | 1200977.5038 | 2623104.8706 | 1200982.6785 | 2623109.7931 | 1200987.1555 | 2623115.1761 | 1200990.6559 | 2623120.3201 | 1200992.9659 | 2623129.3812 | 1200996.0137 | 2623148.3296 | 1201001.0118 | 2623152.653 | 1201004.9084 | 2623155.3105 | 1201008.5651 | 2623157.094 | 1201011.885 | 2623158.5715 | 1201015.5705 | 2623160.0468 | 1201021.8129 | 2623160.962 | 1201029.2205 | 2623155.1879 | 1201042.2386 | 2623150.8814 | 1201053.6504 | 2623139.8428 | 1201095.5417 | 2623135.7669 | 1201124.1082 | 2623133.3892 | 1201154.4044 | 2623131.9829 | 1201161.8364
111 | 2623131.9829 | 1201161.8364 | 2623100.795 | 1201153.2002 | 2623061.5411 | 1201142.054 | 2623038.1951 | 1201134.7379

## bus_geodata
| x | y | coords
0 | 2622185.556 | 1200870.2643
1 | 2622217.3249 | 1200876.306
2 | 2622223.7695 | 1200703.5815
3 | 2622435.0703 | 1201004.3229
4 | 2622487.8682 | 1200758.4525
5 | 2621988.9955 | 1200650.9306
6 | 2622423.5416 | 1201049.003
7 | 2622349.1792 | 1200679.3332
8 | 2622505.6871 | 1200661.2999
9 | 2622640.5048 | 1200758.8721
10 | 2621785.7023 | 1200762.2599
11 | 2622405.383 | 1201064.7214
12 | 2622251.8173 | 1200636.4491
13 | 2622504.4477 | 1200663.1383
14 | 2622641.9814 | 1200738.1223
15 | 2622570.6411 | 1200337.6903
16 | 2622654.6956 | 1200768.9834
17 | 2622568.4645 | 1200307.8329
18 | 2622593.4977 | 1200324.3915
19 | 2621785.3131 | 1200678.8464
20 | 2621792.3928 | 1200812.5116
21 | 2622466.051 | 1201186.9486
22 | 2622430.5322 | 1201295.9496
23 | 2622612.1771 | 1201199.3497
24 | 2622090.7885 | 1201114.8803
25 | 2622283.5623 | 1200566.0176
26 | 2621948.4364 | 1200499.8
27 | 2622649.6543 | 1200716.5615
28 | 2622674.4627 | 1200784.4812
29 | 2622569.2391 | 1200303.7002
30 | 2621732.1564 | 1200727.9912
31 | 2621815.6296 | 1200593.5881
32 | 2621797.8407 | 1200802.028
33 | 2621816.7622 | 1200797.9631
34 | 2621604.3786 | 1200679.1914
35 | 2621607.9698 | 1200694.4015
36 | 2621743.0171 | 1200443.2424
37 | 2621561.0192 | 1200546.6854
38 | 2621564.7069 | 1200558.9525
39 | 2621565.4879 | 1200571.9374
40 | 2621575.2341 | 1200573.2288
41 | 2622088.4335 | 1201115.9786
42 | 2622079.8838 | 1201119.9659
43 | 2622035.0236 | 1201143.0347
44 | 2622031.4852 | 1201116.9062
45 | 2621987.6593 | 1201132.5438
46 | 2621946.5174 | 1201214.3375
47 | 2621437.5683 | 1201005.8443
48 | 2621939.838 | 1201194.7802
49 | 2622097.8193 | 1201458.9312
50 | 2622615.2311 | 1201156.5156
51 | 2622645.1016 | 1201135.2406
52 | 2622622.798 | 1201170.2628
53 | 2622615.0643 | 1201151.5663
54 | 2622684.797 | 1200837.3491
55 | 2621776.8638 | 1200372.9818
56 | 2622391.3154 | 1200576.7586
57 | 2622245.3351 | 1200467.622
58 | 2621939.4186 | 1201176.3019
59 | 2621942.6738 | 1201185.2743
60 | 2622134.2899 | 1201505.2093
61 | 2621987.8911 | 1201012.8832
62 | 2621868.8541 | 1200789.0108
63 | 2621956.0639 | 1200943.9586
64 | 2621750.5539 | 1200851.6475
65 | 2621943.2977 | 1201006.7237
66 | 2621955.6824 | 1200940.055
67 | 2622080.4452 | 1201478.0905
68 | 2622692.7078 | 1200847.1502
69 | 2622678.1549 | 1200788.364
70 | 2622688.5679 | 1200799.1243
71 | 2622698.6169 | 1200857.7219
72 | 2622681.8022 | 1200758.6635
73 | 2622724.6152 | 1200817.723
74 | 2622711.1556 | 1200874.8301
75 | 2622683.3111 | 1200753.3555
76 | 2622768.0156 | 1200825.2027
77 | 2622752.3837 | 1200872.6247
78 | 2622877.1357 | 1200225.7365
79 | 2622659.1121 | 1200679.7624
80 | 2622888.263 | 1200228.2693
81 | 2622916.5224 | 1200259.2807
82 | 2622356.2179 | 1200297.017
83 | 2622386.0154 | 1200520.0441
84 | 2622936.8222 | 1200260.1612
85 | 2622652.8283 | 1200706.435
86 | 2622947.9254 | 1200522.3969
87 | 2622939.076 | 1200526.2592
88 | 2622903.86 | 1200544.879
89 | 2622937.7131 | 1200548.0333
90 | 2622869.856 | 1200594.9041
91 | 2622807.2154 | 1200791.2889
92 | 2622793.4702 | 1200824.866
93 | 2622841.0758 | 1200794.539
94 | 2622781.0854 | 1200824.6796
95 | 2622809.5818 | 1200827.0096
96 | 2622859.5008 | 1200792.1103
97 | 2622843.1414 | 1200833.3512
98 | 2622880.389 | 1200792.8982
99 | 2622764.756 | 1200849.702
100 | 2622849.8318 | 1200835.0271
101 | 2622587.6029 | 1200280.7677
102 | 2622686.2351 | 1200743.0699
103 | 2622686.9966 | 1200741.2946
104 | 2622696.6283 | 1200722.3559
105 | 2622763.395 | 1200859.3148
106 | 2622799.4363 | 1200863.2207
107 | 2622762.8982 | 1200861.8366
108 | 2622764.4743 | 1200875.7279
109 | 2622769.0089 | 1200901.1658
110 | 2622873.5543 | 1200840.3241
111 | 2623131.9829 | 1201161.8364
112 | 2623038.1951 | 1201134.7379
113 | 2622640.5048 | 1200758.8721

## line_std_types
| c_nf_per_km | r_ohm_per_km | x_ohm_per_km | max_i_ka | type | q_mm2 | alpha | voltage_rating
NAYY 4x50 SE | 210 | 0.642 | 0.083 | 0.142 | cs | 50 | 0.00403 | LV
NAYY 4x120 SE | 264 | 0.225 | 0.08 | 0.242 | cs | 120 | 0.00403 | LV
NAYY 4x150 SE | 261 | 0.208 | 0.08 | 0.27 | cs | 150 | 0.00403 | LV
NA2XS2Y 1x95 RM/25 12/20 kV | 216 | 0.313 | 0.132 | 0.252 | cs | 95 | 0.00403 | MV
NA2XS2Y 1x185 RM/25 12/20 kV | 273 | 0.161 | 0.117 | 0.362 | cs | 185 | 0.00403 | MV
NA2XS2Y 1x240 RM/25 12/20 kV | 304 | 0.122 | 0.112 | 0.421 | cs | 240 | 0.00403 | MV
NA2XS2Y 1x95 RM/25 6/10 kV | 315 | 0.313 | 0.123 | 0.249 | cs | 95 | 0.00403 | MV
NA2XS2Y 1x185 RM/25 6/10 kV | 406 | 0.161 | 0.11 | 0.358 | cs | 185 | 0.00403 | MV
NA2XS2Y 1x240 RM/25 6/10 kV | 456 | 0.122 | 0.105 | 0.416 | cs | 240 | 0.00403 | MV
NA2XS2Y 1x150 RM/25 12/20 kV | 250 | 0.206 | 0.116 | 0.319 | cs | 150 | 0.00403 | MV
NA2XS2Y 1x120 RM/25 12/20 kV | 230 | 0.253 | 0.119 | 0.283 | cs | 120 | 0.00403 | MV
NA2XS2Y 1x70 RM/25 12/20 kV | 190 | 0.443 | 0.132 | 0.22 | cs | 70 | 0.00403 | MV
NA2XS2Y 1x150 RM/25 6/10 kV | 360 | 0.206 | 0.11 | 0.315 | cs | 150 | 0.00403 | MV
NA2XS2Y 1x120 RM/25 6/10 kV | 340 | 0.253 | 0.113 | 0.28 | cs | 120 | 0.00403 | MV
NA2XS2Y 1x70 RM/25 6/10 kV | 280 | 0.443 | 0.123 | 0.217 | cs | 70 | 0.00403 | MV
N2XS(FL)2Y 1x120 RM/35 64/110 kV | 112 | 0.153 | 0.166 | 0.366 | cs | 120 | 0.00393 | HV
N2XS(FL)2Y 1x185 RM/35 64/110 kV | 125 | 0.099 | 0.156 | 0.457 | cs | 185 | 0.00393 | HV
N2XS(FL)2Y 1x240 RM/35 64/110 kV | 135 | 0.075 | 0.149 | 0.526 | cs | 240 | 0.00393 | HV
N2XS(FL)2Y 1x300 RM/35 64/110 kV | 144 | 0.06 | 0.144 | 0.588 | cs | 300 | 0.00393 | HV
15-AL1/3-ST1A 0.4 | 11 | 1.8769 | 0.35 | 0.105 | ol | 16 | 0.00403 | LV
24-AL1/4-ST1A 0.4 | 11.25 | 1.2012 | 0.335 | 0.14 | ol | 24 | 0.00403 | LV
48-AL1/8-ST1A 0.4 | 12.2 | 0.5939 | 0.3 | 0.21 | ol | 48 | 0.00403 | LV
94-AL1/15-ST1A 0.4 | 13.2 | 0.306 | 0.29 | 0.35 | ol | 94 | 0.00403 | LV
34-AL1/6-ST1A 10.0 | 9.7 | 0.8342 | 0.36 | 0.17 | ol | 34 | 0.00403 | MV
48-AL1/8-ST1A 10.0 | 10.1 | 0.5939 | 0.35 | 0.21 | ol | 48 | 0.00403 | MV
70-AL1/11-ST1A 10.0 | 10.4 | 0.4132 | 0.339 | 0.29 | ol | 70 | 0.00403 | MV
94-AL1/15-ST1A 10.0 | 10.75 | 0.306 | 0.33 | 0.35 | ol | 94 | 0.00403 | MV
122-AL1/20-ST1A 10.0 | 11.1 | 0.2376 | 0.323 | 0.41 | ol | 122 | 0.00403 | MV
149-AL1/24-ST1A 10.0 | 11.25 | 0.194 | 0.315 | 0.47 | ol | 149 | 0.00403 | MV
34-AL1/6-ST1A 20.0 | 9.15 | 0.8342 | 0.382 | 0.17 | ol | 34 | 0.00403 | MV
48-AL1/8-ST1A 20.0 | 9.5 | 0.5939 | 0.372 | 0.21 | ol | 48 | 0.00403 | MV
70-AL1/11-ST1A 20.0 | 9.7 | 0.4132 | 0.36 | 0.29 | ol | 70 | 0.00403 | MV
94-AL1/15-ST1A 20.0 | 10 | 0.306 | 0.35 | 0.35 | ol | 94 | 0.00403 | MV
122-AL1/20-ST1A 20.0 | 10.3 | 0.2376 | 0.344 | 0.41 | ol | 122 | 0.00403 | MV
149-AL1/24-ST1A 20.0 | 10.5 | 0.194 | 0.337 | 0.47 | ol | 149 | 0.00403 | MV
184-AL1/30-ST1A 20.0 | 10.75 | 0.1571 | 0.33 | 0.535 | ol | 184 | 0.00403 | MV
243-AL1/39-ST1A 20.0 | 11 | 0.1188 | 0.32 | 0.645 | ol | 243 | 0.00403 | MV
48-AL1/8-ST1A 110.0 | 8 | 0.5939 | 0.46 | 0.21 | ol | 48 | 0.00403 | HV
70-AL1/11-ST1A 110.0 | 8.4 | 0.4132 | 0.45 | 0.29 | ol | 70 | 0.00403 | HV
94-AL1/15-ST1A 110.0 | 8.65 | 0.306 | 0.44 | 0.35 | ol | 94 | 0.00403 | HV
122-AL1/20-ST1A 110.0 | 8.5 | 0.2376 | 0.43 | 0.41 | ol | 122 | 0.00403 | HV
149-AL1/24-ST1A 110.0 | 8.75 | 0.194 | 0.41 | 0.47 | ol | 149 | 0.00403 | HV
184-AL1/30-ST1A 110.0 | 8.8 | 0.1571 | 0.4 | 0.535 | ol | 184 | 0.00403 | HV
243-AL1/39-ST1A 110.0 | 9 | 0.1188 | 0.39 | 0.645 | ol | 243 | 0.00403 | HV
305-AL1/39-ST1A 110.0 | 9.2 | 0.0949 | 0.38 | 0.74 | ol | 305 | 0.00403 | HV
490-AL1/64-ST1A 110.0 | 9.75 | 0.059 | 0.37 | 0.96 | ol | 490 | 0.00403 | HV
679-AL1/86-ST1A 110.0 | 9.95 | 0.042 | 0.36 | 1.15 | ol | 679 | 0.00403 | HV
490-AL1/64-ST1A 220.0 | 10 | 0.059 | 0.285 | 0.96 | ol | 490 | 0.00403 | HV
679-AL1/86-ST1A 220.0 | 11.7 | 0.042 | 0.275 | 1.15 | ol | 679 | 0.00403 | HV
490-AL1/64-ST1A 380.0 | 11 | 0.059 | 0.253 | 0.96 | ol | 490 | 0.00403 | HV
679-AL1/86-ST1A 380.0 | 14.6 | 0.042 | 0.25 | 1.15 | ol | 679 | 0.00403 | HV

## trafo_std_types
| i0_percent | pfe_kw | vkr_percent | sn_mva | vn_lv_kv | vn_hv_kv | vk_percent | shift_degree | vector_group | tap_side | tap_neutral | tap_min | tap_max | tap_step_degree | tap_step_percent | tap_phase_shifter
160 MVA 380/110 kV | 0.06 | 60 | 0.25 | 160 | 110 | 380 | 12.2 | 0 | Yy0 | hv | 0 | -9 | 9 | 0 | 1.5 | FALSE
100 MVA 220/110 kV | 0.06 | 55 | 0.26 | 100 | 110 | 220 | 12 | 0 | Yy0 | hv | 0 | -9 | 9 | 0 | 1.5 | FALSE
63 MVA 110/20 kV | 0.04 | 22 | 0.32 | 63 | 20 | 110 | 18 | 150 | YNd5 | hv | 0 | -9 | 9 | 0 | 1.5 | FALSE
40 MVA 110/20 kV | 0.05 | 18 | 0.34 | 40 | 20 | 110 | 16.2 | 150 | YNd5 | hv | 0 | -9 | 9 | 0 | 1.5 | FALSE
25 MVA 110/20 kV | 0.07 | 14 | 0.41 | 25 | 20 | 110 | 12 | 150 | YNd5 | hv | 0 | -9 | 9 | 0 | 1.5 | FALSE
63 MVA 110/10 kV | 0.04 | 22 | 0.32 | 63 | 10 | 110 | 18 | 150 | YNd5 | hv | 0 | -9 | 9 | 0 | 1.5 | FALSE
40 MVA 110/10 kV | 0.05 | 18 | 0.34 | 40 | 10 | 110 | 16.2 | 150 | YNd5 | hv | 0 | -9 | 9 | 0 | 1.5 | FALSE
25 MVA 110/10 kV | 0.07 | 14 | 0.41 | 25 | 10 | 110 | 12 | 150 | YNd5 | hv | 0 | -9 | 9 | 0 | 1.5 | FALSE
0.25 MVA 20/0.4 kV | 0.32 | 0.8 | 1.44 | 0.25 | 0.4 | 20 | 6 | 150 | Yzn5 | hv | 0 | -2 | 2 | 0 | 2.5 | FALSE
0.4 MVA 20/0.4 kV | 0.3375 | 1.35 | 1.425 | 0.4 | 0.4 | 20 | 6 | 150 | Dyn5 | hv | 0 | -2 | 2 | 0 | 2.5 | FALSE
0.63 MVA 20/0.4 kV | 0.2619 | 1.65 | 1.206 | 0.63 | 0.4 | 20 | 6 | 150 | Dyn5 | hv | 0 | -2 | 2 | 0 | 2.5 | FALSE
0.25 MVA 10/0.4 kV | 0.24 | 0.6 | 1.2 | 0.25 | 0.4 | 10 | 4 | 150 | Dyn5 | hv | 0 | -2 | 2 | 0 | 2.5 | FALSE
0.4 MVA 10/0.4 kV | 0.2375 | 0.95 | 1.325 | 0.4 | 0.4 | 10 | 4 | 150 | Dyn5 | hv | 0 | -2 | 2 | 0 | 2.5 | FALSE
0.63 MVA 10/0.4 kV | 0.1873 | 1.18 | 1.0794 | 0.63 | 0.4 | 10 | 4 | 150 | Dyn5 | hv | 0 | -2 | 2 | 0 | 2.5 | FALSE

## trafo3w_std_types
| sn_hv_mva | sn_mv_mva | sn_lv_mva | vn_hv_kv | vn_mv_kv | vn_lv_kv | vk_hv_percent | vk_mv_percent | vk_lv_percent | vkr_hv_percent | vkr_mv_percent | vkr_lv_percent | pfe_kw | i0_percent | shift_mv_degree | shift_lv_degree | vector_group | tap_side | tap_neutral | tap_min | tap_max | tap_step_percent
63/25/38 MVA 110/20/10 kV | 63 | 25 | 38 | 110 | 20 | 10 | 10.4 | 10.4 | 10.4 | 0.28 | 0.32 | 0.35 | 35 | 0.89 | 0 | 0 | YN0yn0yn0 | hv | 0 | -10 | 10 | 1.2
63/25/38 MVA 110/10/10 kV | 63 | 25 | 38 | 110 | 10 | 10 | 10.4 | 10.4 | 10.4 | 0.28 | 0.32 | 0.35 | 35 | 0.89 | 0 | 0 | YN0yn0yn0 | hv | 0 | -10 | 10 | 1.2

## fuse_std_types
| fuse_type | i_rated_a | t_avg | t_min | t_total | x_avg | x_min | x_total
HV 100A | HV 100A | 100 | 0 | [10.0, 3.64, 0.854, 0.281, 0.1, 0.0531, 0.022, 0.01] | [10.0, 4.267, 1.21, 0.403, 0.1, 0.058, 0.022, 0.01] | 0 | [300.0, 350.0, 450.0, 550.0, 700.0, 850.0, 1200.0, 1752.0] | [600.0, 700.0, 900.0, 1150.0, 1665.0, 2000.0, 3000.0, 4313.0]
HV 10A | HV 10A | 10 | 0 | [10.0, 1675.0, 0.344, 0.156, 0.1, 0.0417, 0.0171, 0.01] | [10.0, 1.3, 0.3, 0.155, 0.1, 0.0555, 0.023, 0.01] | 0 | [30.0, 32.0, 35.0, 37.0, 39.0, 50.0, 70.0, 88.0] | [60.0, 70.0, 80.0, 87.0, 94.0, 110.0, 150.0, 216.0]
HV 125A | HV 125A | 125 | 0 | [10.0, 1.82, 0.344, 0.1, 0.0467, 0.0269, 0.01] | [10.0, 2.478, 0.426, 0.1, 0.0427, 0.0211, 0.01] | 0 | [375.0, 500.0, 700.0, 925.0, 1200.0, 1500.0, 2341.0] | [750.0, 1000.0, 1500.0, 2200.0, 3000.0, 4000.0, 5765.0]
HV 160A | HV 160A | 160 | 0 | [10.0, 4.15, 1.03, 0.198, 0.1, 0.051, 0.0172, 0.01] | [10.0, 2.3, 0.734, 0.274, 0.1, 0.046, 0.0177, 0.01] | 0 | [480.0, 550.0, 700.0, 1000.0, 1260.0, 1600.0, 2500.0, 3227.0] | [960.0, 1300.0, 1700.0, 2200.0, 2996.0, 4000.0, 6000.0, 7946.0]
HV 16A | HV 16A | 16 | 0 | [10.0, 0.352, 0.164, 0.1, 0.0649, 0.0342, 0.01] | [10.0, 2.34, 0.722, 0.181, 0.1, 0.055, 0.0296, 0.01] | 0 | [48.0, 60.0, 65.0, 71.0, 80.0, 100.0, 162.0] | [96.0, 110.0, 125.0, 150.0, 168.0, 200.0, 250.0, 398.0]
HV 200A | HV 200A | 200 | 0 | [10.0, 4.267, 1.21, 0.403, 0.1, 0.058, 0.022, 0.01] | [10.0, 3.73, 1.654, 0.328, 0.1, 0.0531, 0.019, 0.01] | 0 | [600.0, 700.0, 900.0, 1150.0, 1665.0, 2000.0, 3000.0, 4313.0] | [1200.0, 1500.0, 1800.0, 2700.0, 3960.0, 5000.0, 7500.0, 10620.0]
HV 20A | HV 20A | 20 | 0 | [10.0, 1.3, 0.3, 0.155, 0.1, 0.0555, 0.023, 0.01] | [10.0, 1.3, 0.161, 0.1, 0.0611, 0.0399, 0.0141, 0.01] | 0 | [60.0, 70.0, 80.0, 87.0, 94.0, 110.0, 150.0, 216.0] | [120.0, 150.0, 200.0, 223.0, 260.0, 300.0, 450.0, 532.0]
HV 25A | HV 25A | 25 | 0 | [10.0, 2.512, 0.833, 0.299, 0.1, 0.0372, 0.0223, 0.01] | [10.0, 3.125, 0.597, 0.198, 0.1, 0.0378, 0.022, 0.01] | 0 | [75.0, 82.0, 90.0, 100.0, 124.0, 170.0, 200.0, 289.0] | [150.0, 170.0, 210.0, 250.0, 294.0, 400.0, 500.0, 711.0]
HV 31.5A | HV 31.5A | 31.5 | 0 | [10.0, 2.34, 0.722, 0.181, 0.1, 0.055, 0.0296, 0.01] | [10.0, 2.84, 0.368, 0.164, 0.1, 0.0621, 0.0378, 0.0195, 0.01] | 0 | [95.0, 110.0, 125.0, 150.0, 165.0, 200.0, 250.0, 390.0] | [189.0, 220.0, 300.0, 350.0, 393.0, 450.0, 530.0, 700.0, 960.0]
HV 40A | HV 40A | 40 | 0 | [10.0, 1.3, 0.161, 0.1, 0.0611, 0.0399, 0.0141, 0.01] | [10.0, 2.05, 0.369, 0.198, 0.1, 0.051, 0.0298, 0.01] | 0 | [120.0, 150.0, 200.0, 223.0, 260.0, 300.0, 450.0, 532.0] | [240.0, 300.0, 400.0, 450.0, 530.0, 650.0, 800.0, 1311.0]
HV 50A | HV 50A | 50 | 0 | [10.0, 3.215, 0.597, 0.198, 0.1, 0.0378, 0.022, 0.01] | [10.0, 3.64, 0.854, 0.281, 0.1, 0.0531, 0.022, 0.01] | 0 | [150.0, 170.0, 210.0, 250.0, 294.0, 400.0, 500.0, 711.0] | [300.0, 350.0, 450.0, 550.0, 700.0, 850.0, 1200.0, 1752.0]
HV 6.3A | HV 6.3A | 6.3 | 0 | [10.0, 1.39, 0.344, 0.168, 0.1, 0.056, 0.0263, 0.01] | [10.0, 1.711, 0.516, 0.198, 0.1, 0.0634, 0.0303, 0.01] | 0 | [19.0, 19.5, 20.4, 20.8, 22.0, 25.0, 32.0, 48.0] | [38.0, 40.0, 43.0, 48.0, 53.0, 60.0, 75.0, 118.0]
HV 63A | HV 63A | 63 | 0 | [10.0, 2.84, 0.368, 0.164, 0.1, 0.0621, 0.0378, 0.0195, 0.01] | [10.0, 1.82, 0.344, 0.1, 0.0467, 0.0269, 0.01] | 0 | [189.0, 220.0, 300.0, 350.0, 393.0, 450.0, 530.0, 700.0, 961.0] | [378.0, 500.0, 700.0, 934.0, 1200.0, 1500.0, 2366.0]
HV 80A | HV 80A | 80 | 0 | [10.0, 2.05, 0.369, 0.198, 0.1, 0.051, 0.0298, 0.01] | [10.0, 4.15, 1.03, 0.198, 0.1, 0.051, 0.0172, 0.01] | 0 | [240.0, 300.0, 400.0, 450.0, 530.0, 650.0, 800.0, 1311.0] | [480.0, 550.0, 700.0, 1000.0, 1260.0, 1600.0, 2500.0, 3227.0]
Siemens NH-1-100 | Siemens NH-1-100 | 100 | [5400.0, 2000.0, 400.0, 20.0, 1.0, 0.2, 0.012, 0.004] | 0 | 0 | [150.0, 190.0, 250.0, 430.0, 900.0, 1250.0, 2700.0, 3600.0] | 0 | 0
Siemens NH-1-125 | Siemens NH-1-125 | 125 | [4800.0, 120.0, 7.0, 0.1, 0.004] | 0 | 0 | [180.0, 400.0, 740.0, 2000.0, 4250.0] | 0 | 0
Siemens NH-1-16 | Siemens NH-1-16 | 16 | [4000.0, 400.0, 2.0, 0.1, 0.04, 0.01] | 0 | 0 | [26.0, 35.0, 75.0, 150.0, 200.0, 300.0] | 0 | 0
Siemens NH-1-160 | Siemens NH-1-160 | 160 | [4800.0, 120.0, 7.0, 0.1, 0.004] | 0 | 0 | [210.0, 500.0, 900.0, 2300.0, 5000.0] | 0 | 0
Siemens NH-1-25 | Siemens NH-1-25 | 25 | [4000.0, 1000.0, 10.0, 0.2, 0.02, 0.01] | 0 | 0 | [40.0, 50.0, 100.0, 210.0, 400.0, 500.0] | 0 | 0
Siemens NH-1-50 | Siemens NH-1-50 | 50 | [4000.0, 40.0, 4.0, 1.0, 0.02, 0.01] | 0 | 0 | [86.0, 200.0, 300.0, 400.0, 1000.0, 1280.0] | 0 | 0
Siemens NH-1-63 | Siemens NH-1-63 | 63 | [4000.0, 100.0, 10.0, 2.0, 0.04, 0.01] | 0 | 0 | [100.0, 200.0, 300.0, 400.0, 1000.0, 1500.0] | 0 | 0
Siemens NH-1-80 | Siemens NH-1-80 | 80 | [4800.0, 120.0, 7.0, 0.1, 0.01] | 0 | 0 | [150.58, 250.0, 450.0, 1150.0, 2470.0] | 0 | 0
Siemens NH-2-1000 | Siemens NH-2-1000 | 1000 | [4800.0, 120.0, 7.0, 0.1, 0.004] | 0 | 0 | [1900.0, 3500.0, 8400.0, 24000.0, 52000.0] | 0 | 0
Siemens NH-2-200 | Siemens NH-2-200 | 200 | [4800.0, 120.0, 7.0, 0.1, 0.004] | 0 | 0 | [280.0, 650.0, 1200.0, 3000.0, 7000.0] | 0 | 0
Siemens NH-2-224 | Siemens NH-2-224 | 224 | [4800.0, 120.0, 7.0, 0.2, 0.04, 0.004] | 0 | 0 | [400.0, 750.0, 1453.0, 3025.0, 4315.0, 7600.0] | 0 | 0
Siemens NH-2-250 | Siemens NH-2-250 | 250 | [4800.0, 120.0, 7.0, 0.1, 0.004] | 0 | 0 | [450.0, 800.0, 1650.0, 4000.0, 8500.0] | 0 | 0
Siemens NH-2-315 | Siemens NH-2-315 | 315 | [4800.0, 120.0, 7.0, 0.1, 0.004] | 0 | 0 | [550.0, 920.0, 1900.0, 5000.0, 11000.0] | 0 | 0
Siemens NH-2-355 | Siemens NH-2-355 | 355 | [4800.0, 120.0, 6.0, 0.1, 0.004] | 0 | 0 | [650.0, 1116.27, 2350.0, 5840.0, 12790.0] | 0 | 0
Siemens NH-2-400 | Siemens NH-2-400 | 400 | [4800.0, 120.0, 7.0, 0.1, 0.004] | 0 | 0 | [720.0, 1350.0, 2800.0, 6500.0, 15000.0] | 0 | 0
Siemens NH-2-425 | Siemens NH-2-425 | 425 | [4800.0, 120.0, 7.0, 0.1, 0.004] | 0 | 0 | [850.0, 1500.0, 3050.0, 7500.0, 16500.0] | 0 | 0
Siemens NH-2-630 | Siemens NH-2-630 | 630 | [4800.0, 120.0, 7.0, 0.1, 0.004] | 0 | 0 | [1200.0, 2000.0, 4800.0, 12000.0, 26000.0] | 0 | 0

## dtypes
| element | column | dtype
0 | bus | name | object
1 | bus | vn_kv | float64
2 | bus | type | object
3 | bus | zone | object
4 | bus | in_service | bool
5 | load | name | object
6 | load | bus | uint32
7 | load | p_mw | float64
8 | load | q_mvar | float64
9 | load | const_z_percent | float64
10 | load | const_i_percent | float64
11 | load | sn_mva | float64
12 | load | scaling | float64
13 | load | in_service | bool
14 | load | type | object
15 | ext_grid | name | object
16 | ext_grid | bus | uint32
17 | ext_grid | vm_pu | float64
18 | ext_grid | va_degree | float64
19 | ext_grid | slack_weight | float64
20 | ext_grid | in_service | bool
21 | line | name | object
22 | line | std_type | object
23 | line | from_bus | uint32
24 | line | to_bus | uint32
25 | line | length_km | float64
26 | line | r_ohm_per_km | float64
27 | line | x_ohm_per_km | float64
28 | line | c_nf_per_km | float64
29 | line | g_us_per_km | float64
30 | line | max_i_ka | float64
31 | line | df | float64
32 | line | parallel | uint32
33 | line | type | object
34 | line | in_service | bool
35 | trafo | name | object
36 | trafo | std_type | object
37 | trafo | hv_bus | uint32
38 | trafo | lv_bus | uint32
39 | trafo | sn_mva | float64
40 | trafo | vn_hv_kv | float64
41 | trafo | vn_lv_kv | float64
42 | trafo | vk_percent | float64
43 | trafo | vkr_percent | float64
44 | trafo | pfe_kw | float64
45 | trafo | i0_percent | float64
46 | trafo | shift_degree | float64
47 | trafo | tap_side | object
48 | trafo | tap_neutral | int32
49 | trafo | tap_min | int32
50 | trafo | tap_max | int32
51 | trafo | tap_step_percent | float64
52 | trafo | tap_step_degree | float64
53 | trafo | tap_pos | int32
54 | trafo | tap_phase_shifter | bool
55 | trafo | parallel | uint32
56 | trafo | df | float64
57 | trafo | in_service | bool
58 | line_geodata | coords | object
59 | bus_geodata | x | float64
60 | bus_geodata | y | float64
61 | bus_geodata | coords | object

## parameters
| version | format_version | converged | OPF_converged | name | f_hz | sn_mva
0 | 2.14.6 | 2.14.0 | FALSE | FALSE |  | 50 | 1