## bus
| name | vn_kv | type | zone | in_service
0 | bus_LV_903-3_0_2_node_0 | 0.4 | n |  | TRUE
1 | bus_LV_903-3_0_2_node_1 | 0.4 | n |  | TRUE
2 | bus_LV_903-3_0_2_node_110 | 0.4 | n |  | TRUE
3 | bus_LV_903-3_0_2_node_2 | 0.4 | n |  | TRUE
4 | bus_LV_903-3_0_2_node_107 | 0.4 | n |  | TRUE
5 | bus_LV_903-3_0_2_node_3 | 0.4 | n |  | TRUE
6 | bus_LV_903-3_0_2_node_4 | 0.4 | n |  | TRUE
7 | bus_LV_903-3_0_2_node_5 | 0.4 | n |  | TRUE
8 | bus_LV_903-3_0_2_node_6 | 0.4 | n |  | TRUE
9 | bus_LV_903-3_0_2_node_7 | 0.4 | n |  | TRUE
10 | bus_LV_903-3_0_2_node_62 | 0.4 | n |  | TRUE
11 | bus_LV_903-3_0_2_node_27 | 0.4 | n |  | TRUE
12 | bus_LV_903-3_0_2_node_13 | 0.4 | n |  | TRUE
13 | bus_LV_903-3_0_2_node_8 | 0.4 | n |  | TRUE
14 | bus_LV_903-3_0_2_node_9 | 0.4 | n |  | TRUE
15 | bus_LV_903-3_0_2_node_10 | 0.4 | n |  | TRUE
16 | bus_LV_903-3_0_2_node_11 | 0.4 | n |  | TRUE
17 | bus_LV_903-3_0_2_node_12 | 0.4 | n |  | TRUE
18 | bus_LV_903-3_0_2_node_57 | 0.4 | n |  | TRUE
19 | bus_LV_903-3_0_2_node_14 | 0.4 | n |  | TRUE
20 | bus_LV_903-3_0_2_node_16 | 0.4 | n |  | TRUE
21 | bus_LV_903-3_0_2_node_20 | 0.4 | n |  | TRUE
22 | bus_LV_903-3_0_2_node_21 | 0.4 | n |  | TRUE
23 | bus_LV_903-3_0_2_node_17 | 0.4 | n |  | TRUE
24 | bus_LV_903-3_0_2_node_25 | 0.4 | n |  | TRUE
25 | bus_LV_903-3_0_2_node_60 | 0.4 | n |  | TRUE
26 | bus_LV_903-3_0_2_node_18 | 0.4 | n |  | TRUE
27 | bus_LV_903-3_0_2_node_28 | 0.4 | n |  | TRUE
28 | bus_LV_903-3_0_2_node_19 | 0.4 | n |  | TRUE
29 | bus_LV_903-3_0_2_node_26 | 0.4 | n |  | TRUE
30 | bus_LV_903-3_0_2_node_67 | 0.4 | n |  | TRUE
31 | bus_LV_903-3_0_2_node_23 | 0.4 | n |  | TRUE
32 | bus_LV_903-3_0_2_node_47 | 0.4 | n |  | TRUE
33 | bus_LV_903-3_0_2_node_45 | 0.4 | n |  | TRUE
34 | bus_LV_903-3_0_2_node_22 | 0.4 | n |  | TRUE
35 | bus_LV_903-3_0_2_node_55 | 0.4 | n |  | TRUE
36 | bus_LV_903-3_0_2_node_35 | 0.4 | n |  | TRUE
37 | bus_LV_903-3_0_2_node_36 | 0.4 | n |  | TRUE
38 | bus_LV_903-3_0_2_node_37 | 0.4 | n |  | TRUE
39 | bus_LV_903-3_0_2_node_38 | 0.4 | n |  | TRUE
40 | bus_LV_903-3_0_2_node_39 | 0.4 | n |  | TRUE
41 | bus_LV_903-3_0_2_node_42 | 0.4 | n |  | TRUE
42 | bus_LV_903-3_0_2_node_65 | 0.4 | n |  | TRUE
43 | bus_LV_903-3_0_2_node_169 | 0.4 | n |  | TRUE
44 | bus_LV_903-3_0_2_node_64 | 0.4 | n |  | TRUE
45 | bus_LV_903-3_0_2_node_43 | 0.4 | n |  | TRUE
46 | bus_LV_903-3_0_2_node_44 | 0.4 | n |  | TRUE
47 | bus_LV_903-3_0_2_node_59 | 0.4 | n |  | TRUE
48 | bus_LV_903-3_0_2_node_48 | 0.4 | n |  | TRUE
49 | bus_LV_903-3_0_2_node_46 | 0.4 | n |  | TRUE
50 | bus_LV_903-3_0_2_node_56 | 0.4 | n |  | TRUE
51 | bus_LV_903-3_0_2_node_172 | 0.4 | n |  | TRUE
52 | bus_LV_903-3_0_2_node_173 | 0.4 | n |  | TRUE
53 | bus_LV_903-3_0_2_node_97 | 0.4 | n |  | TRUE
54 | bus_LV_903-3_0_2_node_58 | 0.4 | n |  | TRUE
55 | bus_LV_903-3_0_2_node_63 | 0.4 | n |  | TRUE
56 | bus_LV_903-3_0_2_node_61 | 0.4 | n |  | TRUE
57 | bus_LV_903-3_0_2_node_66 | 0.4 | n |  | TRUE
58 | bus_LV_903-3_0_2_node_98 | 0.4 | n |  | TRUE
59 | bus_LV_903-3_0_2_node_108 | 0.4 | n |  | TRUE
60 | bus_LV_903-3_0_2_node_109 | 0.4 | n |  | TRUE
61 | bus_LV_903-3_0_2_node_111 | 0.4 | n |  | TRUE
62 | bus_LV_903-3_0_2_node_114 | 0.4 | n |  | TRUE
63 | bus_LV_903-3_0_2_node_112 | 0.4 | n |  | TRUE
64 | bus_LV_903-3_0_2_node_113 | 0.4 | n |  | TRUE
65 | bus_LV_903-3_0_2_node_115 | 0.4 | n |  | TRUE
66 | bus_LV_903-3_0_2_node_117 | 0.4 | n |  | TRUE
67 | bus_LV_903-3_0_2_node_116 | 0.4 | n |  | TRUE
68 | bus_MV_181_1_node_80 | 20 | n |  | TRUE

## load
| name | bus | p_mw | q_mvar | const_z_percent | const_i_percent | sn_mva | scaling | in_service | type
0 | LV_903-3_0_2_load_0 | 0 | 0.00033756 | 8.46e-05 | 0 | 0 |  | 1 | TRUE | wye
1 | LV_903-3_0_2_load_2 | 3 | 0.0016357 | 0.00040996 | 0 | 0 |  | 1 | TRUE | wye
2 | LV_903-3_0_2_load_107 | 4 | 0.00083468 | 0.00020919 | 0 | 0 |  | 1 | TRUE | wye
3 | LV_903-3_0_2_load_3 | 5 | 0.00040566 | 0.00010167 | 0 | 0 |  | 1 | TRUE | wye
4 | LV_903-3_0_2_load_4 | 6 | 0.0018304 | 0.00045875 | 0 | 0 |  | 1 | TRUE | wye
5 | LV_903-3_0_2_load_5 | 7 | 0.002085 | 0.00052254 | 0 | 0 |  | 1 | TRUE | wye
6 | LV_903-3_0_2_load_7 | 9 | 0.001402 | 0.00035138 | 0 | 0 |  | 1 | TRUE | wye
7 | LV_903-3_0_2_load_62 | 10 | 0.00056241 | 0.00014095 | 0 | 0 |  | 1 | TRUE | wye
8 | LV_903-3_0_2_load_13 | 12 | 0.00027604 | 6.9183e-05 | 0 | 0 |  | 1 | TRUE | wye
9 | LV_903-3_0_2_load_8 | 13 | 0.00088515 | 0.00022184 | 0 | 0 |  | 1 | TRUE | wye
10 | LV_903-3_0_2_load_9 | 14 | 0.00079644 | 0.00019961 | 0 | 0 |  | 1 | TRUE | wye
11 | LV_903-3_0_2_load_10 | 15 | 0.00053247 | 0.00013345 | 0 | 0 |  | 1 | TRUE | wye
12 | LV_903-3_0_2_load_11 | 16 | 0.0011294 | 0.00028305 | 0 | 0 |  | 1 | TRUE | wye
13 | LV_903-3_0_2_load_12 | 17 | 0.0012181 | 0.00030529 | 0 | 0 |  | 1 | TRUE | wye
14 | LV_903-3_0_2_load_57 | 18 | 0.00086015 | 0.00021557 | 0 | 0 |  | 1 | TRUE | wye
15 | LV_903-3_0_2_load_14 | 19 | 0.0023281 | 0.00058348 | 0 | 0 |  | 1 | TRUE | wye
16 | LV_903-3_0_2_load_25 | 24 | 0.00071531 | 0.00017927 | 0 | 0 |  | 1 | TRUE | wye
17 | LV_903-3_0_2_load_60 | 25 | 0.013564 | 0.0033994 | 0 | 0 |  | 1 | TRUE | wye
18 | LV_903-3_0_2_load_26 | 29 | 0.0011434 | 0.00028657 | 0 | 0 |  | 1 | TRUE | wye
19 | LV_903-3_0_2_load_67 | 30 | 0.00077317 | 0.00019377 | 0 | 0 |  | 1 | TRUE | wye
20 | LV_903-3_0_2_load_23 | 31 | 0.0078875 | 0.0019768 | 0 | 0 |  | 1 | TRUE | wye
21 | LV_903-3_0_2_load_47 | 32 | 0.0025373 | 0.0006359 | 0 | 0 |  | 1 | TRUE | wye
22 | LV_903-3_0_2_load_45 | 33 | 0.0013865 | 0.00034748 | 0 | 0 |  | 1 | TRUE | wye
23 | LV_903-3_0_2_load_22 | 34 | 0.006277 | 0.0015732 | 0 | 0 |  | 1 | TRUE | wye
24 | LV_903-3_0_2_load_55 | 35 | 0.0010187 | 0.00025531 | 0 | 0 |  | 1 | TRUE | wye
25 | LV_903-3_0_2_load_35 | 36 | 0.000334 | 8.3708e-05 | 0 | 0 |  | 1 | TRUE | wye
26 | LV_903-3_0_2_load_36 | 37 | 0.00040795 | 0.00010224 | 0 | 0 |  | 1 | TRUE | wye
27 | LV_903-3_0_2_load_37 | 38 | 0.00081491 | 0.00020423 | 0 | 0 |  | 1 | TRUE | wye
28 | LV_903-3_0_2_load_38 | 39 | 0.002928 | 0.00073384 | 0 | 0 |  | 1 | TRUE | wye
29 | LV_903-3_0_2_load_39 | 40 | 0.0003796 | 9.5137e-05 | 0 | 0 |  | 1 | TRUE | wye
30 | LV_903-3_0_2_load_42 | 41 | 0.0006248 | 0.00015659 | 0 | 0 |  | 1 | TRUE | wye
31 | LV_903-3_0_2_load_169 | 43 | 0.00016054 | 4.0234e-05 | 0 | 0 |  | 1 | TRUE | wye
32 | LV_903-3_0_2_load_43 | 45 | 0.00073553 | 0.00018434 | 0 | 0 |  | 1 | TRUE | wye
33 | LV_903-3_0_2_load_59 | 47 | 0.00028276 | 7.0867e-05 | 0 | 0 |  | 1 | TRUE | wye
34 | LV_903-3_0_2_load_48 | 48 | 0.00027968 | 7.0094e-05 | 0 | 0 |  | 1 | TRUE | wye
35 | LV_903-3_0_2_load_56 | 50 | 0.0084984 | 0.0021299 | 0 | 0 |  | 1 | TRUE | wye
36 | LV_903-3_0_2_load_172 | 51 | 0.00010677 | 2.676e-05 | 0 | 0 |  | 1 | TRUE | wye
37 | LV_903-3_0_2_load_97 | 53 | 0.00021977 | 5.5078e-05 | 0 | 0 |  | 1 | TRUE | wye
38 | LV_903-3_0_2_load_58 | 54 | 0.00089456 | 0.0002242 | 0 | 0 |  | 1 | TRUE | wye
39 | LV_903-3_0_2_load_61 | 56 | 0.00029207 | 7.3199e-05 | 0 | 0 |  | 1 | TRUE | wye
40 | LV_903-3_0_2_load_66 | 57 | 0.0028148 | 0.00070546 | 0 | 0 |  | 1 | TRUE | wye
41 | LV_903-3_0_2_load_98 | 58 | 0.00098301 | 0.00024637 | 0 | 0 |  | 1 | TRUE | wye
42 | LV_903-3_0_2_load_108 | 59 | 0.0012246 | 0.00030692 | 0 | 0 |  | 1 | TRUE | wye
43 | LV_903-3_0_2_load_109 | 60 | 0.00060775 | 0.00015232 | 0 | 0 |  | 1 | TRUE | wye
44 | LV_903-3_0_2_load_112 | 63 | 0.00026193 | 6.5646e-05 | 0 | 0 |  | 1 | TRUE | wye
45 | LV_903-3_0_2_load_115 | 65 | 0.00095881 | 0.0002403 | 0 | 0 |  | 1 | TRUE | wye
46 | LV_903-3_0_2_load_116 | 67 | 0.00017833 | 4.4694e-05 | 0 | 0 |  | 1 | TRUE | wye

## ext_grid
| name | bus | vm_pu | va_degree | slack_weight | in_service
0 |  | 12 | 1 | 0 | 1 | TRUE

## line
| name | std_type | from_bus | to_bus | length_km | r_ohm_per_km | x_ohm_per_km | c_nf_per_km | g_us_per_km | max_i_ka | df | parallel | type | in_service
0 | LV_903-3_0_2_line_0 | NAYY 4x150 SE | 0 | 1 | 0.018625 | 0.208 | 0.08 | 261 | 0 | 0.27 | 1 | 1 | cs | TRUE
1 | LV_903-3_0_2_line_1 | NAYY 4x150 SE | 0 | 2 | 0.21233 | 0.208 | 0.08 | 261 | 0 | 0.27 | 1 | 1 | cs | TRUE
2 | LV_903-3_0_2_line_2 | NAYY 4x150 SE | 1 | 3 | 0.0082936 | 0.208 | 0.08 | 261 | 0 | 0.27 | 1 | 1 | cs | TRUE
3 | LV_903-3_0_2_line_3 | NAYY 4x150 SE | 2 | 60 | 0.0050127 | 0.208 | 0.08 | 261 | 0 | 0.27 | 1 | 1 | cs | TRUE
4 | LV_903-3_0_2_line_4 | NAYY 4x150 SE | 3 | 4 | 0.19777 | 0.208 | 0.08 | 261 | 0 | 0.27 | 1 | 1 | cs | TRUE
5 | LV_903-3_0_2_line_5 | NAYY 4x150 SE | 4 | 59 | 0.015033 | 0.208 | 0.08 | 261 | 0 | 0.27 | 1 | 1 | cs | TRUE
6 | LV_903-3_0_2_line_6 | NAYY 4x150 SE | 4 | 10 | 0.25468 | 0.208 | 0.08 | 261 | 0 | 0.27 | 1 | 1 | cs | TRUE
7 | LV_903-3_0_2_line_7 | NAYY 4x150 SE | 5 | 6 | 0.014711 | 0.208 | 0.08 | 261 | 0 | 0.27 | 1 | 1 | cs | TRUE
8 | LV_903-3_0_2_line_8 | NAYY 4x150 SE | 5 | 7 | 0.021254 | 0.208 | 0.08 | 261 | 0 | 0.27 | 1 | 1 | cs | TRUE
9 | LV_903-3_0_2_line_9 | NAYY 4x150 SE | 6 | 8 | 0.012801 | 0.208 | 0.08 | 261 | 0 | 0.27 | 1 | 1 | cs | TRUE
10 | LV_903-3_0_2_line_10 | NAYY 4x150 SE | 7 | 9 | 0.019156 | 0.208 | 0.08 | 261 | 0 | 0.27 | 1 | 1 | cs | TRUE
11 | LV_903-3_0_2_line_11 | NAYY 4x150 SE | 8 | 10 | 0.062415 | 0.208 | 0.08 | 261 | 0 | 0.27 | 1 | 1 | cs | TRUE
12 | LV_903-3_0_2_line_12 | NAYY 4x150 SE | 8 | 11 | 0.048902 | 0.208 | 0.08 | 261 | 0 | 0.27 | 1 | 1 | cs | TRUE
13 | LV_903-3_0_2_line_13 | NAYY 4x150 SE | 9 | 12 | 0.074305 | 0.208 | 0.08 | 261 | 0 | 0.27 | 1 | 1 | cs | TRUE
14 | LV_903-3_0_2_line_14 | NAYY 4x150 SE | 11 | 29 | 0.048403 | 0.208 | 0.08 | 261 | 0 | 0.27 | 1 | 1 | cs | TRUE
15 | LV_903-3_0_2_line_15 | NAYY 4x150 SE | 12 | 16 | 0.018367 | 0.208 | 0.08 | 261 | 0 | 0.27 | 1 | 1 | cs | TRUE
16 | LV_903-3_0_2_line_16 | NAYY 4x150 SE | 13 | 14 | 0.022727 | 0.208 | 0.08 | 261 | 0 | 0.27 | 1 | 1 | cs | TRUE
17 | LV_903-3_0_2_line_17 | NAYY 4x150 SE | 13 | 15 | 0.0083802 | 0.208 | 0.08 | 261 | 0 | 0.27 | 1 | 1 | cs | TRUE
18 | LV_903-3_0_2_line_18 | NAYY 4x150 SE | 14 | 16 | 0.030036 | 0.208 | 0.08 | 261 | 0 | 0.27 | 1 | 1 | cs | TRUE
19 | LV_903-3_0_2_line_19 | NAYY 4x150 SE | 15 | 17 | 0.034378 | 0.208 | 0.08 | 261 | 0 | 0.27 | 1 | 1 | cs | TRUE
20 | LV_903-3_0_2_line_20 | NAYY 4x150 SE | 17 | 18 | 0.03627 | 0.208 | 0.08 | 261 | 0 | 0.27 | 1 | 1 | cs | TRUE
21 | LV_903-3_0_2_line_21 | NAYY 4x150 SE | 18 | 54 | 0.0099569 | 0.208 | 0.08 | 261 | 0 | 0.27 | 1 | 1 | cs | TRUE
22 | LV_903-3_0_2_line_22 | NAYY 4x150 SE | 19 | 20 | 0.021575 | 0.208 | 0.08 | 261 | 0 | 0.27 | 1 | 1 | cs | TRUE
23 | LV_903-3_0_2_line_23 | NAYY 4x150 SE | 20 | 21 | 0.022879 | 0.208 | 0.08 | 261 | 0 | 0.27 | 1 | 1 | cs | TRUE
24 | LV_903-3_0_2_line_24 | NAYY 4x150 SE | 20 | 22 | 0.051755 | 0.208 | 0.08 | 261 | 0 | 0.27 | 1 | 1 | cs | TRUE
25 | LV_903-3_0_2_line_25 | NAYY 4x150 SE | 21 | 32 | 0.025424 | 0.208 | 0.08 | 261 | 0 | 0.27 | 1 | 1 | cs | TRUE
26 | LV_903-3_0_2_line_26 | NAYY 4x150 SE | 21 | 33 | 0.026202 | 0.208 | 0.08 | 261 | 0 | 0.27 | 1 | 1 | cs | TRUE
27 | LV_903-3_0_2_line_27 | NAYY 4x150 SE | 22 | 25 | 0.05768 | 0.208 | 0.08 | 261 | 0 | 0.27 | 1 | 1 | cs | TRUE
28 | LV_903-3_0_2_line_28 | NAYY 4x150 SE | 23 | 24 | 0.044598 | 0.208 | 0.08 | 261 | 0 | 0.27 | 1 | 1 | cs | TRUE
29 | LV_903-3_0_2_line_29 | NAYY 4x150 SE | 23 | 25 | 0.052468 | 0.208 | 0.08 | 261 | 0 | 0.27 | 1 | 1 | cs | TRUE
30 | LV_903-3_0_2_line_30 | NAYY 4x150 SE | 26 | 27 | 0.045379 | 0.208 | 0.08 | 261 | 0 | 0.27 | 1 | 1 | cs | TRUE
31 | LV_903-3_0_2_line_31 | NAYY 4x150 SE | 26 | 28 | 0.029429 | 0.208 | 0.08 | 261 | 0 | 0.27 | 1 | 1 | cs | TRUE
32 | LV_903-3_0_2_line_32 | NAYY 4x150 SE | 26 | 29 | 0.016842 | 0.208 | 0.08 | 261 | 0 | 0.27 | 1 | 1 | cs | TRUE
33 | LV_903-3_0_2_line_33 | NAYY 4x150 SE | 27 | 35 | 0.026913 | 0.208 | 0.08 | 261 | 0 | 0.27 | 1 | 1 | cs | TRUE
34 | LV_903-3_0_2_line_34 | NAYY 4x150 SE | 28 | 30 | 0.057307 | 0.208 | 0.08 | 261 | 0 | 0.27 | 1 | 1 | cs | TRUE
35 | LV_903-3_0_2_line_35 | NAYY 4x150 SE | 28 | 31 | 0.040433 | 0.208 | 0.08 | 261 | 0 | 0.27 | 1 | 1 | cs | TRUE
36 | LV_903-3_0_2_line_36 | NAYY 4x150 SE | 31 | 34 | 0.00019561 | 0.208 | 0.08 | 261 | 0 | 0.27 | 1 | 1 | cs | TRUE
37 | LV_903-3_0_2_line_37 | NAYY 4x150 SE | 32 | 50 | 0.015942 | 0.208 | 0.08 | 261 | 0 | 0.27 | 1 | 1 | cs | TRUE
38 | LV_903-3_0_2_line_38 | NAYY 4x150 SE | 33 | 49 | 0.022808 | 0.208 | 0.08 | 261 | 0 | 0.27 | 1 | 1 | cs | TRUE
39 | LV_903-3_0_2_line_39 | NAYY 4x150 SE | 36 | 37 | 0.0074853 | 0.208 | 0.08 | 261 | 0 | 0.27 | 1 | 1 | cs | TRUE
40 | LV_903-3_0_2_line_40 | NAYY 4x150 SE | 36 | 38 | 0.010853 | 0.208 | 0.08 | 261 | 0 | 0.27 | 1 | 1 | cs | TRUE
41 | LV_903-3_0_2_line_41 | NAYY 4x150 SE | 37 | 39 | 0.034477 | 0.208 | 0.08 | 261 | 0 | 0.27 | 1 | 1 | cs | TRUE
42 | LV_903-3_0_2_line_42 | NAYY 4x150 SE | 38 | 40 | 0.0052076 | 0.208 | 0.08 | 261 | 0 | 0.27 | 1 | 1 | cs | TRUE
43 | LV_903-3_0_2_line_43 | NAYY 4x150 SE | 39 | 41 | 0.051623 | 0.208 | 0.08 | 261 | 0 | 0.27 | 1 | 1 | cs | TRUE
44 | LV_903-3_0_2_line_44 | NAYY 4x150 SE | 40 | 42 | 0.030305 | 0.208 | 0.08 | 261 | 0 | 0.27 | 1 | 1 | cs | TRUE
45 | LV_903-3_0_2_line_45 | NAYY 4x150 SE | 41 | 45 | 0.012666 | 0.208 | 0.08 | 261 | 0 | 0.27 | 1 | 1 | cs | TRUE
46 | LV_903-3_0_2_line_46 | NAYY 4x150 SE | 42 | 57 | 0.015136 | 0.208 | 0.08 | 261 | 0 | 0.27 | 1 | 1 | cs | TRUE
47 | LV_903-3_0_2_line_47 | NAYY 4x150 SE | 42 | 54 | 0.015029 | 0.208 | 0.08 | 261 | 0 | 0.27 | 1 | 1 | cs | TRUE
48 | LV_903-3_0_2_line_48 | NAYY 4x150 SE | 43 | 44 | 0.049401 | 0.208 | 0.08 | 261 | 0 | 0.27 | 1 | 1 | cs | TRUE
49 | LV_903-3_0_2_line_49 | NAYY 4x150 SE | 44 | 55 | 0.004661 | 0.208 | 0.08 | 261 | 0 | 0.27 | 1 | 1 | cs | TRUE
50 | LV_903-3_0_2_line_50 | NAYY 4x150 SE | 45 | 46 | 0.026201 | 0.208 | 0.08 | 261 | 0 | 0.27 | 1 | 1 | cs | TRUE
51 | LV_903-3_0_2_line_51 | NAYY 4x150 SE | 46 | 47 | 0.041461 | 0.208 | 0.08 | 261 | 0 | 0.27 | 1 | 1 | cs | TRUE
52 | LV_903-3_0_2_line_52 | NAYY 4x150 SE | 46 | 48 | 0.020598 | 0.208 | 0.08 | 261 | 0 | 0.27 | 1 | 1 | cs | TRUE
53 | LV_903-3_0_2_line_53 | NAYY 4x150 SE | 47 | 55 | 0.015454 | 0.208 | 0.08 | 261 | 0 | 0.27 | 1 | 1 | cs | TRUE
54 | LV_903-3_0_2_line_54 | NAYY 4x150 SE | 48 | 49 | 0.024494 | 0.208 | 0.08 | 261 | 0 | 0.27 | 1 | 1 | cs | TRUE
55 | LV_903-3_0_2_line_55 | NAYY 4x150 SE | 51 | 52 | 0.06248 | 0.208 | 0.08 | 261 | 0 | 0.27 | 1 | 1 | cs | TRUE
56 | LV_903-3_0_2_line_56 | NAYY 4x150 SE | 52 | 53 | 0.37913 | 0.208 | 0.08 | 261 | 0 | 0.27 | 1 | 1 | cs | TRUE
57 | LV_903-3_0_2_line_57 | NAYY 4x150 SE | 53 | 58 | 0.013583 | 0.208 | 0.08 | 261 | 0 | 0.27 | 1 | 1 | cs | TRUE
58 | LV_903-3_0_2_line_58 | NAYY 4x150 SE | 55 | 56 | 0.018246 | 0.208 | 0.08 | 261 | 0 | 0.27 | 1 | 1 | cs | TRUE
59 | LV_903-3_0_2_line_59 | NAYY 4x150 SE | 57 | 58 | 0.0061755 | 0.208 | 0.08 | 261 | 0 | 0.27 | 1 | 1 | cs | TRUE
60 | LV_903-3_0_2_line_60 | NAYY 4x150 SE | 60 | 61 | 0.021214 | 0.208 | 0.08 | 261 | 0 | 0.27 | 1 | 1 | cs | TRUE
61 | LV_903-3_0_2_line_61 | NAYY 4x150 SE | 61 | 62 | 0.20806 | 0.208 | 0.08 | 261 | 0 | 0.27 | 1 | 1 | cs | TRUE
62 | LV_903-3_0_2_line_62 | NAYY 4x150 SE | 62 | 64 | 0.020244 | 0.208 | 0.08 | 261 | 0 | 0.27 | 1 | 1 | cs | TRUE
63 | LV_903-3_0_2_line_63 | NAYY 4x150 SE | 63 | 64 | 0.091532 | 0.208 | 0.08 | 261 | 0 | 0.27 | 1 | 1 | cs | TRUE
64 | LV_903-3_0_2_line_64 | NAYY 4x150 SE | 64 | 65 | 0.016936 | 0.208 | 0.08 | 261 | 0 | 0.27 | 1 | 1 | cs | TRUE
65 | LV_903-3_0_2_line_65 | NAYY 4x150 SE | 65 | 66 | 0.009862 | 0.208 | 0.08 | 261 | 0 | 0.27 | 1 | 1 | cs | TRUE
66 | LV_903-3_0_2_line_66 | NAYY 4x150 SE | 66 | 67 | 0.042697 | 0.208 | 0.08 | 261 | 0 | 0.27 | 1 | 1 | cs | TRUE

## trafo
| name | std_type | hv_bus | lv_bus | sn_mva | vn_hv_kv | vn_lv_kv | vk_percent | vkr_percent | pfe_kw | i0_percent | shift_degree | tap_side | tap_neutral | tap_min | tap_max | tap_step_percent | tap_step_degree | tap_pos | tap_phase_shifter | parallel | df | in_service
0 | LV_903-3_0_2_trafo_13 | 0.25 MVA 20/0.4 kV | 68 | 12 | 0.25 | 20 | 0.4 | 6 | 1.44 | 0.8 | 0.32 | 150 | hv | 0 | -2 | 2 | 2.5 | 0 | 0 | FALSE | 1 | 1 | TRUE

## line_geodata
| x0 | y0 | x1 | y1 | x2 | y2 | x3 | y3 | x4 | y4 | x5 | y5 | x6 | y6 | x7 | y7
0 | 2624625.5528 | 1200249.3268 | 2624635.2713 | 1200248.0883 | 2624641.7559 | 1200244.6798 | 2624642.9365 | 1200243.7507
1 | 2624642.9365 | 1200243.7507 | 2624775.0731 | 1200409.9533
2 | 2624625.5528 | 1200249.3268 | 2624617.4737 | 1200251.201
3 | 2624775.0731 | 1200409.9533 | 2624776.3838 | 1200414.7916
4 | 2624617.4737 | 1200251.201 | 2624521.6354 | 1200078.1997
5 | 2624521.6354 | 1200078.1997 | 2624523.1611 | 1200075.8344 | 2624526.4476 | 1200070.7673 | 2624531.6909 | 1200067.4981
6 | 2624326.5202 | 1199914.5113 | 2624521.6354 | 1200078.1997
7 | 2624252.2138 | 1199947.3418 | 2624253.5551 | 1199945.4767 | 2624262.8207 | 1199937.2162
8 | 2624252.2138 | 1199947.3418 | 2624247.951 | 1199953.2693 | 2624244.5161 | 1199959.2809 | 2624240.9984 | 1199965.3671
9 | 2624267.0476 | 1199926.0652 | 2624267.7081 | 1199930.2702 | 2624264.0072 | 1199936.1584 | 2624262.8207 | 1199937.2162
10 | 2624241.461 | 1199981.8084 | 2624238.7133 | 1199980.4245 | 2624237.2953 | 1199977.1614 | 2624237.7246 | 1199972.683 | 2624240.4069 | 1199966.3904 | 2624240.9984 | 1199965.3671
11 | 2624326.5202 | 1199914.5113 | 2624316.6919 | 1199920.1633 | 2624307.4909 | 1199923.1832 | 2624302.9953 | 1199924.1766 | 2624298.6987 | 1199926.805 | 2624291.5569 | 1199925.1529 | 2624281.1444 | 1199924.6994 | 2624267.0476 | 1199926.0652
12 | 2624223.002 | 1199904.8198 | 2624267.0476 | 1199926.0652
13 | 2624167.6094 | 1199973.6158 | 2624241.461 | 1199981.8084
14 | 2624223.002 | 1199904.8198 | 2624253.3587 | 1199867.12
15 | 2624156.0906 | 1199987.9218 | 2624167.6094 | 1199973.6158
16 | 2624124.3397 | 1200030.0575 | 2624137.9372 | 1200011.8466
17 | 2624119.3259 | 1200036.7724 | 2624124.3397 | 1200030.0575
18 | 2624156.0906 | 1199987.9218 | 2624152.1062 | 1199992.8703 | 2624137.9372 | 1200011.8466
19 | 2624119.3259 | 1200036.7724 | 2624117.9845 | 1200038.5688 | 2624102.2568 | 1200066.5935
20 | 2624102.2568 | 1200066.5935 | 2624091.0864 | 1200086.4978 | 2624085.0882 | 1200098.5307
21 | 2624080.6461 | 1200107.4419 | 2624085.0882 | 1200098.5307
22 | 2624079.0866 | 1199901.6044 | 2624080.9366 | 1199899.6775 | 2624088.7786 | 1199891.9159 | 2624095.439 | 1199887.7233
23 | 2624079.0866 | 1199901.6044 | 2624070.5206 | 1199909.5632 | 2624061.2001 | 1199915.8181
24 | 2624046.9482 | 1199861.031 | 2624073.8022 | 1199896.1802 | 2624079.0866 | 1199901.6044
25 | 2624061.2001 | 1199915.8181 | 2624074.9797 | 1199937.1844
26 | 2624061.2001 | 1199915.8181 | 2624052.6701 | 1199920.5197 | 2624039.2096 | 1199929.9959
27 | 2624046.9482 | 1199861.031 | 2624083.3464 | 1199836.1971 | 2624095.0518 | 1199829.2391
28 | 2624140.1532 | 1199802.4296 | 2624173.0453 | 1199772.311
29 | 2624140.1532 | 1199802.4296 | 2624095.0518 | 1199829.2391
30 | 2624292.4079 | 1199818.6206 | 2624263.9215 | 1199854.0022
31 | 2624248.4399 | 1199832.5612 | 2624247.5907 | 1199841.1068 | 2624251.4557 | 1199843.5682 | 2624259.5354 | 1199850.5159 | 2624263.9215 | 1199854.0022
32 | 2624263.9215 | 1199854.0022 | 2624253.3587 | 1199867.12
33 | 2624292.4079 | 1199818.6206 | 2624299.6197 | 1199825.5536 | 2624310.415 | 1199833.0237 | 2624313.4498 | 1199835.2802
34 | 2624286.5854 | 1199792.0047 | 2624284.0746 | 1199799.1429 | 2624277.7657 | 1199802.3524 | 2624271.213 | 1199805.5831 | 2624267.2861 | 1199810.8812 | 2624263.586 | 1199816.5582 | 2624256.0291 | 1199825.2657 | 2624248.4399 | 1199832.5612
35 | 2624248.4399 | 1199832.5612 | 2624242.1763 | 1199817.0718 | 2624232.7699 | 1199795.291
36 | 2624232.6924 | 1199795.1114 | 2624232.7699 | 1199795.291
37 | 2624083.6197 | 1199950.5816 | 2624074.9797 | 1199937.1844
38 | 2624020.5599 | 1199943.1254 | 2624039.2096 | 1199929.9959
39 | 2624042.8349 | 1200087.1256 | 2624038.7479 | 1200080.8546
40 | 2624042.8349 | 1200087.1256 | 2624048.7607 | 1200096.2184
41 | 2624038.7479 | 1200080.8546 | 2624030.094 | 1200067.5758 | 2624021.8145 | 1200050.8904
42 | 2624051.6041 | 1200100.5813 | 2624048.7607 | 1200096.2184
43 | 2624002.3285 | 1200003.156 | 2624008.3997 | 1200017.8062 | 2624015.6704 | 1200038.5133 | 2624019.5973 | 1200046.4222 | 2624021.8145 | 1200050.8904
44 | 2624073.9415 | 1200120.892 | 2624064.5541 | 1200113.6059 | 2624052.86 | 1200102.5084 | 2624051.6041 | 1200100.5813
45 | 2624002.3285 | 1200003.156 | 2624001.5837 | 1200001.3588 | 2623996.3847 | 1199991.9831
46 | 2624073.9415 | 1200120.892 | 2624067.9035 | 1200134.7713
47 | 2624073.9415 | 1200120.892 | 2624080.6461 | 1200107.4419
48 | 2623953.5722 | 1199920.9784 | 2623911.6069 | 1199947.0434
49 | 2623957.5407 | 1199918.5151 | 2623953.5722 | 1199920.9784
50 | 2623983.6785 | 1199969.0695 | 2623996.3847 | 1199991.9831
51 | 2623983.6785 | 1199969.0695 | 2623979.8541 | 1199962.1726 | 2623964.574 | 1199932.2763
52 | 2623983.6785 | 1199969.0695 | 2624000.5261 | 1199957.2181
53 | 2623957.5407 | 1199918.5151 | 2623964.574 | 1199932.2763
54 | 2624020.5599 | 1199943.1254 | 2624000.5261 | 1199957.2181
55 | 2624176.5407 | 1200513.6749 | 2624188.5242 | 1200518.7928 | 2624206.6199 | 1200516.4757 | 2624228.1102 | 1200512.3381 | 2624237.3396 | 1200511.0363
56 | 2624060.0212 | 1200152.8899 | 2624176.5407 | 1200513.6749
57 | 2624060.0212 | 1200152.8899 | 2624065.44 | 1200140.4341
58 | 2623957.5407 | 1199918.5151 | 2623972.8879 | 1199908.6478
59 | 2624067.9035 | 1200134.7713 | 2624065.44 | 1200140.4341
60 | 2624793.0631 | 1200425.9254 | 2624782.606 | 1200421.7576 | 2624777.3524 | 1200418.3673 | 2624776.3838 | 1200414.7916
61 | 2624854.8483 | 1200624.601 | 2624793.0631 | 1200425.9254
62 | 2624854.8483 | 1200624.601 | 2624860.021 | 1200632.7603 | 2624860.8088 | 1200639.1782 | 2624859.6734 | 1200643.1423
63 | 2624859.6734 | 1200643.1423 | 2624847.7944 | 1200651.542 | 2624826.6236 | 1200661.215 | 2624806.179 | 1200668.3564 | 2624792.9837 | 1200674.8164 | 2624780.506 | 1200680.768 | 2624777.1943 | 1200682.005
64 | 2624859.6734 | 1200643.1423 | 2624865.1953 | 1200640.5193 | 2624874.369 | 1200634.7098
65 | 2624874.369 | 1200634.7098 | 2624883.3568 | 1200638.8272
66 | 2624883.3568 | 1200638.8272 | 2624905.675 | 1200647.9583 | 2624922.824 | 1200655.1156

## bus_geodata
| x | y | coords
0 | 2624642.9365 | 1200243.7507
1 | 2624625.5528 | 1200249.3268
2 | 2624775.0731 | 1200409.9533
3 | 2624617.4737 | 1200251.201
4 | 2624521.6354 | 1200078.1997
5 | 2624252.2138 | 1199947.3418
6 | 2624262.8207 | 1199937.2162
7 | 2624240.9984 | 1199965.3671
8 | 2624267.0476 | 1199926.0652
9 | 2624241.461 | 1199981.8084
10 | 2624326.5202 | 1199914.5113
11 | 2624223.002 | 1199904.8198
12 | 2624167.6094 | 1199973.6158
13 | 2624124.3397 | 1200030.0575
14 | 2624137.9372 | 1200011.8466
15 | 2624119.3259 | 1200036.7724
16 | 2624156.0906 | 1199987.9218
17 | 2624102.2568 | 1200066.5935
18 | 2624085.0882 | 1200098.5307
19 | 2624095.439 | 1199887.7233
20 | 2624079.0866 | 1199901.6044
21 | 2624061.2001 | 1199915.8181
22 | 2624046.9482 | 1199861.031
23 | 2624140.1532 | 1199802.4296
24 | 2624173.0453 | 1199772.311
25 | 2624095.0518 | 1199829.2391
26 | 2624263.9215 | 1199854.0022
27 | 2624292.4079 | 1199818.6206
28 | 2624248.4399 | 1199832.5612
29 | 2624253.3587 | 1199867.12
30 | 2624286.5854 | 1199792.0047
31 | 2624232.7699 | 1199795.291
32 | 2624074.9797 | 1199937.1844
33 | 2624039.2096 | 1199929.9959
34 | 2624232.6924 | 1199795.1114
35 | 2624313.4498 | 1199835.2802
36 | 2624042.8349 | 1200087.1256
37 | 2624038.7479 | 1200080.8546
38 | 2624048.7607 | 1200096.2184
39 | 2624021.8145 | 1200050.8904
40 | 2624051.6041 | 1200100.5813
41 | 2624002.3285 | 1200003.156
42 | 2624073.9415 | 1200120.892
43 | 2623911.6069 | 1199947.0434
44 | 2623953.5722 | 1199920.9784
45 | 2623996.3847 | 1199991.9831
46 | 2623983.6785 | 1199969.0695
47 | 2623964.574 | 1199932.2763
48 | 2624000.5261 | 1199957.2181
49 | 2624020.5599 | 1199943.1254
50 | 2624083.6197 | 1199950.5816
51 | 2624237.3396 | 1200511.0363
52 | 2624176.5407 | 1200513.6749
53 | 2624060.0212 | 1200152.8899
54 | 2624080.6461 | 1200107.4419
55 | 2623957.5407 | 1199918.5151
56 | 2623972.8879 | 1199908.6478
57 | 2624067.9035 | 1200134.7713
58 | 2624065.44 | 1200140.4341
59 | 2624531.6909 | 1200067.4981
60 | 2624776.3838 | 1200414.7916
61 | 2624793.0631 | 1200425.9254
62 | 2624854.8483 | 1200624.601
63 | 2624777.1943 | 1200682.005
64 | 2624859.6734 | 1200643.1423
65 | 2624874.369 | 1200634.7098
66 | 2624883.3568 | 1200638.8272
67 | 2624922.824 | 1200655.1156
68 | 2624167.6094 | 1199973.6158

## line_std_types
| c_nf_per_km | r_ohm_per_km | x_ohm_per_km | max_i_ka | type | q_mm2 | alpha | voltage_rating
NAYY 4x50 SE | 210 | 0.642 | 0.083 | 0.142 | cs | 50 | 0.00403 | LV
NAYY 4x120 SE | 264 | 0.225 | 0.08 | 0.242 | cs | 120 | 0.00403 | LV
NAYY 4x150 SE | 261 | 0.208 | 0.08 | 0.27 | cs | 150 | 0.00403 | LV
NA2XS2Y 1x95 RM/25 12/20 kV | 216 | 0.313 | 0.132 | 0.252 | cs | 95 | 0.00403 | MV
NA2XS2Y 1x185 RM/25 12/20 kV | 273 | 0.161 | 0.117 | 0.362 | cs | 185 | 0.00403 | MV
NA2XS2Y 1x240 RM/25 12/20 kV | 304 | 0.122 | 0.112 | 0.421 | cs | 240 | 0.00403 | MV
NA2XS2Y 1x95 RM/25 6/10 kV | 315 | 0.313 | 0.123 | 0.249 | cs | 95 | 0.00403 | MV
NA2XS2Y 1x185 RM/25 6/10 kV | 406 | 0.161 | 0.11 | 0.358 | cs | 185 | 0.00403 | MV
NA2XS2Y 1x240 RM/25 6/10 kV | 456 | 0.122 | 0.105 | 0.416 | cs | 240 | 0.00403 | MV
NA2XS2Y 1x150 RM/25 12/20 kV | 250 | 0.206 | 0.116 | 0.319 | cs | 150 | 0.00403 | MV
NA2XS2Y 1x120 RM/25 12/20 kV | 230 | 0.253 | 0.119 | 0.283 | cs | 120 | 0.00403 | MV
NA2XS2Y 1x70 RM/25 12/20 kV | 190 | 0.443 | 0.132 | 0.22 | cs | 70 | 0.00403 | MV
NA2XS2Y 1x150 RM/25 6/10 kV | 360 | 0.206 | 0.11 | 0.315 | cs | 150 | 0.00403 | MV
NA2XS2Y 1x120 RM/25 6/10 kV | 340 | 0.253 | 0.113 | 0.28 | cs | 120 | 0.00403 | MV
NA2XS2Y 1x70 RM/25 6/10 kV | 280 | 0.443 | 0.123 | 0.217 | cs | 70 | 0.00403 | MV
N2XS(FL)2Y 1x120 RM/35 64/110 kV | 112 | 0.153 | 0.166 | 0.366 | cs | 120 | 0.00393 | HV
N2XS(FL)2Y 1x185 RM/35 64/110 kV | 125 | 0.099 | 0.156 | 0.457 | cs | 185 | 0.00393 | HV
N2XS(FL)2Y 1x240 RM/35 64/110 kV | 135 | 0.075 | 0.149 | 0.526 | cs | 240 | 0.00393 | HV
N2XS(FL)2Y 1x300 RM/35 64/110 kV | 144 | 0.06 | 0.144 | 0.588 | cs | 300 | 0.00393 | HV
15-AL1/3-ST1A 0.4 | 11 | 1.8769 | 0.35 | 0.105 | ol | 16 | 0.00403 | LV
24-AL1/4-ST1A 0.4 | 11.25 | 1.2012 | 0.335 | 0.14 | ol | 24 | 0.00403 | LV
48-AL1/8-ST1A 0.4 | 12.2 | 0.5939 | 0.3 | 0.21 | ol | 48 | 0.00403 | LV
94-AL1/15-ST1A 0.4 | 13.2 | 0.306 | 0.29 | 0.35 | ol | 94 | 0.00403 | LV
34-AL1/6-ST1A 10.0 | 9.7 | 0.8342 | 0.36 | 0.17 | ol | 34 | 0.00403 | MV
48-AL1/8-ST1A 10.0 | 10.1 | 0.5939 | 0.35 | 0.21 | ol | 48 | 0.00403 | MV
70-AL1/11-ST1A 10.0 | 10.4 | 0.4132 | 0.339 | 0.29 | ol | 70 | 0.00403 | MV
94-AL1/15-ST1A 10.0 | 10.75 | 0.306 | 0.33 | 0.35 | ol | 94 | 0.00403 | MV
122-AL1/20-ST1A 10.0 | 11.1 | 0.2376 | 0.323 | 0.41 | ol | 122 | 0.00403 | MV
149-AL1/24-ST1A 10.0 | 11.25 | 0.194 | 0.315 | 0.47 | ol | 149 | 0.00403 | MV
34-AL1/6-ST1A 20.0 | 9.15 | 0.8342 | 0.382 | 0.17 | ol | 34 | 0.00403 | MV
48-AL1/8-ST1A 20.0 | 9.5 | 0.5939 | 0.372 | 0.21 | ol | 48 | 0.00403 | MV
70-AL1/11-ST1A 20.0 | 9.7 | 0.4132 | 0.36 | 0.29 | ol | 70 | 0.00403 | MV
94-AL1/15-ST1A 20.0 | 10 | 0.306 | 0.35 | 0.35 | ol | 94 | 0.00403 | MV
122-AL1/20-ST1A 20.0 | 10.3 | 0.2376 | 0.344 | 0.41 | ol | 122 | 0.00403 | MV
149-AL1/24-ST1A 20.0 | 10.5 | 0.194 | 0.337 | 0.47 | ol | 149 | 0.00403 | MV
184-AL1/30-ST1A 20.0 | 10.75 | 0.1571 | 0.33 | 0.535 | ol | 184 | 0.00403 | MV
243-AL1/39-ST1A 20.0 | 11 | 0.1188 | 0.32 | 0.645 | ol | 243 | 0.00403 | MV
48-AL1/8-ST1A 110.0 | 8 | 0.5939 | 0.46 | 0.21 | ol | 48 | 0.00403 | HV
70-AL1/11-ST1A 110.0 | 8.4 | 0.4132 | 0.45 | 0.29 | ol | 70 | 0.00403 | HV
94-AL1/15-ST1A 110.0 | 8.65 | 0.306 | 0.44 | 0.35 | ol | 94 | 0.00403 | HV
122-AL1/20-ST1A 110.0 | 8.5 | 0.2376 | 0.43 | 0.41 | ol | 122 | 0.00403 | HV
149-AL1/24-ST1A 110.0 | 8.75 | 0.194 | 0.41 | 0.47 | ol | 149 | 0.00403 | HV
184-AL1/30-ST1A 110.0 | 8.8 | 0.1571 | 0.4 | 0.535 | ol | 184 | 0.00403 | HV
243-AL1/39-ST1A 110.0 | 9 | 0.1188 | 0.39 | 0.645 | ol | 243 | 0.00403 | HV
305-AL1/39-ST1A 110.0 | 9.2 | 0.0949 | 0.38 | 0.74 | ol | 305 | 0.00403 | HV
490-AL1/64-ST1A 110.0 | 9.75 | 0.059 | 0.37 | 0.96 | ol | 490 | 0.00403 | HV
679-AL1/86-ST1A 110.0 | 9.95 | 0.042 | 0.36 | 1.15 | ol | 679 | 0.00403 | HV
490-AL1/64-ST1A 220.0 | 10 | 0.059 | 0.285 | 0.96 | ol | 490 | 0.00403 | HV
679-AL1/86-ST1A 220.0 | 11.7 | 0.042 | 0.275 | 1.15 | ol | 679 | 0.00403 | HV
490-AL1/64-ST1A 380.0 | 11 | 0.059 | 0.253 | 0.96 | ol | 490 | 0.00403 | HV
679-AL1/86-ST1A 380.0 | 14.6 | 0.042 | 0.25 | 1.15 | ol | 679 | 0.00403 | HV

## trafo_std_types
| i0_percent | pfe_kw | vkr_percent | sn_mva | vn_lv_kv | vn_hv_kv | vk_percent | shift_degree | vector_group | tap_side | tap_neutral | tap_min | tap_max | tap_step_degree | tap_step_percent | tap_phase_shifter
160 MVA 380/110 kV | 0.06 | 60 | 0.25 | 160 | 110 | 380 | 12.2 | 0 | Yy0 | hv | 0 | -9 | 9 | 0 | 1.5 | FALSE
100 MVA 220/110 kV | 0.06 | 55 | 0.26 | 100 | 110 | 220 | 12 | 0 | Yy0 | hv | 0 | -9 | 9 | 0 | 1.5 | FALSE
63 MVA 110/20 kV | 0.04 | 22 | 0.32 | 63 | 20 | 110 | 18 | 150 | YNd5 | hv | 0 | -9 | 9 | 0 | 1.5 | FALSE
40 MVA 110/20 kV | 0.05 | 18 | 0.34 | 40 | 20 | 110 | 16.2 | 150 | YNd5 | hv | 0 | -9 | 9 | 0 | 1.5 | FALSE
25 MVA 110/20 kV | 0.07 | 14 | 0.41 | 25 | 20 | 110 | 12 | 150 | YNd5 | hv | 0 | -9 | 9 | 0 | 1.5 | FALSE
63 MVA 110/10 kV | 0.04 | 22 | 0.32 | 63 | 10 | 110 | 18 | 150 | YNd5 | hv | 0 | -9 | 9 | 0 | 1.5 | FALSE
40 MVA 110/10 kV | 0.05 | 18 | 0.34 | 40 | 10 | 110 | 16.2 | 150 | YNd5 | hv | 0 | -9 | 9 | 0 | 1.5 | FALSE
25 MVA 110/10 kV | 0.07 | 14 | 0.41 | 25 | 10 | 110 | 12 | 150 | YNd5 | hv | 0 | -9 | 9 | 0 | 1.5 | FALSE
0.25 MVA 20/0.4 kV | 0.32 | 0.8 | 1.44 | 0.25 | 0.4 | 20 | 6 | 150 | Yzn5 | hv | 0 | -2 | 2 | 0 | 2.5 | FALSE
0.4 MVA 20/0.4 kV | 0.3375 | 1.35 | 1.425 | 0.4 | 0.4 | 20 | 6 | 150 | Dyn5 | hv | 0 | -2 | 2 | 0 | 2.5 | FALSE
0.63 MVA 20/0.4 kV | 0.2619 | 1.65 | 1.206 | 0.63 | 0.4 | 20 | 6 | 150 | Dyn5 | hv | 0 | -2 | 2 | 0 | 2.5 | FALSE
0.25 MVA 10/0.4 kV | 0.24 | 0.6 | 1.2 | 0.25 | 0.4 | 10 | 4 | 150 | Dyn5 | hv | 0 | -2 | 2 | 0 | 2.5 | FALSE
0.4 MVA 10/0.4 kV | 0.2375 | 0.95 | 1.325 | 0.4 | 0.4 | 10 | 4 | 150 | Dyn5 | hv | 0 | -2 | 2 | 0 | 2.5 | FALSE
0.63 MVA 10/0.4 kV | 0.1873 | 1.18 | 1.0794 | 0.63 | 0.4 | 10 | 4 | 150 | Dyn5 | hv | 0 | -2 | 2 | 0 | 2.5 | FALSE

## trafo3w_std_types
| sn_hv_mva | sn_mv_mva | sn_lv_mva | vn_hv_kv | vn_mv_kv | vn_lv_kv | vk_hv_percent | vk_mv_percent | vk_lv_percent | vkr_hv_percent | vkr_mv_percent | vkr_lv_percent | pfe_kw | i0_percent | shift_mv_degree | shift_lv_degree | vector_group | tap_side | tap_neutral | tap_min | tap_max | tap_step_percent
63/25/38 MVA 110/20/10 kV | 63 | 25 | 38 | 110 | 20 | 10 | 10.4 | 10.4 | 10.4 | 0.28 | 0.32 | 0.35 | 35 | 0.89 | 0 | 0 | YN0yn0yn0 | hv | 0 | -10 | 10 | 1.2
63/25/38 MVA 110/10/10 kV | 63 | 25 | 38 | 110 | 10 | 10 | 10.4 | 10.4 | 10.4 | 0.28 | 0.32 | 0.35 | 35 | 0.89 | 0 | 0 | YN0yn0yn0 | hv | 0 | -10 | 10 | 1.2

## fuse_std_types
| fuse_type | i_rated_a | t_avg | t_min | t_total | x_avg | x_min | x_total
HV 100A | HV 100A | 100 | 0 | [10.0, 3.64, 0.854, 0.281, 0.1, 0.0531, 0.022, 0.01] | [10.0, 4.267, 1.21, 0.403, 0.1, 0.058, 0.022, 0.01] | 0 | [300.0, 350.0, 450.0, 550.0, 700.0, 850.0, 1200.0, 1752.0] | [600.0, 700.0, 900.0, 1150.0, 1665.0, 2000.0, 3000.0, 4313.0]
HV 10A | HV 10A | 10 | 0 | [10.0, 1675.0, 0.344, 0.156, 0.1, 0.0417, 0.0171, 0.01] | [10.0, 1.3, 0.3, 0.155, 0.1, 0.0555, 0.023, 0.01] | 0 | [30.0, 32.0, 35.0, 37.0, 39.0, 50.0, 70.0, 88.0] | [60.0, 70.0, 80.0, 87.0, 94.0, 110.0, 150.0, 216.0]
HV 125A | HV 125A | 125 | 0 | [10.0, 1.82, 0.344, 0.1, 0.0467, 0.0269, 0.01] | [10.0, 2.478, 0.426, 0.1, 0.0427, 0.0211, 0.01] | 0 | [375.0, 500.0, 700.0, 925.0, 1200.0, 1500.0, 2341.0] | [750.0, 1000.0, 1500.0, 2200.0, 3000.0, 4000.0, 5765.0]
HV 160A | HV 160A | 160 | 0 | [10.0, 4.15, 1.03, 0.198, 0.1, 0.051, 0.0172, 0.01] | [10.0, 2.3, 0.734, 0.274, 0.1, 0.046, 0.0177, 0.01] | 0 | [480.0, 550.0, 700.0, 1000.0, 1260.0, 1600.0, 2500.0, 3227.0] | [960.0, 1300.0, 1700.0, 2200.0, 2996.0, 4000.0, 6000.0, 7946.0]
HV 16A | HV 16A | 16 | 0 | [10.0, 0.352, 0.164, 0.1, 0.0649, 0.0342, 0.01] | [10.0, 2.34, 0.722, 0.181, 0.1, 0.055, 0.0296, 0.01] | 0 | [48.0, 60.0, 65.0, 71.0, 80.0, 100.0, 162.0] | [96.0, 110.0, 125.0, 150.0, 168.0, 200.0, 250.0, 398.0]
HV 200A | HV 200A | 200 | 0 | [10.0, 4.267, 1.21, 0.403, 0.1, 0.058, 0.022, 0.01] | [10.0, 3.73, 1.654, 0.328, 0.1, 0.0531, 0.019, 0.01] | 0 | [600.0, 700.0, 900.0, 1150.0, 1665.0, 2000.0, 3000.0, 4313.0] | [1200.0, 1500.0, 1800.0, 2700.0, 3960.0, 5000.0, 7500.0, 10620.0]
HV 20A | HV 20A | 20 | 0 | [10.0, 1.3, 0.3, 0.155, 0.1, 0.0555, 0.023, 0.01] | [10.0, 1.3, 0.161, 0.1, 0.0611, 0.0399, 0.0141, 0.01] | 0 | [60.0, 70.0, 80.0, 87.0, 94.0, 110.0, 150.0, 216.0] | [120.0, 150.0, 200.0, 223.0, 260.0, 300.0, 450.0, 532.0]
HV 25A | HV 25A | 25 | 0 | [10.0, 2.512, 0.833, 0.299, 0.1, 0.0372, 0.0223, 0.01] | [10.0, 3.125, 0.597, 0.198, 0.1, 0.0378, 0.022, 0.01] | 0 | [75.0, 82.0, 90.0, 100.0, 124.0, 170.0, 200.0, 289.0] | [150.0, 170.0, 210.0, 250.0, 294.0, 400.0, 500.0, 711.0]
HV 31.5A | HV 31.5A | 31.5 | 0 | [10.0, 2.34, 0.722, 0.181, 0.1, 0.055, 0.0296, 0.01] | [10.0, 2.84, 0.368, 0.164, 0.1, 0.0621, 0.0378, 0.0195, 0.01] | 0 | [95.0, 110.0, 125.0, 150.0, 165.0, 200.0, 250.0, 390.0] | [189.0, 220.0, 300.0, 350.0, 393.0, 450.0, 530.0, 700.0, 960.0]
HV 40A | HV 40A | 40 | 0 | [10.0, 1.3, 0.161, 0.1, 0.0611, 0.0399, 0.0141, 0.01] | [10.0, 2.05, 0.369, 0.198, 0.1, 0.051, 0.0298, 0.01] | 0 | [120.0, 150.0, 200.0, 223.0, 260.0, 300.0, 450.0, 532.0] | [240.0, 300.0, 400.0, 450.0, 530.0, 650.0, 800.0, 1311.0]
HV 50A | HV 50A | 50 | 0 | [10.0, 3.215, 0.597, 0.198, 0.1, 0.0378, 0.022, 0.01] | [10.0, 3.64, 0.854, 0.281, 0.1, 0.0531, 0.022, 0.01] | 0 | [150.0, 170.0, 210.0, 250.0, 294.0, 400.0, 500.0, 711.0] | [300.0, 350.0, 450.0, 550.0, 700.0, 850.0, 1200.0, 1752.0]
HV 6.3A | HV 6.3A | 6.3 | 0 | [10.0, 1.39, 0.344, 0.168, 0.1, 0.056, 0.0263, 0.01] | [10.0, 1.711, 0.516, 0.198, 0.1, 0.0634, 0.0303, 0.01] | 0 | [19.0, 19.5, 20.4, 20.8, 22.0, 25.0, 32.0, 48.0] | [38.0, 40.0, 43.0, 48.0, 53.0, 60.0, 75.0, 118.0]
HV 63A | HV 63A | 63 | 0 | [10.0, 2.84, 0.368, 0.164, 0.1, 0.0621, 0.0378, 0.0195, 0.01] | [10.0, 1.82, 0.344, 0.1, 0.0467, 0.0269, 0.01] | 0 | [189.0, 220.0, 300.0, 350.0, 393.0, 450.0, 530.0, 700.0, 961.0] | [378.0, 500.0, 700.0, 934.0, 1200.0, 1500.0, 2366.0]
HV 80A | HV 80A | 80 | 0 | [10.0, 2.05, 0.369, 0.198, 0.1, 0.051, 0.0298, 0.01] | [10.0, 4.15, 1.03, 0.198, 0.1, 0.051, 0.0172, 0.01] | 0 | [240.0, 300.0, 400.0, 450.0, 530.0, 650.0, 800.0, 1311.0] | [480.0, 550.0, 700.0, 1000.0, 1260.0, 1600.0, 2500.0, 3227.0]
Siemens NH-1-100 | Siemens NH-1-100 | 100 | [5400.0, 2000.0, 400.0, 20.0, 1.0, 0.2, 0.012, 0.004] | 0 | 0 | [150.0, 190.0, 250.0, 430.0, 900.0, 1250.0, 2700.0, 3600.0] | 0 | 0
Siemens NH-1-125 | Siemens NH-1-125 | 125 | [4800.0, 120.0, 7.0, 0.1, 0.004] | 0 | 0 | [180.0, 400.0, 740.0, 2000.0, 4250.0] | 0 | 0
Siemens NH-1-16 | Siemens NH-1-16 | 16 | [4000.0, 400.0, 2.0, 0.1, 0.04, 0.01] | 0 | 0 | [26.0, 35.0, 75.0, 150.0, 200.0, 300.0] | 0 | 0
Siemens NH-1-160 | Siemens NH-1-160 | 160 | [4800.0, 120.0, 7.0, 0.1, 0.004] | 0 | 0 | [210.0, 500.0, 900.0, 2300.0, 5000.0] | 0 | 0
Siemens NH-1-25 | Siemens NH-1-25 | 25 | [4000.0, 1000.0, 10.0, 0.2, 0.02, 0.01] | 0 | 0 | [40.0, 50.0, 100.0, 210.0, 400.0, 500.0] | 0 | 0
Siemens NH-1-50 | Siemens NH-1-50 | 50 | [4000.0, 40.0, 4.0, 1.0, 0.02, 0.01] | 0 | 0 | [86.0, 200.0, 300.0, 400.0, 1000.0, 1280.0] | 0 | 0
Siemens NH-1-63 | Siemens NH-1-63 | 63 | [4000.0, 100.0, 10.0, 2.0, 0.04, 0.01] | 0 | 0 | [100.0, 200.0, 300.0, 400.0, 1000.0, 1500.0] | 0 | 0
Siemens NH-1-80 | Siemens NH-1-80 | 80 | [4800.0, 120.0, 7.0, 0.1, 0.01] | 0 | 0 | [150.58, 250.0, 450.0, 1150.0, 2470.0] | 0 | 0
Siemens NH-2-1000 | Siemens NH-2-1000 | 1000 | [4800.0, 120.0, 7.0, 0.1, 0.004] | 0 | 0 | [1900.0, 3500.0, 8400.0, 24000.0, 52000.0] | 0 | 0
Siemens NH-2-200 | Siemens NH-2-200 | 200 | [4800.0, 120.0, 7.0, 0.1, 0.004] | 0 | 0 | [280.0, 650.0, 1200.0, 3000.0, 7000.0] | 0 | 0
Siemens NH-2-224 | Siemens NH-2-224 | 224 | [4800.0, 120.0, 7.0, 0.2, 0.04, 0.004] | 0 | 0 | [400.0, 750.0, 1453.0, 3025.0, 4315.0, 7600.0] | 0 | 0
Siemens NH-2-250 | Siemens NH-2-250 | 250 | [4800.0, 120.0, 7.0, 0.1, 0.004] | 0 | 0 | [450.0, 800.0, 1650.0, 4000.0, 8500.0] | 0 | 0
Siemens NH-2-315 | Siemens NH-2-315 | 315 | [4800.0, 120.0, 7.0, 0.1, 0.004] | 0 | 0 | [550.0, 920.0, 1900.0, 5000.0, 11000.0] | 0 | 0
Siemens NH-2-355 | Siemens NH-2-355 | 355 | [4800.0, 120.0, 6.0, 0.1, 0.004] | 0 | 0 | [650.0, 1116.27, 2350.0, 5840.0, 12790.0] | 0 | 0
Siemens NH-2-400 | Siemens NH-2-400 | 400 | [4800.0, 120.0, 7.0, 0.1, 0.004] | 0 | 0 | [720.0, 1350.0, 2800.0, 6500.0, 15000.0] | 0 | 0
Siemens NH-2-425 | Siemens NH-2-425 | 425 | [4800.0, 120.0, 7.0, 0.1, 0.004] | 0 | 0 | [850.0, 1500.0, 3050.0, 7500.0, 16500.0] | 0 | 0
Siemens NH-2-630 | Siemens NH-2-630 | 630 | [4800.0, 120.0, 7.0, 0.1, 0.004] | 0 | 0 | [1200.0, 2000.0, 4800.0, 12000.0, 26000.0] | 0 | 0

## dtypes
| element | column | dtype
0 | bus | name | object
1 | bus | vn_kv | float64
2 | bus | type | object
3 | bus | zone | object
4 | bus | in_service | bool
5 | load | name | object
6 | load | bus | uint32
7 | load | p_mw | float64
8 | load | q_mvar | float64
9 | load | const_z_percent | float64
10 | load | const_i_percent | float64
11 | load | sn_mva | float64
12 | load | scaling | float64
13 | load | in_service | bool
14 | load | type | object
15 | ext_grid | name | object
16 | ext_grid | bus | uint32
17 | ext_grid | vm_pu | float64
18 | ext_grid | va_degree | float64
19 | ext_grid | slack_weight | float64
20 | ext_grid | in_service | bool
21 | line | name | object
22 | line | std_type | object
23 | line | from_bus | uint32
24 | line | to_bus | uint32
25 | line | length_km | float64
26 | line | r_ohm_per_km | float64
27 | line | x_ohm_per_km | float64
28 | line | c_nf_per_km | float64
29 | line | g_us_per_km | float64
30 | line | max_i_ka | float64
31 | line | df | float64
32 | line | parallel | uint32
33 | line | type | object
34 | line | in_service | bool
35 | trafo | name | object
36 | trafo | std_type | object
37 | trafo | hv_bus | uint32
38 | trafo | lv_bus | uint32
39 | trafo | sn_mva | float64
40 | trafo | vn_hv_kv | float64
41 | trafo | vn_lv_kv | float64
42 | trafo | vk_percent | float64
43 | trafo | vkr_percent | float64
44 | trafo | pfe_kw | float64
45 | trafo | i0_percent | float64
46 | trafo | shift_degree | float64
47 | trafo | tap_side | object
48 | trafo | tap_neutral | int32
49 | trafo | tap_min | int32
50 | trafo | tap_max | int32
51 | trafo | tap_step_percent | float64
52 | trafo | tap_step_degree | float64
53 | trafo | tap_pos | int32
54 | trafo | tap_phase_shifter | bool
55 | trafo | parallel | uint32
56 | trafo | df | float64
57 | trafo | in_service | bool
58 | line_geodata | coords | object
59 | bus_geodata | x | float64
60 | bus_geodata | y | float64
61 | bus_geodata | coords | object

## parameters
| version | format_version | converged | OPF_converged | name | f_hz | sn_mva
0 | 2.14.6 | 2.14.0 | FALSE | FALSE |  | 50 | 1