## bus
| name | vn_kv | type | zone | in_service
0 | bus_LV_903-3_1_2_node_29 | 0.4 | n |  | TRUE
1 | bus_LV_903-3_1_2_node_30 | 0.4 | n |  | TRUE
2 | bus_LV_903-3_1_2_node_31 | 0.4 | n |  | TRUE
3 | bus_LV_903-3_1_2_node_32 | 0.4 | n |  | TRUE
4 | bus_LV_903-3_1_2_node_33 | 0.4 | n |  | TRUE
5 | bus_LV_903-3_1_2_node_34 | 0.4 | n |  | TRUE
6 | bus_LV_903-3_1_2_node_81 | 0.4 | n |  | TRUE
7 | bus_LV_903-3_1_2_node_78 | 0.4 | n |  | TRUE
8 | bus_LV_903-3_1_2_node_40 | 0.4 | n |  | TRUE
9 | bus_LV_903-3_1_2_node_41 | 0.4 | n |  | TRUE
10 | bus_LV_903-3_1_2_node_77 | 0.4 | n |  | TRUE
11 | bus_LV_903-3_1_2_node_52 | 0.4 | n |  | TRUE
12 | bus_LV_903-3_1_2_node_85 | 0.4 | n |  | TRUE
13 | bus_LV_903-3_1_2_node_101 | 0.4 | n |  | TRUE
14 | bus_LV_903-3_1_2_node_99 | 0.4 | n |  | TRUE
15 | bus_LV_903-3_1_2_node_167 | 0.4 | n |  | TRUE
16 | bus_LV_903-3_1_2_node_50 | 0.4 | n |  | TRUE
17 | bus_LV_903-3_1_2_node_84 | 0.4 | n |  | TRUE
18 | bus_LV_903-3_1_2_node_96 | 0.4 | n |  | TRUE
19 | bus_LV_903-3_1_2_node_100 | 0.4 | n |  | TRUE
20 | bus_LV_903-3_1_2_node_49 | 0.4 | n |  | TRUE
21 | bus_LV_903-3_1_2_node_51 | 0.4 | n |  | TRUE
22 | bus_LV_903-3_1_2_node_53 | 0.4 | n |  | TRUE
23 | bus_LV_903-3_1_2_node_54 | 0.4 | n |  | TRUE
24 | bus_LV_903-3_1_2_node_80 | 0.4 | n |  | TRUE
25 | bus_LV_903-3_1_2_node_68 | 0.4 | n |  | TRUE
26 | bus_LV_903-3_1_2_node_70 | 0.4 | n |  | TRUE
27 | bus_LV_903-3_1_2_node_170 | 0.4 | n |  | TRUE
28 | bus_LV_903-3_1_2_node_69 | 0.4 | n |  | TRUE
29 | bus_LV_903-3_1_2_node_71 | 0.4 | n |  | TRUE
30 | bus_LV_903-3_1_2_node_72 | 0.4 | n |  | TRUE
31 | bus_LV_903-3_1_2_node_73 | 0.4 | n |  | TRUE
32 | bus_LV_903-3_1_2_node_74 | 0.4 | n |  | TRUE
33 | bus_LV_903-3_1_2_node_75 | 0.4 | n |  | TRUE
34 | bus_LV_903-3_1_2_node_79 | 0.4 | n |  | TRUE
35 | bus_LV_903-3_1_2_node_82 | 0.4 | n |  | TRUE
36 | bus_LV_903-3_1_2_node_125 | 0.4 | n |  | TRUE
37 | bus_LV_903-3_1_2_node_95 | 0.4 | n |  | TRUE
38 | bus_LV_903-3_1_2_node_83 | 0.4 | n |  | TRUE
39 | bus_LV_903-3_1_2_node_124 | 0.4 | n |  | TRUE
40 | bus_LV_903-3_1_2_node_86 | 0.4 | n |  | TRUE
41 | bus_LV_903-3_1_2_node_142 | 0.4 | n |  | TRUE
42 | bus_LV_903-3_1_2_node_88 | 0.4 | n |  | TRUE
43 | bus_LV_903-3_1_2_node_141 | 0.4 | n |  | TRUE
44 | bus_LV_903-3_1_2_node_91 | 0.4 | n |  | TRUE
45 | bus_LV_903-3_1_2_node_94 | 0.4 | n |  | TRUE
46 | bus_LV_903-3_1_2_node_93 | 0.4 | n |  | TRUE
47 | bus_LV_903-3_1_2_node_92 | 0.4 | n |  | TRUE
48 | bus_LV_903-3_1_2_node_89 | 0.4 | n |  | TRUE
49 | bus_LV_903-3_1_2_node_102 | 0.4 | n |  | TRUE
50 | bus_LV_903-3_1_2_node_103 | 0.4 | n |  | TRUE
51 | bus_LV_903-3_1_2_node_104 | 0.4 | n |  | TRUE
52 | bus_LV_903-3_1_2_node_105 | 0.4 | n |  | TRUE
53 | bus_LV_903-3_1_2_node_128 | 0.4 | n |  | TRUE
54 | bus_LV_903-3_1_2_node_129 | 0.4 | n |  | TRUE
55 | bus_LV_903-3_1_2_node_154 | 0.4 | n |  | TRUE
56 | bus_LV_903-3_1_2_node_156 | 0.4 | n |  | TRUE
57 | bus_LV_903-3_1_2_node_106 | 0.4 | n |  | TRUE
58 | bus_LV_903-3_1_2_node_153 | 0.4 | n |  | TRUE
59 | bus_LV_903-3_1_2_node_119 | 0.4 | n |  | TRUE
60 | bus_LV_903-3_1_2_node_120 | 0.4 | n |  | TRUE
61 | bus_LV_903-3_1_2_node_121 | 0.4 | n |  | TRUE
62 | bus_LV_903-3_1_2_node_122 | 0.4 | n |  | TRUE
63 | bus_LV_903-3_1_2_node_123 | 0.4 | n |  | TRUE
64 | bus_LV_903-3_1_2_node_126 | 0.4 | n |  | TRUE
65 | bus_LV_903-3_1_2_node_127 | 0.4 | n |  | TRUE
66 | bus_LV_903-3_1_2_node_131 | 0.4 | n |  | TRUE
67 | bus_LV_903-3_1_2_node_132 | 0.4 | n |  | TRUE
68 | bus_LV_903-3_1_2_node_133 | 0.4 | n |  | TRUE
69 | bus_LV_903-3_1_2_node_134 | 0.4 | n |  | TRUE
70 | bus_LV_903-3_1_2_node_135 | 0.4 | n |  | TRUE
71 | bus_LV_903-3_1_2_node_137 | 0.4 | n |  | TRUE
72 | bus_LV_903-3_1_2_node_136 | 0.4 | n |  | TRUE
73 | bus_LV_903-3_1_2_node_138 | 0.4 | n |  | TRUE
74 | bus_LV_903-3_1_2_node_139 | 0.4 | n |  | TRUE
75 | bus_LV_903-3_1_2_node_140 | 0.4 | n |  | TRUE
76 | bus_LV_903-3_1_2_node_149 | 0.4 | n |  | TRUE
77 | bus_LV_903-3_1_2_node_148 | 0.4 | n |  | TRUE
78 | bus_LV_903-3_1_2_node_164 | 0.4 | n |  | TRUE
79 | bus_LV_903-3_1_2_node_146 | 0.4 | n |  | TRUE
80 | bus_LV_903-3_1_2_node_143 | 0.4 | n |  | TRUE
81 | bus_LV_903-3_1_2_node_144 | 0.4 | n |  | TRUE
82 | bus_LV_903-3_1_2_node_145 | 0.4 | n |  | TRUE
83 | bus_LV_903-3_1_2_node_147 | 0.4 | n |  | TRUE
84 | bus_LV_903-3_1_2_node_150 | 0.4 | n |  | TRUE
85 | bus_LV_903-3_1_2_node_151 | 0.4 | n |  | TRUE
86 | bus_LV_903-3_1_2_node_152 | 0.4 | n |  | TRUE
87 | bus_LV_903-3_1_2_node_162 | 0.4 | n |  | TRUE
88 | bus_LV_903-3_1_2_node_160 | 0.4 | n |  | TRUE
89 | bus_LV_903-3_1_2_node_175 | 0.4 | n |  | TRUE
90 | bus_LV_903-3_1_2_node_155 | 0.4 | n |  | TRUE
91 | bus_LV_903-3_1_2_node_157 | 0.4 | n |  | TRUE
92 | bus_LV_903-3_1_2_node_159 | 0.4 | n |  | TRUE
93 | bus_LV_903-3_1_2_node_165 | 0.4 | n |  | TRUE
94 | bus_LV_903-3_1_2_node_163 | 0.4 | n |  | TRUE
95 | bus_LV_903-3_1_2_node_166 | 0.4 | n |  | TRUE
96 | bus_LV_903-3_1_2_node_161 | 0.4 | n |  | TRUE
97 | bus_MV_181_1_node_83 | 20 | n |  | TRUE

## load
| name | bus | p_mw | q_mvar | const_z_percent | const_i_percent | sn_mva | scaling | in_service | type
0 | LV_903-3_1_2_load_29 | 0 | 0.0062354 | 0.0015627 | 0 | 0 |  | 1 | TRUE | wye
1 | LV_903-3_1_2_load_30 | 1 | 0.0040533 | 0.0010158 | 0 | 0 |  | 1 | TRUE | wye
2 | LV_903-3_1_2_load_34 | 5 | 0.0047239 | 0.0011839 | 0 | 0 |  | 1 | TRUE | wye
3 | LV_903-3_1_2_load_81 | 6 | 0.01012 | 0.0025363 | 0 | 0 |  | 1 | TRUE | wye
4 | LV_903-3_1_2_load_78 | 7 | 0.0017044 | 0.00042715 | 0 | 0 |  | 1 | TRUE | wye
5 | LV_903-3_1_2_load_41 | 9 | 0.0024057 | 0.00060293 | 0 | 0 |  | 1 | TRUE | wye
6 | LV_903-3_1_2_load_77 | 10 | 0.015855 | 0.0039738 | 0 | 0 |  | 1 | TRUE | wye
7 | LV_903-3_1_2_load_52 | 11 | 0.0016055 | 0.00040238 | 0 | 0 |  | 1 | TRUE | wye
8 | LV_903-3_1_2_load_85 | 12 | 0.004139 | 0.0010373 | 0 | 0 |  | 1 | TRUE | wye
9 | LV_903-3_1_2_load_101 | 13 | 0.002278 | 0.00057093 | 0 | 0 |  | 1 | TRUE | wye
10 | LV_903-3_1_2_load_99 | 14 | 0.0059676 | 0.0014956 | 0 | 0 |  | 1 | TRUE | wye
11 | LV_903-3_1_2_load_167 | 15 | 0.0014043 | 0.00035195 | 0 | 0 |  | 1 | TRUE | wye
12 | LV_903-3_1_2_load_50 | 16 | 0.0011709 | 0.00029346 | 0 | 0 |  | 1 | TRUE | wye
13 | LV_903-3_1_2_load_84 | 17 | 0.00082498 | 0.00020676 | 0 | 0 |  | 1 | TRUE | wye
14 | LV_903-3_1_2_load_96 | 18 | 0.0021594 | 0.00054121 | 0 | 0 |  | 1 | TRUE | wye
15 | LV_903-3_1_2_load_100 | 19 | 0.0037956 | 0.00095128 | 0 | 0 |  | 1 | TRUE | wye
16 | LV_903-3_1_2_load_49 | 20 | 0.0017539 | 0.00043958 | 0 | 0 |  | 1 | TRUE | wye
17 | LV_903-3_1_2_load_54 | 23 | 0.0049764 | 0.0012472 | 0 | 0 |  | 1 | TRUE | wye
18 | LV_903-3_1_2_load_80 | 24 | 0.0024369 | 0.00061074 | 0 | 0 |  | 1 | TRUE | wye
19 | LV_903-3_1_2_load_170 | 27 | 0.00076192 | 0.00019095 | 0 | 0 |  | 1 | TRUE | wye
20 | LV_903-3_1_2_load_69 | 28 | 0.0040106 | 0.0010051 | 0 | 0 |  | 1 | TRUE | wye
21 | LV_903-3_1_2_load_71 | 29 | 0.002109 | 0.00052857 | 0 | 0 |  | 1 | TRUE | wye
22 | LV_903-3_1_2_load_72 | 30 | 0.00062452 | 0.00015652 | 0 | 0 |  | 1 | TRUE | wye
23 | LV_903-3_1_2_load_73 | 31 | 0.0063703 | 0.0015965 | 0 | 0 |  | 1 | TRUE | wye
24 | LV_903-3_1_2_load_74 | 32 | 0.00047961 | 0.0001202 | 0 | 0 |  | 1 | TRUE | wye
25 | LV_903-3_1_2_load_82 | 35 | 0.0027135 | 0.00068006 | 0 | 0 |  | 1 | TRUE | wye
26 | LV_903-3_1_2_load_125 | 36 | 0.0022356 | 0.00056029 | 0 | 0 |  | 1 | TRUE | wye
27 | LV_903-3_1_2_load_95 | 37 | 0.0017571 | 0.00044036 | 0 | 0 |  | 1 | TRUE | wye
28 | LV_903-3_1_2_load_83 | 38 | 0.0033531 | 0.00084036 | 0 | 0 |  | 1 | TRUE | wye
29 | LV_903-3_1_2_load_124 | 39 | 0.0018376 | 0.00046056 | 0 | 0 |  | 1 | TRUE | wye
30 | LV_903-3_1_2_load_142 | 41 | 0.00028285 | 7.089e-05 | 0 | 0 |  | 1 | TRUE | wye
31 | LV_903-3_1_2_load_141 | 43 | 0.00093256 | 0.00023372 | 0 | 0 |  | 1 | TRUE | wye
32 | LV_903-3_1_2_load_94 | 45 | 0.0025994 | 0.00065146 | 0 | 0 |  | 1 | TRUE | wye
33 | LV_903-3_1_2_load_93 | 46 | 0.0034279 | 0.0008591 | 0 | 0 |  | 1 | TRUE | wye
34 | LV_903-3_1_2_load_92 | 47 | 0.00036845 | 9.2342e-05 | 0 | 0 |  | 1 | TRUE | wye
35 | LV_903-3_1_2_load_89 | 48 | 0.00081068 | 0.00020317 | 0 | 0 |  | 1 | TRUE | wye
36 | LV_903-3_1_2_load_102 | 49 | 0.00046056 | 0.00011543 | 0 | 0 |  | 1 | TRUE | wye
37 | LV_903-3_1_2_load_103 | 50 | 0.0030872 | 0.00077372 | 0 | 0 |  | 1 | TRUE | wye
38 | LV_903-3_1_2_load_104 | 51 | 0.00035076 | 8.791e-05 | 0 | 0 |  | 1 | TRUE | wye
39 | LV_903-3_1_2_load_128 | 53 | 0.00042816 | 0.00010731 | 0 | 0 |  | 1 | TRUE | wye
40 | LV_903-3_1_2_load_154 | 55 | 0.00047813 | 0.00011983 | 0 | 0 |  | 1 | TRUE | wye
41 | LV_903-3_1_2_load_106 | 57 | 0.0003926 | 9.8394e-05 | 0 | 0 |  | 1 | TRUE | wye
42 | LV_903-3_1_2_load_153 | 58 | 0.0010052 | 0.00025193 | 0 | 0 |  | 1 | TRUE | wye
43 | LV_903-3_1_2_load_119 | 59 | 0.00054242 | 0.00013594 | 0 | 0 |  | 1 | TRUE | wye
44 | LV_903-3_1_2_load_120 | 60 | 0.00066806 | 0.00016743 | 0 | 0 |  | 1 | TRUE | wye
45 | LV_903-3_1_2_load_121 | 61 | 0.0016148 | 0.00040471 | 0 | 0 |  | 1 | TRUE | wye
46 | LV_903-3_1_2_load_122 | 62 | 0.0012235 | 0.00030665 | 0 | 0 |  | 1 | TRUE | wye
47 | LV_903-3_1_2_load_126 | 64 | 0.00044313 | 0.00011106 | 0 | 0 |  | 1 | TRUE | wye
48 | LV_903-3_1_2_load_127 | 65 | 0.00060722 | 0.00015218 | 0 | 0 |  | 1 | TRUE | wye
49 | LV_903-3_1_2_load_131 | 66 | 0.00042723 | 0.00010707 | 0 | 0 |  | 1 | TRUE | wye
50 | LV_903-3_1_2_load_132 | 67 | 0.0003515 | 8.8095e-05 | 0 | 0 |  | 1 | TRUE | wye
51 | LV_903-3_1_2_load_133 | 68 | 0.00071068 | 0.00017811 | 0 | 0 |  | 1 | TRUE | wye
52 | LV_903-3_1_2_load_134 | 69 | 0.00027738 | 6.9517e-05 | 0 | 0 |  | 1 | TRUE | wye
53 | LV_903-3_1_2_load_135 | 70 | 0.00071385 | 0.00017891 | 0 | 0 |  | 1 | TRUE | wye
54 | LV_903-3_1_2_load_137 | 71 | 0.0004512 | 0.00011308 | 0 | 0 |  | 1 | TRUE | wye
55 | LV_903-3_1_2_load_136 | 72 | 0.0018798 | 0.00047112 | 0 | 0 |  | 1 | TRUE | wye
56 | LV_903-3_1_2_load_140 | 75 | 0.00018898 | 4.7364e-05 | 0 | 0 |  | 1 | TRUE | wye
57 | LV_903-3_1_2_load_149 | 76 | 0.00072134 | 0.00018079 | 0 | 0 |  | 1 | TRUE | wye
58 | LV_903-3_1_2_load_148 | 77 | 0.00031687 | 7.9415e-05 | 0 | 0 |  | 1 | TRUE | wye
59 | LV_903-3_1_2_load_146 | 79 | 0.00025494 | 6.3895e-05 | 0 | 0 |  | 1 | TRUE | wye
60 | LV_903-3_1_2_load_143 | 80 | 0.00084727 | 0.00021235 | 0 | 0 |  | 1 | TRUE | wye
61 | LV_903-3_1_2_load_144 | 81 | 0.00027485 | 6.8884e-05 | 0 | 0 |  | 1 | TRUE | wye
62 | LV_903-3_1_2_load_145 | 82 | 0.00049634 | 0.00012439 | 0 | 0 |  | 1 | TRUE | wye
63 | LV_903-3_1_2_load_147 | 83 | 0.0016686 | 0.0004182 | 0 | 0 |  | 1 | TRUE | wye
64 | LV_903-3_1_2_load_162 | 87 | 0.00019505 | 4.8885e-05 | 0 | 0 |  | 1 | TRUE | wye
65 | LV_903-3_1_2_load_160 | 88 | 0.00026467 | 6.6331e-05 | 0 | 0 |  | 1 | TRUE | wye
66 | LV_903-3_1_2_load_175 | 89 | 0.0035434 | 0.00088807 | 0 | 0 |  | 1 | TRUE | wye
67 | LV_903-3_1_2_load_155 | 90 | 0.00035773 | 8.9656e-05 | 0 | 0 |  | 1 | TRUE | wye
68 | LV_903-3_1_2_load_157 | 91 | 0.0012645 | 0.00031691 | 0 | 0 |  | 1 | TRUE | wye
69 | LV_903-3_1_2_load_165 | 93 | 0.001355 | 0.0003396 | 0 | 0 |  | 1 | TRUE | wye
70 | LV_903-3_1_2_load_163 | 94 | 0.00080767 | 0.00020242 | 0 | 0 |  | 1 | TRUE | wye
71 | LV_903-3_1_2_load_166 | 95 | 0.0012854 | 0.00032214 | 0 | 0 |  | 1 | TRUE | wye

## ext_grid
| name | bus | vm_pu | va_degree | slack_weight | in_service
0 |  | 9 | 1 | 0 | 1 | TRUE

## line
| name | std_type | from_bus | to_bus | length_km | r_ohm_per_km | x_ohm_per_km | c_nf_per_km | g_us_per_km | max_i_ka | df | parallel | type | in_service
0 | LV_903-3_1_2_line_0 | NAYY 4x150 SE | 0 | 1 | 0.018506 | 0.208 | 0.08 | 261 | 0 | 0.27 | 1 | 1 | cs | TRUE
1 | LV_903-3_1_2_line_1 | NAYY 4x150 SE | 0 | 2 | 0.0018142 | 0.208 | 0.08 | 261 | 0 | 0.27 | 1 | 1 | cs | TRUE
2 | LV_903-3_1_2_line_2 | NAYY 4x150 SE | 1 | 3 | 0.053639 | 0.208 | 0.08 | 261 | 0 | 0.27 | 1 | 1 | cs | TRUE
3 | LV_903-3_1_2_line_3 | NAYY 4x150 SE | 2 | 4 | 0.025065 | 0.208 | 0.08 | 261 | 0 | 0.27 | 1 | 1 | cs | TRUE
4 | LV_903-3_1_2_line_4 | NAYY 4x150 SE | 2 | 5 | 0.042012 | 0.208 | 0.08 | 261 | 0 | 0.27 | 1 | 1 | cs | TRUE
5 | LV_903-3_1_2_line_5 | NAYY 4x150 SE | 3 | 8 | 0.045757 | 0.208 | 0.08 | 261 | 0 | 0.27 | 1 | 1 | cs | TRUE
6 | LV_903-3_1_2_line_6 | NAYY 4x150 SE | 3 | 9 | 0.038649 | 0.208 | 0.08 | 261 | 0 | 0.27 | 1 | 1 | cs | TRUE
7 | LV_903-3_1_2_line_7 | NAYY 4x150 SE | 4 | 10 | 0.027038 | 0.208 | 0.08 | 261 | 0 | 0.27 | 1 | 1 | cs | TRUE
8 | LV_903-3_1_2_line_8 | NAYY 4x150 SE | 4 | 11 | 0.038438 | 0.208 | 0.08 | 261 | 0 | 0.27 | 1 | 1 | cs | TRUE
9 | LV_903-3_1_2_line_9 | NAYY 4x150 SE | 5 | 6 | 0.045408 | 0.208 | 0.08 | 261 | 0 | 0.27 | 1 | 1 | cs | TRUE
10 | LV_903-3_1_2_line_10 | NAYY 4x150 SE | 6 | 7 | 0.015821 | 0.208 | 0.08 | 261 | 0 | 0.27 | 1 | 1 | cs | TRUE
11 | LV_903-3_1_2_line_11 | NAYY 4x150 SE | 7 | 33 | 0.060104 | 0.208 | 0.08 | 261 | 0 | 0.27 | 1 | 1 | cs | TRUE
12 | LV_903-3_1_2_line_12 | NAYY 4x150 SE | 8 | 12 | 0.029123 | 0.208 | 0.08 | 261 | 0 | 0.27 | 1 | 1 | cs | TRUE
13 | LV_903-3_1_2_line_13 | NAYY 4x150 SE | 8 | 13 | 0.046964 | 0.208 | 0.08 | 261 | 0 | 0.27 | 1 | 1 | cs | TRUE
14 | LV_903-3_1_2_line_14 | NAYY 4x150 SE | 9 | 14 | 0.0087922 | 0.208 | 0.08 | 261 | 0 | 0.27 | 1 | 1 | cs | TRUE
15 | LV_903-3_1_2_line_15 | NAYY 4x150 SE | 10 | 15 | 0.027596 | 0.208 | 0.08 | 261 | 0 | 0.27 | 1 | 1 | cs | TRUE
16 | LV_903-3_1_2_line_16 | NAYY 4x150 SE | 11 | 16 | 0.00076831 | 0.208 | 0.08 | 261 | 0 | 0.27 | 1 | 1 | cs | TRUE
17 | LV_903-3_1_2_line_17 | NAYY 4x150 SE | 12 | 17 | 0.0010105 | 0.208 | 0.08 | 261 | 0 | 0.27 | 1 | 1 | cs | TRUE
18 | LV_903-3_1_2_line_18 | NAYY 4x150 SE | 13 | 18 | 0.021567 | 0.208 | 0.08 | 261 | 0 | 0.27 | 1 | 1 | cs | TRUE
19 | LV_903-3_1_2_line_19 | NAYY 4x150 SE | 14 | 19 | 0.024849 | 0.208 | 0.08 | 261 | 0 | 0.27 | 1 | 1 | cs | TRUE
20 | LV_903-3_1_2_line_20 | NAYY 4x150 SE | 16 | 20 | 0.017834 | 0.208 | 0.08 | 261 | 0 | 0.27 | 1 | 1 | cs | TRUE
21 | LV_903-3_1_2_line_21 | NAYY 4x150 SE | 18 | 37 | 0.027208 | 0.208 | 0.08 | 261 | 0 | 0.27 | 1 | 1 | cs | TRUE
22 | LV_903-3_1_2_line_22 | NAYY 4x150 SE | 19 | 38 | 0.13255 | 0.208 | 0.08 | 261 | 0 | 0.27 | 1 | 1 | cs | TRUE
23 | LV_903-3_1_2_line_23 | NAYY 4x150 SE | 20 | 21 | 0.0027133 | 0.208 | 0.08 | 261 | 0 | 0.27 | 1 | 1 | cs | TRUE
24 | LV_903-3_1_2_line_24 | NAYY 4x150 SE | 21 | 22 | 0.011891 | 0.208 | 0.08 | 261 | 0 | 0.27 | 1 | 1 | cs | TRUE
25 | LV_903-3_1_2_line_25 | NAYY 4x150 SE | 21 | 23 | 0.015859 | 0.208 | 0.08 | 261 | 0 | 0.27 | 1 | 1 | cs | TRUE
26 | LV_903-3_1_2_line_26 | NAYY 4x150 SE | 22 | 24 | 0.020691 | 0.208 | 0.08 | 261 | 0 | 0.27 | 1 | 1 | cs | TRUE
27 | LV_903-3_1_2_line_27 | NAYY 4x150 SE | 23 | 25 | 0.024848 | 0.208 | 0.08 | 261 | 0 | 0.27 | 1 | 1 | cs | TRUE
28 | LV_903-3_1_2_line_28 | NAYY 4x150 SE | 25 | 28 | 0.030132 | 0.208 | 0.08 | 261 | 0 | 0.27 | 1 | 1 | cs | TRUE
29 | LV_903-3_1_2_line_29 | NAYY 4x150 SE | 25 | 26 | 0.078426 | 0.208 | 0.08 | 261 | 0 | 0.27 | 1 | 1 | cs | TRUE
30 | LV_903-3_1_2_line_30 | NAYY 4x150 SE | 26 | 27 | 0.038018 | 0.208 | 0.08 | 261 | 0 | 0.27 | 1 | 1 | cs | TRUE
31 | LV_903-3_1_2_line_31 | NAYY 4x150 SE | 28 | 29 | 0.029011 | 0.208 | 0.08 | 261 | 0 | 0.27 | 1 | 1 | cs | TRUE
32 | LV_903-3_1_2_line_32 | NAYY 4x150 SE | 30 | 31 | 0.020379 | 0.208 | 0.08 | 261 | 0 | 0.27 | 1 | 1 | cs | TRUE
33 | LV_903-3_1_2_line_33 | NAYY 4x150 SE | 30 | 32 | 0.014381 | 0.208 | 0.08 | 261 | 0 | 0.27 | 1 | 1 | cs | TRUE
34 | LV_903-3_1_2_line_34 | NAYY 4x150 SE | 31 | 33 | 0.04668 | 0.208 | 0.08 | 261 | 0 | 0.27 | 1 | 1 | cs | TRUE
35 | LV_903-3_1_2_line_35 | NAYY 4x150 SE | 33 | 34 | 0.035468 | 0.208 | 0.08 | 261 | 0 | 0.27 | 1 | 1 | cs | TRUE
36 | LV_903-3_1_2_line_36 | NAYY 4x150 SE | 34 | 35 | 0.087705 | 0.208 | 0.08 | 261 | 0 | 0.27 | 1 | 1 | cs | TRUE
37 | LV_903-3_1_2_line_37 | NAYY 4x150 SE | 35 | 36 | 0.0030742 | 0.208 | 0.08 | 261 | 0 | 0.27 | 1 | 1 | cs | TRUE
38 | LV_903-3_1_2_line_38 | NAYY 4x150 SE | 36 | 39 | 0.027579 | 0.208 | 0.08 | 261 | 0 | 0.27 | 1 | 1 | cs | TRUE
39 | LV_903-3_1_2_line_39 | NAYY 4x150 SE | 38 | 40 | 0.1226 | 0.208 | 0.08 | 261 | 0 | 0.27 | 1 | 1 | cs | TRUE
40 | LV_903-3_1_2_line_40 | NAYY 4x150 SE | 38 | 41 | 0.20259 | 0.208 | 0.08 | 261 | 0 | 0.27 | 1 | 1 | cs | TRUE
41 | LV_903-3_1_2_line_41 | NAYY 4x150 SE | 39 | 62 | 0.023626 | 0.208 | 0.08 | 261 | 0 | 0.27 | 1 | 1 | cs | TRUE
42 | LV_903-3_1_2_line_42 | NAYY 4x150 SE | 40 | 42 | 0.035358 | 0.208 | 0.08 | 261 | 0 | 0.27 | 1 | 1 | cs | TRUE
43 | LV_903-3_1_2_line_43 | NAYY 4x150 SE | 41 | 43 | 0.037441 | 0.208 | 0.08 | 261 | 0 | 0.27 | 1 | 1 | cs | TRUE
44 | LV_903-3_1_2_line_44 | NAYY 4x150 SE | 42 | 44 | 0.006738 | 0.208 | 0.08 | 261 | 0 | 0.27 | 1 | 1 | cs | TRUE
45 | LV_903-3_1_2_line_45 | NAYY 4x150 SE | 42 | 45 | 0.021433 | 0.208 | 0.08 | 261 | 0 | 0.27 | 1 | 1 | cs | TRUE
46 | LV_903-3_1_2_line_46 | NAYY 4x150 SE | 43 | 75 | 0.031311 | 0.208 | 0.08 | 261 | 0 | 0.27 | 1 | 1 | cs | TRUE
47 | LV_903-3_1_2_line_47 | NAYY 4x150 SE | 44 | 47 | 0.035051 | 0.208 | 0.08 | 261 | 0 | 0.27 | 1 | 1 | cs | TRUE
48 | LV_903-3_1_2_line_48 | NAYY 4x150 SE | 44 | 48 | 0.027224 | 0.208 | 0.08 | 261 | 0 | 0.27 | 1 | 1 | cs | TRUE
49 | LV_903-3_1_2_line_49 | NAYY 4x150 SE | 46 | 47 | 0.0040814 | 0.208 | 0.08 | 261 | 0 | 0.27 | 1 | 1 | cs | TRUE
50 | LV_903-3_1_2_line_50 | NAYY 4x150 SE | 49 | 50 | 0.011398 | 0.208 | 0.08 | 261 | 0 | 0.27 | 1 | 1 | cs | TRUE
51 | LV_903-3_1_2_line_51 | NAYY 4x150 SE | 49 | 51 | 0.015739 | 0.208 | 0.08 | 261 | 0 | 0.27 | 1 | 1 | cs | TRUE
52 | LV_903-3_1_2_line_52 | NAYY 4x150 SE | 51 | 52 | 0.018498 | 0.208 | 0.08 | 261 | 0 | 0.27 | 1 | 1 | cs | TRUE
53 | LV_903-3_1_2_line_53 | NAYY 4x150 SE | 52 | 57 | 0.03526 | 0.208 | 0.08 | 261 | 0 | 0.27 | 1 | 1 | cs | TRUE
54 | LV_903-3_1_2_line_54 | NAYY 4x150 SE | 53 | 54 | 0.0087285 | 0.208 | 0.08 | 261 | 0 | 0.27 | 1 | 1 | cs | TRUE
55 | LV_903-3_1_2_line_55 | NAYY 4x150 SE | 54 | 65 | 0.12765 | 0.208 | 0.08 | 261 | 0 | 0.27 | 1 | 1 | cs | TRUE
56 | LV_903-3_1_2_line_56 | NAYY 4x150 SE | 55 | 56 | 0.01317 | 0.208 | 0.08 | 261 | 0 | 0.27 | 1 | 1 | cs | TRUE
57 | LV_903-3_1_2_line_57 | NAYY 4x150 SE | 55 | 57 | 0.27771 | 0.208 | 0.08 | 261 | 0 | 0.27 | 1 | 1 | cs | TRUE
58 | LV_903-3_1_2_line_58 | NAYY 4x150 SE | 55 | 58 | 0.024348 | 0.208 | 0.08 | 261 | 0 | 0.27 | 1 | 1 | cs | TRUE
59 | LV_903-3_1_2_line_59 | NAYY 4x150 SE | 56 | 86 | 0.003068 | 0.208 | 0.08 | 261 | 0 | 0.27 | 1 | 1 | cs | TRUE
60 | LV_903-3_1_2_line_60 | NAYY 4x150 SE | 58 | 90 | 0.0024679 | 0.208 | 0.08 | 261 | 0 | 0.27 | 1 | 1 | cs | TRUE
61 | LV_903-3_1_2_line_61 | NAYY 4x150 SE | 59 | 60 | 0.003645 | 0.208 | 0.08 | 261 | 0 | 0.27 | 1 | 1 | cs | TRUE
62 | LV_903-3_1_2_line_62 | NAYY 4x150 SE | 59 | 61 | 0.063216 | 0.208 | 0.08 | 261 | 0 | 0.27 | 1 | 1 | cs | TRUE
63 | LV_903-3_1_2_line_63 | NAYY 4x150 SE | 60 | 62 | 0.010163 | 0.208 | 0.08 | 261 | 0 | 0.27 | 1 | 1 | cs | TRUE
64 | LV_903-3_1_2_line_64 | NAYY 4x150 SE | 61 | 63 | 0.020761 | 0.208 | 0.08 | 261 | 0 | 0.27 | 1 | 1 | cs | TRUE
65 | LV_903-3_1_2_line_65 | NAYY 4x150 SE | 63 | 64 | 0.0055663 | 0.208 | 0.08 | 261 | 0 | 0.27 | 1 | 1 | cs | TRUE
66 | LV_903-3_1_2_line_66 | NAYY 4x150 SE | 64 | 65 | 0.0017429 | 0.208 | 0.08 | 261 | 0 | 0.27 | 1 | 1 | cs | TRUE
67 | LV_903-3_1_2_line_67 | NAYY 4x150 SE | 66 | 67 | 0.0034546 | 0.208 | 0.08 | 261 | 0 | 0.27 | 1 | 1 | cs | TRUE
68 | LV_903-3_1_2_line_68 | NAYY 4x150 SE | 66 | 68 | 0.00087957 | 0.208 | 0.08 | 261 | 0 | 0.27 | 1 | 1 | cs | TRUE
69 | LV_903-3_1_2_line_69 | NAYY 4x150 SE | 67 | 69 | 0.002526 | 0.208 | 0.08 | 261 | 0 | 0.27 | 1 | 1 | cs | TRUE
70 | LV_903-3_1_2_line_70 | NAYY 4x150 SE | 69 | 70 | 0.0073622 | 0.208 | 0.08 | 261 | 0 | 0.27 | 1 | 1 | cs | TRUE
71 | LV_903-3_1_2_line_71 | NAYY 4x150 SE | 70 | 71 | 0.031287 | 0.208 | 0.08 | 261 | 0 | 0.27 | 1 | 1 | cs | TRUE
72 | LV_903-3_1_2_line_72 | NAYY 4x150 SE | 71 | 72 | 0.013428 | 0.208 | 0.08 | 261 | 0 | 0.27 | 1 | 1 | cs | TRUE
73 | LV_903-3_1_2_line_73 | NAYY 4x150 SE | 72 | 73 | 0.03712 | 0.208 | 0.08 | 261 | 0 | 0.27 | 1 | 1 | cs | TRUE
74 | LV_903-3_1_2_line_74 | NAYY 4x150 SE | 73 | 74 | 0.016354 | 0.208 | 0.08 | 261 | 0 | 0.27 | 1 | 1 | cs | TRUE
75 | LV_903-3_1_2_line_75 | NAYY 4x150 SE | 73 | 75 | 0.028212 | 0.208 | 0.08 | 261 | 0 | 0.27 | 1 | 1 | cs | TRUE
76 | LV_903-3_1_2_line_76 | NAYY 4x150 SE | 74 | 76 | 0.011006 | 0.208 | 0.08 | 261 | 0 | 0.27 | 1 | 1 | cs | TRUE
77 | LV_903-3_1_2_line_77 | NAYY 4x150 SE | 74 | 77 | 0.012766 | 0.208 | 0.08 | 261 | 0 | 0.27 | 1 | 1 | cs | TRUE
78 | LV_903-3_1_2_line_78 | NAYY 4x150 SE | 76 | 78 | 0.014548 | 0.208 | 0.08 | 261 | 0 | 0.27 | 1 | 1 | cs | TRUE
79 | LV_903-3_1_2_line_79 | NAYY 4x150 SE | 77 | 79 | 0.00015199 | 0.208 | 0.08 | 261 | 0 | 0.27 | 1 | 1 | cs | TRUE
80 | LV_903-3_1_2_line_80 | NAYY 4x150 SE | 78 | 87 | 0.011694 | 0.208 | 0.08 | 261 | 0 | 0.27 | 1 | 1 | cs | TRUE
81 | LV_903-3_1_2_line_81 | NAYY 4x150 SE | 79 | 81 | 0.0060384 | 0.208 | 0.08 | 261 | 0 | 0.27 | 1 | 1 | cs | TRUE
82 | LV_903-3_1_2_line_82 | NAYY 4x150 SE | 80 | 81 | 0.012078 | 0.208 | 0.08 | 261 | 0 | 0.27 | 1 | 1 | cs | TRUE
83 | LV_903-3_1_2_line_83 | NAYY 4x150 SE | 80 | 82 | 0.014692 | 0.208 | 0.08 | 261 | 0 | 0.27 | 1 | 1 | cs | TRUE
84 | LV_903-3_1_2_line_84 | NAYY 4x150 SE | 82 | 83 | 0.0080386 | 0.208 | 0.08 | 261 | 0 | 0.27 | 1 | 1 | cs | TRUE
85 | LV_903-3_1_2_line_85 | NAYY 4x150 SE | 83 | 84 | 0.014682 | 0.208 | 0.08 | 261 | 0 | 0.27 | 1 | 1 | cs | TRUE
86 | LV_903-3_1_2_line_86 | NAYY 4x150 SE | 84 | 85 | 0.019068 | 0.208 | 0.08 | 261 | 0 | 0.27 | 1 | 1 | cs | TRUE
87 | LV_903-3_1_2_line_87 | NAYY 4x150 SE | 84 | 86 | 0.044437 | 0.208 | 0.08 | 261 | 0 | 0.27 | 1 | 1 | cs | TRUE
88 | LV_903-3_1_2_line_88 | NAYY 4x150 SE | 85 | 88 | 0.016785 | 0.208 | 0.08 | 261 | 0 | 0.27 | 1 | 1 | cs | TRUE
89 | LV_903-3_1_2_line_89 | NAYY 4x150 SE | 86 | 89 | 0.030008 | 0.208 | 0.08 | 261 | 0 | 0.27 | 1 | 1 | cs | TRUE
90 | LV_903-3_1_2_line_90 | NAYY 4x150 SE | 87 | 96 | 0.019951 | 0.208 | 0.08 | 261 | 0 | 0.27 | 1 | 1 | cs | TRUE
91 | LV_903-3_1_2_line_91 | NAYY 4x150 SE | 90 | 91 | 0.03658 | 0.208 | 0.08 | 261 | 0 | 0.27 | 1 | 1 | cs | TRUE
92 | LV_903-3_1_2_line_92 | NAYY 4x150 SE | 92 | 93 | 0.026866 | 0.208 | 0.08 | 261 | 0 | 0.27 | 1 | 1 | cs | TRUE
93 | LV_903-3_1_2_line_93 | NAYY 4x150 SE | 92 | 94 | 0.015244 | 0.208 | 0.08 | 261 | 0 | 0.27 | 1 | 1 | cs | TRUE
94 | LV_903-3_1_2_line_94 | NAYY 4x150 SE | 93 | 95 | 0.059888 | 0.208 | 0.08 | 261 | 0 | 0.27 | 1 | 1 | cs | TRUE
95 | LV_903-3_1_2_line_95 | NAYY 4x150 SE | 94 | 96 | 0.013656 | 0.208 | 0.08 | 261 | 0 | 0.27 | 1 | 1 | cs | TRUE

## trafo
| name | std_type | hv_bus | lv_bus | sn_mva | vn_hv_kv | vn_lv_kv | vk_percent | vkr_percent | pfe_kw | i0_percent | shift_degree | tap_side | tap_neutral | tap_min | tap_max | tap_step_percent | tap_step_degree | tap_pos | tap_phase_shifter | parallel | df | in_service
0 | LV_903-3_1_2_trafo_41 | 0.25 MVA 20/0.4 kV | 97 | 9 | 0.25 | 20 | 0.4 | 6 | 1.44 | 0.8 | 0.32 | 150 | hv | 0 | -2 | 2 | 2.5 | 0 | 0 | FALSE | 1 | 1 | TRUE

## line_geodata
| x0 | y0 | x1 | y1 | x2 | y2 | x3 | y3 | x4 | y4 | x5 | y5 | x6 | y6 | x7 | y7 | x8 | y8
0 | 2623519.6115 | 1199916.324 | 2623527.5111 | 1199909.8949 | 2623533.6085 | 1199904.2326
1 | 2623534.9379 | 1199902.9981 | 2623533.6085 | 1199904.2326
2 | 2623478.0143 | 1199950.1893 | 2623492.6319 | 1199938.2845 | 2623499.5207 | 1199932.6752 | 2623519.6115 | 1199916.324
3 | 2623534.9379 | 1199902.9981 | 2623554.322 | 1199887.0434
4 | 2623534.9379 | 1199902.9981 | 2623527.8857 | 1199899.802 | 2623496.0108 | 1199887.2158
5 | 2623518.6761 | 1199971.0268 | 2623492.9892 | 1199959.7532 | 2623485.2715 | 1199955.4539 | 2623480.6855 | 1199952.3676 | 2623478.0143 | 1199950.1893
6 | 2623478.0143 | 1199950.1893 | 2623467.952 | 1199959.4438 | 2623463.0759 | 1199964.3273 | 2623458.4491 | 1199969.7232 | 2623454.806 | 1199974.6894 | 2623452.3744 | 1199978.8391
7 | 2623554.322 | 1199887.0434 | 2623540.5911 | 1199863.7519
8 | 2623554.322 | 1199887.0434 | 2623569.3977 | 1199874.8738 | 2623579.3102 | 1199867.0085 | 2623584.3857 | 1199863.0936
9 | 2623466.2184 | 1199852.9481 | 2623496.0108 | 1199887.2158
10 | 2623450.8028 | 1199849.3872 | 2623466.2184 | 1199852.9481
11 | 2623394.0612 | 1199833.1305 | 2623396.326 | 1199836.0854 | 2623399.8956 | 1199838.2338 | 2623416.94 | 1199840.435 | 2623446.9185 | 1199848.4899 | 2623450.8028 | 1199849.3872
12 | 2623518.6761 | 1199971.0268 | 2623502.2437 | 1199995.0709
13 | 2623518.6761 | 1199971.0268 | 2623527.9761 | 1199975.588 | 2623532.7687 | 1199978.3972 | 2623537.6414 | 1199982.1518 | 2623542.279 | 1199987.5729 | 2623549.5658 | 1199998.841 | 2623551.6239 | 1200002.6688
14 | 2623448.4869 | 1199986.7176 | 2623451.3418 | 1199980.6013 | 2623452.3744 | 1199978.8391
15 | 2623540.5911 | 1199863.7519 | 2623528.466 | 1199843.1846 | 2623526.9739 | 1199839.7757
16 | 2623584.9941 | 1199862.6243 | 2623584.3857 | 1199863.0936
17 | 2623501.6735 | 1199995.9052 | 2623502.2437 | 1199995.0709
18 | 2623561.7953 | 1200021.6861 | 2623558.8085 | 1200016.0312 | 2623551.6239 | 1200002.6688
19 | 2623448.4869 | 1199986.7176 | 2623447.4726 | 1199988.8907 | 2623444.8865 | 1199996.0956 | 2623442.8706 | 1200003.4917 | 2623441.2235 | 1200010.4289
20 | 2623599.1156 | 1199851.7318 | 2623584.9941 | 1199862.6243
21 | 2623573.9869 | 1200045.9866 | 2623571.677 | 1200040.3951 | 2623561.7953 | 1200021.6861
22 | 2623441.2235 | 1200010.4289 | 2623466.387 | 1200140.5712
23 | 2623601.264 | 1199850.0747 | 2623599.1156 | 1199851.7318
24 | 2623601.264 | 1199850.0747 | 2623597.7993 | 1199838.6993
25 | 2623601.264 | 1199850.0747 | 2623607.3334 | 1199845.7407 | 2623613.7235 | 1199840.2863
26 | 2623597.7993 | 1199838.6993 | 2623592.2233 | 1199829.8948 | 2623586.025 | 1199821.7075
27 | 2623630.5546 | 1199822.1305 | 2623620.3496 | 1199834.6304 | 2623613.7235 | 1199840.2863
28 | 2623630.5546 | 1199822.1305 | 2623634.2398 | 1199829.6936 | 2623643.5401 | 1199849.3207
29 | 2623630.5546 | 1199822.1305 | 2623637.564 | 1199813.0199 | 2623642.6485 | 1199803.6348 | 2623657.808 | 1199806.9409 | 2623666.268 | 1199806.4519 | 2623685.4528 | 1199800.6468 | 2623694.7072 | 1199797.5372 | 2623695.3678 | 1199799.9078
30 | 2623695.3678 | 1199799.9078 | 2623705.2916 | 1199814.2437 | 2623712.2068 | 1199833.6298
31 | 2623664.1421 | 1199858.9164 | 2623652.2814 | 1199862.7383 | 2623649.0227 | 1199860.8911 | 2623643.5401 | 1199849.3207
32 | 2623427.5186 | 1199778.1934 | 2623422.4125 | 1199797.9221
33 | 2623427.5186 | 1199778.1934 | 2623431.122 | 1199764.2709
34 | 2623394.0612 | 1199833.1305 | 2623398.5969 | 1199831.614 | 2623406.5845 | 1199825.3307 | 2623415.413 | 1199812.347 | 2623422.4125 | 1199797.9221 | 2623422.4125 | 1199797.9221
35 | 2623358.8758 | 1199832.7485 | 2623364.08 | 1199833.5137 | 2623378.7748 | 1199834.994 | 2623389.5942 | 1199834.6361 | 2623394.0612 | 1199833.1305
36 | 2623358.8758 | 1199832.7485 | 2623318.7711 | 1199826.8224 | 2623288.5688 | 1199821.4131 | 2623278.9854 | 1199819.1413 | 2623272.5163 | 1199817.6773
37 | 2623269.9569 | 1199816.1007 | 2623270.0516 | 1199816.1827 | 2623271.6377 | 1199817.4785 | 2623272.5163 | 1199817.6773
38 | 2623246.455 | 1199803.0113 | 2623260.6531 | 1199807.4637 | 2623266.349 | 1199812.9777 | 2623269.9569 | 1199816.1007
39 | 2623568.8326 | 1200207.9195 | 2623466.387 | 1200140.5712
40 | 2623270.0844 | 1200090.5105 | 2623466.387 | 1200140.5712
41 | 2623227.1888 | 1199790.4605 | 2623236.998 | 1199800.0456 | 2623246.455 | 1199803.0113
42 | 2623603.8884 | 1200205.8898 | 2623599.7047 | 1200207.0183 | 2623596.7543 | 1200208.1184 | 2623592.9241 | 1200208.4146 | 2623580.8769 | 1200207.5778 | 2623573.2873 | 1200207.5591 | 2623568.8326 | 1200207.9195
43 | 2623233.8086 | 1200097.6834 | 2623254.0623 | 1200091.1368 | 2623258.5425 | 1200090.1203 | 2623263.5367 | 1200090.0397 | 2623268.9479 | 1200090.372 | 2623270.0844 | 1200090.5105
44 | 2623603.8884 | 1200205.8898 | 2623606.391 | 1200212.1475
45 | 2623603.8884 | 1200205.8898 | 2623599.9022 | 1200195.524 | 2623596.9234 | 1200186.4629 | 2623596.7308 | 1200185.698
46 | 2623233.8086 | 1200097.6834 | 2623220.5858 | 1200101.9573 | 2623214.8322 | 1200103.5359 | 2623211.3733 | 1200104.2673 | 2623208.6096 | 1200104.3455 | 2623205.5065 | 1200103.6109 | 2623203.7064 | 1200102.8366
47 | 2623606.391 | 1200212.1475 | 2623607.8021 | 1200217.2447 | 2623608.3366 | 1200222.6053 | 2623608.5782 | 1200246.9788
48 | 2623606.391 | 1200212.1475 | 2623617.0176 | 1200212.2561 | 2623633.6114 | 1200212.59
49 | 2623608.6187 | 1200251.06 | 2623608.5782 | 1200246.9788
50 | 2622799.2181 | 1199925.0426 | 2622797.2185 | 1199922.3669 | 2622790.7965 | 1199919.5298 | 2622789.7673 | 1199919.6539
51 | 2622779.7741 | 1199929.2598 | 2622780.4579 | 1199925.6382 | 2622784.3607 | 1199920.3057 | 2622789.7673 | 1199919.6539
52 | 2622779.7741 | 1199929.2598 | 2622778.4064 | 1199936.5808 | 2622778.7755 | 1199947.6216
53 | 2622778.7755 | 1199947.6216 | 2622782.0144 | 1199948.7234 | 2622811.7973 | 1199959.9794
54 | 2623021.8708 | 1199716.8699 | 2623015.7682 | 1199710.6293
55 | 2623149.4763 | 1199720.0961 | 2623021.8708 | 1199716.8699
56 | 2623075.1152 | 1200057.0152 | 2623067.6818 | 1200067.8872
57 | 2623067.6818 | 1200067.8872 | 2622811.7973 | 1199959.9794
58 | 2623067.8968 | 1200090.3759 | 2623066.9372 | 1200089.1567 | 2623064.8007 | 1200084.5015 | 2623063.7098 | 1200077.1933 | 2623065.0248 | 1200071.7732 | 2623067.6818 | 1200067.8872
59 | 2623077.5822 | 1200058.8479 | 2623075.1152 | 1200057.0152
60 | 2623069.4233 | 1200092.3151 | 2623067.8968 | 1200090.3759
61 | 2623217.7621 | 1199780.3922 | 2623220.1162 | 1199783.175
62 | 2623217.7621 | 1199780.3922 | 2623208.1205 | 1199768.9946 | 2623170.9493 | 1199738.1735
63 | 2623227.1888 | 1199790.4605 | 2623221.9433 | 1199785.3348 | 2623220.1162 | 1199783.175
64 | 2623155.0154 | 1199724.8651 | 2623158.0505 | 1199727.4783 | 2623170.9493 | 1199738.1735
65 | 2623155.0154 | 1199724.8651 | 2623150.7971 | 1199721.2333
66 | 2623150.7971 | 1199721.2333 | 2623149.4763 | 1199720.0961
67 | 2623249.3697 | 1200023.2701 | 2623247.9211 | 1200026.4062
68 | 2623249.7386 | 1200022.4716 | 2623249.3697 | 1200023.2701
69 | 2623246.8618 | 1200028.6993 | 2623247.9211 | 1200026.4062
70 | 2623246.8618 | 1200028.6993 | 2623246.4527 | 1200029.5849 | 2623243.1898 | 1200034.7084 | 2623242.9775 | 1200034.9377
71 | 2623242.9775 | 1200034.9377 | 2623238.2667 | 1200040.0255 | 2623233.9216 | 1200043.4883 | 2623229.992 | 1200045.8188 | 2623226.7667 | 1200047.1514 | 2623224.1649 | 1200048.6866 | 2623222.0854 | 1200050.9576 | 2623219.5027 | 1200054.81
72 | 2623212.0254 | 1200065.9631 | 2623219.5027 | 1200054.81
73 | 2623182.687 | 1200085.1347 | 2623185.8522 | 1200085.5583 | 2623189.3408 | 1200085.0493 | 2623193.3506 | 1200083.6196 | 2623198.3015 | 1200080.9484 | 2623204.2117 | 1200076.291 | 2623207.6364 | 1200072.6134 | 2623210.8604 | 1200067.701 | 2623212.0254 | 1200065.9631
74 | 2623182.687 | 1200085.1347 | 2623178.0363 | 1200083.0267 | 2623174.2382 | 1200080.8997 | 2623171.6072 | 1200080.1447 | 2623169.3672 | 1200080.6251 | 2623167.9312 | 1200081.8758
75 | 2623182.687 | 1200085.1347 | 2623184.5839 | 1200088.7329 | 2623186.1959 | 1200091.1849 | 2623188.8652 | 1200093.8522 | 2623192.5388 | 1200096.6569 | 2623198.4386 | 1200100.5707 | 2623203.7064 | 1200102.8366
76 | 2623167.9312 | 1200081.8758 | 2623166.3939 | 1200083.7376 | 2623161.9777 | 1200091.1076
77 | 2623167.9312 | 1200081.8758 | 2623166.8919 | 1200077.0136 | 2623165.2259 | 1200072.7715 | 2623163.2143 | 1200070.2366
78 | 2623154.8822 | 1200103.7817 | 2623156.119 | 1200100.8849 | 2623161.9777 | 1200091.1076
79 | 2623163.1198 | 1200070.1175 | 2623163.2143 | 1200070.2366
80 | 2623154.8822 | 1200103.7817 | 2623150.2908 | 1200114.5362
81 | 2623157.8666 | 1200067.2731 | 2623159.9387 | 1200067.9151 | 2623163.1198 | 1200070.1175 | 2623163.1198 | 1200070.1175
82 | 2623145.9243 | 1200066.0786 | 2623150.8186 | 1200065.9788 | 2623156.1597 | 1200066.7443 | 2623157.8666 | 1200067.2731
83 | 2623132.3499 | 1200070.0541 | 2623134.1839 | 1200068.2491 | 2623137.7376 | 1200066.6286 | 2623142.1091 | 1200066.1564 | 2623145.9243 | 1200066.0786
84 | 2623132.3499 | 1200070.0541 | 2623130.0916 | 1200073.3027 | 2623128.0758 | 1200076.8524
85 | 2623115.257 | 1200082.5394 | 2623119.8874 | 1200082.0459 | 2623123.7286 | 1200080.8934 | 2623126.0715 | 1200079.3794 | 2623128.0758 | 1200076.8524
86 | 2623115.257 | 1200082.5394 | 2623118.6998 | 1200085.9879 | 2623127.5178 | 1200097.1391
87 | 2623115.257 | 1200082.5394 | 2623090.9131 | 1200066.4367 | 2623077.5822 | 1200058.8479
88 | 2623127.5178 | 1200097.1391 | 2623134.703 | 1200107.2612 | 2623137.0776 | 1200110.9318
89 | 2623077.5822 | 1200058.8479 | 2623073.8845 | 1200066.2154 | 2623072.5963 | 1200070.5906 | 2623073.0052 | 1200075.1169 | 2623074.6848 | 1200079.7926 | 2623076.9419 | 1200082.7695 | 2623080.1989 | 1200085.0389
90 | 2623146.1935 | 1200134.0202 | 2623149.5277 | 1200116.3234 | 2623150.2908 | 1200114.5362
91 | 2623069.4233 | 1200092.3151 | 2623071.1416 | 1200094.498 | 2623072.8553 | 1200098.2066 | 2623072.9996 | 1200106.2004 | 2623075.3098 | 1200111.2009 | 2623088.8348 | 1200120.1421
92 | 2623149.3482 | 1200162.748 | 2623151.4285 | 1200168.1367 | 2623154.1562 | 1200173.3946 | 2623157.7518 | 1200178.6558 | 2623162.8162 | 1200184.0227 | 2623163.9241 | 1200184.9031
93 | 2623149.3482 | 1200162.748 | 2623147.6842 | 1200147.595
94 | 2623163.9241 | 1200184.9031 | 2623170.2536 | 1200189.9325 | 2623212.9427 | 1200219.28
95 | 2623146.1935 | 1200134.0202 | 2623147.6842 | 1200147.595

## bus_geodata
| x | y | coords
0 | 2623533.6085 | 1199904.2326
1 | 2623519.6115 | 1199916.324
2 | 2623534.9379 | 1199902.9981
3 | 2623478.0143 | 1199950.1893
4 | 2623554.322 | 1199887.0434
5 | 2623496.0108 | 1199887.2158
6 | 2623466.2184 | 1199852.9481
7 | 2623450.8028 | 1199849.3872
8 | 2623518.6761 | 1199971.0268
9 | 2623452.3744 | 1199978.8391
10 | 2623540.5911 | 1199863.7519
11 | 2623584.3857 | 1199863.0936
12 | 2623502.2437 | 1199995.0709
13 | 2623551.6239 | 1200002.6688
14 | 2623448.4869 | 1199986.7176
15 | 2623526.9739 | 1199839.7757
16 | 2623584.9941 | 1199862.6243
17 | 2623501.6735 | 1199995.9052
18 | 2623561.7953 | 1200021.6861
19 | 2623441.2235 | 1200010.4289
20 | 2623599.1156 | 1199851.7318
21 | 2623601.264 | 1199850.0747
22 | 2623597.7993 | 1199838.6993
23 | 2623613.7235 | 1199840.2863
24 | 2623586.025 | 1199821.7075
25 | 2623630.5546 | 1199822.1305
26 | 2623695.3678 | 1199799.9078
27 | 2623712.2068 | 1199833.6298
28 | 2623643.5401 | 1199849.3207
29 | 2623664.1421 | 1199858.9164
30 | 2623427.5186 | 1199778.1934
31 | 2623422.4125 | 1199797.9221
32 | 2623431.122 | 1199764.2709
33 | 2623394.0612 | 1199833.1305
34 | 2623358.8758 | 1199832.7485
35 | 2623272.5163 | 1199817.6773
36 | 2623269.9569 | 1199816.1007
37 | 2623573.9869 | 1200045.9866
38 | 2623466.387 | 1200140.5712
39 | 2623246.455 | 1199803.0113
40 | 2623568.8326 | 1200207.9195
41 | 2623270.0844 | 1200090.5105
42 | 2623603.8884 | 1200205.8898
43 | 2623233.8086 | 1200097.6834
44 | 2623606.391 | 1200212.1475
45 | 2623596.7308 | 1200185.698
46 | 2623608.6187 | 1200251.06
47 | 2623608.5782 | 1200246.9788
48 | 2623633.6114 | 1200212.59
49 | 2622789.7673 | 1199919.6539
50 | 2622799.2181 | 1199925.0426
51 | 2622779.7741 | 1199929.2598
52 | 2622778.7755 | 1199947.6216
53 | 2623015.7682 | 1199710.6293
54 | 2623021.8708 | 1199716.8699
55 | 2623067.6818 | 1200067.8872
56 | 2623075.1152 | 1200057.0152
57 | 2622811.7973 | 1199959.9794
58 | 2623067.8968 | 1200090.3759
59 | 2623217.7621 | 1199780.3922
60 | 2623220.1162 | 1199783.175
61 | 2623170.9493 | 1199738.1735
62 | 2623227.1888 | 1199790.4605
63 | 2623155.0154 | 1199724.8651
64 | 2623150.7971 | 1199721.2333
65 | 2623149.4763 | 1199720.0961
66 | 2623249.3697 | 1200023.2701
67 | 2623247.9211 | 1200026.4062
68 | 2623249.7386 | 1200022.4716
69 | 2623246.8618 | 1200028.6993
70 | 2623242.9775 | 1200034.9377
71 | 2623219.5027 | 1200054.81
72 | 2623212.0254 | 1200065.9631
73 | 2623182.687 | 1200085.1347
74 | 2623167.9312 | 1200081.8758
75 | 2623203.7064 | 1200102.8366
76 | 2623161.9777 | 1200091.1076
77 | 2623163.2143 | 1200070.2366
78 | 2623154.8822 | 1200103.7817
79 | 2623163.1198 | 1200070.1175
80 | 2623145.9243 | 1200066.0786
81 | 2623157.8666 | 1200067.2731
82 | 2623132.3499 | 1200070.0541
83 | 2623128.0758 | 1200076.8524
84 | 2623115.257 | 1200082.5394
85 | 2623127.5178 | 1200097.1391
86 | 2623077.5822 | 1200058.8479
87 | 2623150.2908 | 1200114.5362
88 | 2623137.0776 | 1200110.9318
89 | 2623080.1989 | 1200085.0389
90 | 2623069.4233 | 1200092.3151
91 | 2623088.8348 | 1200120.1421
92 | 2623149.3482 | 1200162.748
93 | 2623163.9241 | 1200184.9031
94 | 2623147.6842 | 1200147.595
95 | 2623212.9427 | 1200219.28
96 | 2623146.1935 | 1200134.0202
97 | 2623478.0143 | 1199950.1893

## line_std_types
| c_nf_per_km | r_ohm_per_km | x_ohm_per_km | max_i_ka | type | q_mm2 | alpha | voltage_rating
NAYY 4x50 SE | 210 | 0.642 | 0.083 | 0.142 | cs | 50 | 0.00403 | LV
NAYY 4x120 SE | 264 | 0.225 | 0.08 | 0.242 | cs | 120 | 0.00403 | LV
NAYY 4x150 SE | 261 | 0.208 | 0.08 | 0.27 | cs | 150 | 0.00403 | LV
NA2XS2Y 1x95 RM/25 12/20 kV | 216 | 0.313 | 0.132 | 0.252 | cs | 95 | 0.00403 | MV
NA2XS2Y 1x185 RM/25 12/20 kV | 273 | 0.161 | 0.117 | 0.362 | cs | 185 | 0.00403 | MV
NA2XS2Y 1x240 RM/25 12/20 kV | 304 | 0.122 | 0.112 | 0.421 | cs | 240 | 0.00403 | MV
NA2XS2Y 1x95 RM/25 6/10 kV | 315 | 0.313 | 0.123 | 0.249 | cs | 95 | 0.00403 | MV
NA2XS2Y 1x185 RM/25 6/10 kV | 406 | 0.161 | 0.11 | 0.358 | cs | 185 | 0.00403 | MV
NA2XS2Y 1x240 RM/25 6/10 kV | 456 | 0.122 | 0.105 | 0.416 | cs | 240 | 0.00403 | MV
NA2XS2Y 1x150 RM/25 12/20 kV | 250 | 0.206 | 0.116 | 0.319 | cs | 150 | 0.00403 | MV
NA2XS2Y 1x120 RM/25 12/20 kV | 230 | 0.253 | 0.119 | 0.283 | cs | 120 | 0.00403 | MV
NA2XS2Y 1x70 RM/25 12/20 kV | 190 | 0.443 | 0.132 | 0.22 | cs | 70 | 0.00403 | MV
NA2XS2Y 1x150 RM/25 6/10 kV | 360 | 0.206 | 0.11 | 0.315 | cs | 150 | 0.00403 | MV
NA2XS2Y 1x120 RM/25 6/10 kV | 340 | 0.253 | 0.113 | 0.28 | cs | 120 | 0.00403 | MV
NA2XS2Y 1x70 RM/25 6/10 kV | 280 | 0.443 | 0.123 | 0.217 | cs | 70 | 0.00403 | MV
N2XS(FL)2Y 1x120 RM/35 64/110 kV | 112 | 0.153 | 0.166 | 0.366 | cs | 120 | 0.00393 | HV
N2XS(FL)2Y 1x185 RM/35 64/110 kV | 125 | 0.099 | 0.156 | 0.457 | cs | 185 | 0.00393 | HV
N2XS(FL)2Y 1x240 RM/35 64/110 kV | 135 | 0.075 | 0.149 | 0.526 | cs | 240 | 0.00393 | HV
N2XS(FL)2Y 1x300 RM/35 64/110 kV | 144 | 0.06 | 0.144 | 0.588 | cs | 300 | 0.00393 | HV
15-AL1/3-ST1A 0.4 | 11 | 1.8769 | 0.35 | 0.105 | ol | 16 | 0.00403 | LV
24-AL1/4-ST1A 0.4 | 11.25 | 1.2012 | 0.335 | 0.14 | ol | 24 | 0.00403 | LV
48-AL1/8-ST1A 0.4 | 12.2 | 0.5939 | 0.3 | 0.21 | ol | 48 | 0.00403 | LV
94-AL1/15-ST1A 0.4 | 13.2 | 0.306 | 0.29 | 0.35 | ol | 94 | 0.00403 | LV
34-AL1/6-ST1A 10.0 | 9.7 | 0.8342 | 0.36 | 0.17 | ol | 34 | 0.00403 | MV
48-AL1/8-ST1A 10.0 | 10.1 | 0.5939 | 0.35 | 0.21 | ol | 48 | 0.00403 | MV
70-AL1/11-ST1A 10.0 | 10.4 | 0.4132 | 0.339 | 0.29 | ol | 70 | 0.00403 | MV
94-AL1/15-ST1A 10.0 | 10.75 | 0.306 | 0.33 | 0.35 | ol | 94 | 0.00403 | MV
122-AL1/20-ST1A 10.0 | 11.1 | 0.2376 | 0.323 | 0.41 | ol | 122 | 0.00403 | MV
149-AL1/24-ST1A 10.0 | 11.25 | 0.194 | 0.315 | 0.47 | ol | 149 | 0.00403 | MV
34-AL1/6-ST1A 20.0 | 9.15 | 0.8342 | 0.382 | 0.17 | ol | 34 | 0.00403 | MV
48-AL1/8-ST1A 20.0 | 9.5 | 0.5939 | 0.372 | 0.21 | ol | 48 | 0.00403 | MV
70-AL1/11-ST1A 20.0 | 9.7 | 0.4132 | 0.36 | 0.29 | ol | 70 | 0.00403 | MV
94-AL1/15-ST1A 20.0 | 10 | 0.306 | 0.35 | 0.35 | ol | 94 | 0.00403 | MV
122-AL1/20-ST1A 20.0 | 10.3 | 0.2376 | 0.344 | 0.41 | ol | 122 | 0.00403 | MV
149-AL1/24-ST1A 20.0 | 10.5 | 0.194 | 0.337 | 0.47 | ol | 149 | 0.00403 | MV
184-AL1/30-ST1A 20.0 | 10.75 | 0.1571 | 0.33 | 0.535 | ol | 184 | 0.00403 | MV
243-AL1/39-ST1A 20.0 | 11 | 0.1188 | 0.32 | 0.645 | ol | 243 | 0.00403 | MV
48-AL1/8-ST1A 110.0 | 8 | 0.5939 | 0.46 | 0.21 | ol | 48 | 0.00403 | HV
70-AL1/11-ST1A 110.0 | 8.4 | 0.4132 | 0.45 | 0.29 | ol | 70 | 0.00403 | HV
94-AL1/15-ST1A 110.0 | 8.65 | 0.306 | 0.44 | 0.35 | ol | 94 | 0.00403 | HV
122-AL1/20-ST1A 110.0 | 8.5 | 0.2376 | 0.43 | 0.41 | ol | 122 | 0.00403 | HV
149-AL1/24-ST1A 110.0 | 8.75 | 0.194 | 0.41 | 0.47 | ol | 149 | 0.00403 | HV
184-AL1/30-ST1A 110.0 | 8.8 | 0.1571 | 0.4 | 0.535 | ol | 184 | 0.00403 | HV
243-AL1/39-ST1A 110.0 | 9 | 0.1188 | 0.39 | 0.645 | ol | 243 | 0.00403 | HV
305-AL1/39-ST1A 110.0 | 9.2 | 0.0949 | 0.38 | 0.74 | ol | 305 | 0.00403 | HV
490-AL1/64-ST1A 110.0 | 9.75 | 0.059 | 0.37 | 0.96 | ol | 490 | 0.00403 | HV
679-AL1/86-ST1A 110.0 | 9.95 | 0.042 | 0.36 | 1.15 | ol | 679 | 0.00403 | HV
490-AL1/64-ST1A 220.0 | 10 | 0.059 | 0.285 | 0.96 | ol | 490 | 0.00403 | HV
679-AL1/86-ST1A 220.0 | 11.7 | 0.042 | 0.275 | 1.15 | ol | 679 | 0.00403 | HV
490-AL1/64-ST1A 380.0 | 11 | 0.059 | 0.253 | 0.96 | ol | 490 | 0.00403 | HV
679-AL1/86-ST1A 380.0 | 14.6 | 0.042 | 0.25 | 1.15 | ol | 679 | 0.00403 | HV

## trafo_std_types
| i0_percent | pfe_kw | vkr_percent | sn_mva | vn_lv_kv | vn_hv_kv | vk_percent | shift_degree | vector_group | tap_side | tap_neutral | tap_min | tap_max | tap_step_degree | tap_step_percent | tap_phase_shifter
160 MVA 380/110 kV | 0.06 | 60 | 0.25 | 160 | 110 | 380 | 12.2 | 0 | Yy0 | hv | 0 | -9 | 9 | 0 | 1.5 | FALSE
100 MVA 220/110 kV | 0.06 | 55 | 0.26 | 100 | 110 | 220 | 12 | 0 | Yy0 | hv | 0 | -9 | 9 | 0 | 1.5 | FALSE
63 MVA 110/20 kV | 0.04 | 22 | 0.32 | 63 | 20 | 110 | 18 | 150 | YNd5 | hv | 0 | -9 | 9 | 0 | 1.5 | FALSE
40 MVA 110/20 kV | 0.05 | 18 | 0.34 | 40 | 20 | 110 | 16.2 | 150 | YNd5 | hv | 0 | -9 | 9 | 0 | 1.5 | FALSE
25 MVA 110/20 kV | 0.07 | 14 | 0.41 | 25 | 20 | 110 | 12 | 150 | YNd5 | hv | 0 | -9 | 9 | 0 | 1.5 | FALSE
63 MVA 110/10 kV | 0.04 | 22 | 0.32 | 63 | 10 | 110 | 18 | 150 | YNd5 | hv | 0 | -9 | 9 | 0 | 1.5 | FALSE
40 MVA 110/10 kV | 0.05 | 18 | 0.34 | 40 | 10 | 110 | 16.2 | 150 | YNd5 | hv | 0 | -9 | 9 | 0 | 1.5 | FALSE
25 MVA 110/10 kV | 0.07 | 14 | 0.41 | 25 | 10 | 110 | 12 | 150 | YNd5 | hv | 0 | -9 | 9 | 0 | 1.5 | FALSE
0.25 MVA 20/0.4 kV | 0.32 | 0.8 | 1.44 | 0.25 | 0.4 | 20 | 6 | 150 | Yzn5 | hv | 0 | -2 | 2 | 0 | 2.5 | FALSE
0.4 MVA 20/0.4 kV | 0.3375 | 1.35 | 1.425 | 0.4 | 0.4 | 20 | 6 | 150 | Dyn5 | hv | 0 | -2 | 2 | 0 | 2.5 | FALSE
0.63 MVA 20/0.4 kV | 0.2619 | 1.65 | 1.206 | 0.63 | 0.4 | 20 | 6 | 150 | Dyn5 | hv | 0 | -2 | 2 | 0 | 2.5 | FALSE
0.25 MVA 10/0.4 kV | 0.24 | 0.6 | 1.2 | 0.25 | 0.4 | 10 | 4 | 150 | Dyn5 | hv | 0 | -2 | 2 | 0 | 2.5 | FALSE
0.4 MVA 10/0.4 kV | 0.2375 | 0.95 | 1.325 | 0.4 | 0.4 | 10 | 4 | 150 | Dyn5 | hv | 0 | -2 | 2 | 0 | 2.5 | FALSE
0.63 MVA 10/0.4 kV | 0.1873 | 1.18 | 1.0794 | 0.63 | 0.4 | 10 | 4 | 150 | Dyn5 | hv | 0 | -2 | 2 | 0 | 2.5 | FALSE

## trafo3w_std_types
| sn_hv_mva | sn_mv_mva | sn_lv_mva | vn_hv_kv | vn_mv_kv | vn_lv_kv | vk_hv_percent | vk_mv_percent | vk_lv_percent | vkr_hv_percent | vkr_mv_percent | vkr_lv_percent | pfe_kw | i0_percent | shift_mv_degree | shift_lv_degree | vector_group | tap_side | tap_neutral | tap_min | tap_max | tap_step_percent
63/25/38 MVA 110/20/10 kV | 63 | 25 | 38 | 110 | 20 | 10 | 10.4 | 10.4 | 10.4 | 0.28 | 0.32 | 0.35 | 35 | 0.89 | 0 | 0 | YN0yn0yn0 | hv | 0 | -10 | 10 | 1.2
63/25/38 MVA 110/10/10 kV | 63 | 25 | 38 | 110 | 10 | 10 | 10.4 | 10.4 | 10.4 | 0.28 | 0.32 | 0.35 | 35 | 0.89 | 0 | 0 | YN0yn0yn0 | hv | 0 | -10 | 10 | 1.2

## fuse_std_types
| fuse_type | i_rated_a | t_avg | t_min | t_total | x_avg | x_min | x_total
HV 100A | HV 100A | 100 | 0 | [10.0, 3.64, 0.854, 0.281, 0.1, 0.0531, 0.022, 0.01] | [10.0, 4.267, 1.21, 0.403, 0.1, 0.058, 0.022, 0.01] | 0 | [300.0, 350.0, 450.0, 550.0, 700.0, 850.0, 1200.0, 1752.0] | [600.0, 700.0, 900.0, 1150.0, 1665.0, 2000.0, 3000.0, 4313.0]
HV 10A | HV 10A | 10 | 0 | [10.0, 1675.0, 0.344, 0.156, 0.1, 0.0417, 0.0171, 0.01] | [10.0, 1.3, 0.3, 0.155, 0.1, 0.0555, 0.023, 0.01] | 0 | [30.0, 32.0, 35.0, 37.0, 39.0, 50.0, 70.0, 88.0] | [60.0, 70.0, 80.0, 87.0, 94.0, 110.0, 150.0, 216.0]
HV 125A | HV 125A | 125 | 0 | [10.0, 1.82, 0.344, 0.1, 0.0467, 0.0269, 0.01] | [10.0, 2.478, 0.426, 0.1, 0.0427, 0.0211, 0.01] | 0 | [375.0, 500.0, 700.0, 925.0, 1200.0, 1500.0, 2341.0] | [750.0, 1000.0, 1500.0, 2200.0, 3000.0, 4000.0, 5765.0]
HV 160A | HV 160A | 160 | 0 | [10.0, 4.15, 1.03, 0.198, 0.1, 0.051, 0.0172, 0.01] | [10.0, 2.3, 0.734, 0.274, 0.1, 0.046, 0.0177, 0.01] | 0 | [480.0, 550.0, 700.0, 1000.0, 1260.0, 1600.0, 2500.0, 3227.0] | [960.0, 1300.0, 1700.0, 2200.0, 2996.0, 4000.0, 6000.0, 7946.0]
HV 16A | HV 16A | 16 | 0 | [10.0, 0.352, 0.164, 0.1, 0.0649, 0.0342, 0.01] | [10.0, 2.34, 0.722, 0.181, 0.1, 0.055, 0.0296, 0.01] | 0 | [48.0, 60.0, 65.0, 71.0, 80.0, 100.0, 162.0] | [96.0, 110.0, 125.0, 150.0, 168.0, 200.0, 250.0, 398.0]
HV 200A | HV 200A | 200 | 0 | [10.0, 4.267, 1.21, 0.403, 0.1, 0.058, 0.022, 0.01] | [10.0, 3.73, 1.654, 0.328, 0.1, 0.0531, 0.019, 0.01] | 0 | [600.0, 700.0, 900.0, 1150.0, 1665.0, 2000.0, 3000.0, 4313.0] | [1200.0, 1500.0, 1800.0, 2700.0, 3960.0, 5000.0, 7500.0, 10620.0]
HV 20A | HV 20A | 20 | 0 | [10.0, 1.3, 0.3, 0.155, 0.1, 0.0555, 0.023, 0.01] | [10.0, 1.3, 0.161, 0.1, 0.0611, 0.0399, 0.0141, 0.01] | 0 | [60.0, 70.0, 80.0, 87.0, 94.0, 110.0, 150.0, 216.0] | [120.0, 150.0, 200.0, 223.0, 260.0, 300.0, 450.0, 532.0]
HV 25A | HV 25A | 25 | 0 | [10.0, 2.512, 0.833, 0.299, 0.1, 0.0372, 0.0223, 0.01] | [10.0, 3.125, 0.597, 0.198, 0.1, 0.0378, 0.022, 0.01] | 0 | [75.0, 82.0, 90.0, 100.0, 124.0, 170.0, 200.0, 289.0] | [150.0, 170.0, 210.0, 250.0, 294.0, 400.0, 500.0, 711.0]
HV 31.5A | HV 31.5A | 31.5 | 0 | [10.0, 2.34, 0.722, 0.181, 0.1, 0.055, 0.0296, 0.01] | [10.0, 2.84, 0.368, 0.164, 0.1, 0.0621, 0.0378, 0.0195, 0.01] | 0 | [95.0, 110.0, 125.0, 150.0, 165.0, 200.0, 250.0, 390.0] | [189.0, 220.0, 300.0, 350.0, 393.0, 450.0, 530.0, 700.0, 960.0]
HV 40A | HV 40A | 40 | 0 | [10.0, 1.3, 0.161, 0.1, 0.0611, 0.0399, 0.0141, 0.01] | [10.0, 2.05, 0.369, 0.198, 0.1, 0.051, 0.0298, 0.01] | 0 | [120.0, 150.0, 200.0, 223.0, 260.0, 300.0, 450.0, 532.0] | [240.0, 300.0, 400.0, 450.0, 530.0, 650.0, 800.0, 1311.0]
HV 50A | HV 50A | 50 | 0 | [10.0, 3.215, 0.597, 0.198, 0.1, 0.0378, 0.022, 0.01] | [10.0, 3.64, 0.854, 0.281, 0.1, 0.0531, 0.022, 0.01] | 0 | [150.0, 170.0, 210.0, 250.0, 294.0, 400.0, 500.0, 711.0] | [300.0, 350.0, 450.0, 550.0, 700.0, 850.0, 1200.0, 1752.0]
HV 6.3A | HV 6.3A | 6.3 | 0 | [10.0, 1.39, 0.344, 0.168, 0.1, 0.056, 0.0263, 0.01] | [10.0, 1.711, 0.516, 0.198, 0.1, 0.0634, 0.0303, 0.01] | 0 | [19.0, 19.5, 20.4, 20.8, 22.0, 25.0, 32.0, 48.0] | [38.0, 40.0, 43.0, 48.0, 53.0, 60.0, 75.0, 118.0]
HV 63A | HV 63A | 63 | 0 | [10.0, 2.84, 0.368, 0.164, 0.1, 0.0621, 0.0378, 0.0195, 0.01] | [10.0, 1.82, 0.344, 0.1, 0.0467, 0.0269, 0.01] | 0 | [189.0, 220.0, 300.0, 350.0, 393.0, 450.0, 530.0, 700.0, 961.0] | [378.0, 500.0, 700.0, 934.0, 1200.0, 1500.0, 2366.0]
HV 80A | HV 80A | 80 | 0 | [10.0, 2.05, 0.369, 0.198, 0.1, 0.051, 0.0298, 0.01] | [10.0, 4.15, 1.03, 0.198, 0.1, 0.051, 0.0172, 0.01] | 0 | [240.0, 300.0, 400.0, 450.0, 530.0, 650.0, 800.0, 1311.0] | [480.0, 550.0, 700.0, 1000.0, 1260.0, 1600.0, 2500.0, 3227.0]
Siemens NH-1-100 | Siemens NH-1-100 | 100 | [5400.0, 2000.0, 400.0, 20.0, 1.0, 0.2, 0.012, 0.004] | 0 | 0 | [150.0, 190.0, 250.0, 430.0, 900.0, 1250.0, 2700.0, 3600.0] | 0 | 0
Siemens NH-1-125 | Siemens NH-1-125 | 125 | [4800.0, 120.0, 7.0, 0.1, 0.004] | 0 | 0 | [180.0, 400.0, 740.0, 2000.0, 4250.0] | 0 | 0
Siemens NH-1-16 | Siemens NH-1-16 | 16 | [4000.0, 400.0, 2.0, 0.1, 0.04, 0.01] | 0 | 0 | [26.0, 35.0, 75.0, 150.0, 200.0, 300.0] | 0 | 0
Siemens NH-1-160 | Siemens NH-1-160 | 160 | [4800.0, 120.0, 7.0, 0.1, 0.004] | 0 | 0 | [210.0, 500.0, 900.0, 2300.0, 5000.0] | 0 | 0
Siemens NH-1-25 | Siemens NH-1-25 | 25 | [4000.0, 1000.0, 10.0, 0.2, 0.02, 0.01] | 0 | 0 | [40.0, 50.0, 100.0, 210.0, 400.0, 500.0] | 0 | 0
Siemens NH-1-50 | Siemens NH-1-50 | 50 | [4000.0, 40.0, 4.0, 1.0, 0.02, 0.01] | 0 | 0 | [86.0, 200.0, 300.0, 400.0, 1000.0, 1280.0] | 0 | 0
Siemens NH-1-63 | Siemens NH-1-63 | 63 | [4000.0, 100.0, 10.0, 2.0, 0.04, 0.01] | 0 | 0 | [100.0, 200.0, 300.0, 400.0, 1000.0, 1500.0] | 0 | 0
Siemens NH-1-80 | Siemens NH-1-80 | 80 | [4800.0, 120.0, 7.0, 0.1, 0.01] | 0 | 0 | [150.58, 250.0, 450.0, 1150.0, 2470.0] | 0 | 0
Siemens NH-2-1000 | Siemens NH-2-1000 | 1000 | [4800.0, 120.0, 7.0, 0.1, 0.004] | 0 | 0 | [1900.0, 3500.0, 8400.0, 24000.0, 52000.0] | 0 | 0
Siemens NH-2-200 | Siemens NH-2-200 | 200 | [4800.0, 120.0, 7.0, 0.1, 0.004] | 0 | 0 | [280.0, 650.0, 1200.0, 3000.0, 7000.0] | 0 | 0
Siemens NH-2-224 | Siemens NH-2-224 | 224 | [4800.0, 120.0, 7.0, 0.2, 0.04, 0.004] | 0 | 0 | [400.0, 750.0, 1453.0, 3025.0, 4315.0, 7600.0] | 0 | 0
Siemens NH-2-250 | Siemens NH-2-250 | 250 | [4800.0, 120.0, 7.0, 0.1, 0.004] | 0 | 0 | [450.0, 800.0, 1650.0, 4000.0, 8500.0] | 0 | 0
Siemens NH-2-315 | Siemens NH-2-315 | 315 | [4800.0, 120.0, 7.0, 0.1, 0.004] | 0 | 0 | [550.0, 920.0, 1900.0, 5000.0, 11000.0] | 0 | 0
Siemens NH-2-355 | Siemens NH-2-355 | 355 | [4800.0, 120.0, 6.0, 0.1, 0.004] | 0 | 0 | [650.0, 1116.27, 2350.0, 5840.0, 12790.0] | 0 | 0
Siemens NH-2-400 | Siemens NH-2-400 | 400 | [4800.0, 120.0, 7.0, 0.1, 0.004] | 0 | 0 | [720.0, 1350.0, 2800.0, 6500.0, 15000.0] | 0 | 0
Siemens NH-2-425 | Siemens NH-2-425 | 425 | [4800.0, 120.0, 7.0, 0.1, 0.004] | 0 | 0 | [850.0, 1500.0, 3050.0, 7500.0, 16500.0] | 0 | 0
Siemens NH-2-630 | Siemens NH-2-630 | 630 | [4800.0, 120.0, 7.0, 0.1, 0.004] | 0 | 0 | [1200.0, 2000.0, 4800.0, 12000.0, 26000.0] | 0 | 0

## dtypes
| element | column | dtype
0 | bus | name | object
1 | bus | vn_kv | float64
2 | bus | type | object
3 | bus | zone | object
4 | bus | in_service | bool
5 | load | name | object
6 | load | bus | uint32
7 | load | p_mw | float64
8 | load | q_mvar | float64
9 | load | const_z_percent | float64
10 | load | const_i_percent | float64
11 | load | sn_mva | float64
12 | load | scaling | float64
13 | load | in_service | bool
14 | load | type | object
15 | ext_grid | name | object
16 | ext_grid | bus | uint32
17 | ext_grid | vm_pu | float64
18 | ext_grid | va_degree | float64
19 | ext_grid | slack_weight | float64
20 | ext_grid | in_service | bool
21 | line | name | object
22 | line | std_type | object
23 | line | from_bus | uint32
24 | line | to_bus | uint32
25 | line | length_km | float64
26 | line | r_ohm_per_km | float64
27 | line | x_ohm_per_km | float64
28 | line | c_nf_per_km | float64
29 | line | g_us_per_km | float64
30 | line | max_i_ka | float64
31 | line | df | float64
32 | line | parallel | uint32
33 | line | type | object
34 | line | in_service | bool
35 | trafo | name | object
36 | trafo | std_type | object
37 | trafo | hv_bus | uint32
38 | trafo | lv_bus | uint32
39 | trafo | sn_mva | float64
40 | trafo | vn_hv_kv | float64
41 | trafo | vn_lv_kv | float64
42 | trafo | vk_percent | float64
43 | trafo | vkr_percent | float64
44 | trafo | pfe_kw | float64
45 | trafo | i0_percent | float64
46 | trafo | shift_degree | float64
47 | trafo | tap_side | object
48 | trafo | tap_neutral | int32
49 | trafo | tap_min | int32
50 | trafo | tap_max | int32
51 | trafo | tap_step_percent | float64
52 | trafo | tap_step_degree | float64
53 | trafo | tap_pos | int32
54 | trafo | tap_phase_shifter | bool
55 | trafo | parallel | uint32
56 | trafo | df | float64
57 | trafo | in_service | bool
58 | line_geodata | coords | object
59 | bus_geodata | x | float64
60 | bus_geodata | y | float64
61 | bus_geodata | coords | object

## parameters
| version | format_version | converged | OPF_converged | name | f_hz | sn_mva
0 | 2.14.6 | 2.14.0 | FALSE | FALSE |  | 50 | 1