## bus
| name | vn_kv | type | zone | in_service
0 | bus_LV_903-7_0_2_node_0 | 0.4 | n |  | TRUE
1 | bus_LV_903-7_0_2_node_1 | 0.4 | n |  | TRUE
2 | bus_LV_903-7_0_2_node_2 | 0.4 | n |  | TRUE
3 | bus_LV_903-7_0_2_node_3 | 0.4 | n |  | TRUE
4 | bus_LV_903-7_0_2_node_4 | 0.4 | n |  | TRUE
5 | bus_LV_903-7_0_2_node_29 | 0.4 | n |  | TRUE
6 | bus_LV_903-7_0_2_node_9 | 0.4 | n |  | TRUE
7 | bus_LV_903-7_0_2_node_5 | 0.4 | n |  | TRUE
8 | bus_LV_903-7_0_2_node_6 | 0.4 | n |  | TRUE
9 | bus_LV_903-7_0_2_node_8 | 0.4 | n |  | TRUE
10 | bus_LV_903-7_0_2_node_23 | 0.4 | n |  | TRUE
11 | bus_LV_903-7_0_2_node_14 | 0.4 | n |  | TRUE
12 | bus_LV_903-7_0_2_node_10 | 0.4 | n |  | TRUE
13 | bus_LV_903-7_0_2_node_11 | 0.4 | n |  | TRUE
14 | bus_LV_903-7_0_2_node_12 | 0.4 | n |  | TRUE
15 | bus_LV_903-7_0_2_node_13 | 0.4 | n |  | TRUE
16 | bus_LV_903-7_0_2_node_22 | 0.4 | n |  | TRUE
17 | bus_LV_903-7_0_2_node_57 | 0.4 | n |  | TRUE
18 | bus_LV_903-7_0_2_node_163 | 0.4 | n |  | TRUE
19 | bus_LV_903-7_0_2_node_15 | 0.4 | n |  | TRUE
20 | bus_LV_903-7_0_2_node_16 | 0.4 | n |  | TRUE
21 | bus_LV_903-7_0_2_node_17 | 0.4 | n |  | TRUE
22 | bus_LV_903-7_0_2_node_18 | 0.4 | n |  | TRUE
23 | bus_LV_903-7_0_2_node_19 | 0.4 | n |  | TRUE
24 | bus_LV_903-7_0_2_node_28 | 0.4 | n |  | TRUE
25 | bus_LV_903-7_0_2_node_50 | 0.4 | n |  | TRUE
26 | bus_LV_903-7_0_2_node_20 | 0.4 | n |  | TRUE
27 | bus_LV_903-7_0_2_node_21 | 0.4 | n |  | TRUE
28 | bus_LV_903-7_0_2_node_24 | 0.4 | n |  | TRUE
29 | bus_LV_903-7_0_2_node_25 | 0.4 | n |  | TRUE
30 | bus_LV_903-7_0_2_node_26 | 0.4 | n |  | TRUE
31 | bus_LV_903-7_0_2_node_27 | 0.4 | n |  | TRUE
32 | bus_LV_903-7_0_2_node_49 | 0.4 | n |  | TRUE
33 | bus_LV_903-7_0_2_node_51 | 0.4 | n |  | TRUE
34 | bus_LV_903-7_0_2_node_149 | 0.4 | n |  | TRUE
35 | bus_LV_903-7_0_2_node_154 | 0.4 | n |  | TRUE
36 | bus_LV_903-7_0_2_node_148 | 0.4 | n |  | TRUE
37 | bus_LV_903-7_0_2_node_150 | 0.4 | n |  | TRUE
38 | bus_LV_903-7_0_2_node_152 | 0.4 | n |  | TRUE
39 | bus_LV_903-7_0_2_node_161 | 0.4 | n |  | TRUE
40 | bus_LV_903-7_0_2_node_162 | 0.4 | n |  | TRUE
41 | bus_LV_903-7_0_2_node_56 | 0.4 | n |  | TRUE
42 | bus_LV_903-7_0_2_node_58 | 0.4 | n |  | TRUE
43 | bus_LV_903-7_0_2_node_64 | 0.4 | n |  | TRUE
44 | bus_LV_903-7_0_2_node_66 | 0.4 | n |  | TRUE
45 | bus_LV_903-7_0_2_node_67 | 0.4 | n |  | TRUE
46 | bus_LV_903-7_0_2_node_146 | 0.4 | n |  | TRUE
47 | bus_LV_903-7_0_2_node_147 | 0.4 | n |  | TRUE
48 | bus_MV_0_node_19 | 20 | n |  | TRUE

## load
| name | bus | p_mw | q_mvar | const_z_percent | const_i_percent | sn_mva | scaling | in_service | type
0 | LV_903-7_0_2_load_0 | 0 | 0.0029913 | 0.00074968 | 0 | 0 |  | 1 | TRUE | wye
1 | LV_903-7_0_2_load_1 | 1 | 0.0024469 | 0.00061326 | 0 | 0 |  | 1 | TRUE | wye
2 | LV_903-7_0_2_load_2 | 2 | 0.0039607 | 0.00099264 | 0 | 0 |  | 1 | TRUE | wye
3 | LV_903-7_0_2_load_4 | 4 | 0.002255 | 0.00056515 | 0 | 0 |  | 1 | TRUE | wye
4 | LV_903-7_0_2_load_9 | 6 | 0.0031025 | 0.00077755 | 0 | 0 |  | 1 | TRUE | wye
5 | LV_903-7_0_2_load_5 | 7 | 0.0027967 | 0.00070092 | 0 | 0 |  | 1 | TRUE | wye
6 | LV_903-7_0_2_load_6 | 8 | 0.0041457 | 0.001039 | 0 | 0 |  | 1 | TRUE | wye
7 | LV_903-7_0_2_load_8 | 9 | 0.0022586 | 0.00056607 | 0 | 0 |  | 1 | TRUE | wye
8 | LV_903-7_0_2_load_23 | 10 | 0.0030798 | 0.00077188 | 0 | 0 |  | 1 | TRUE | wye
9 | LV_903-7_0_2_load_14 | 11 | 0.008806 | 0.002207 | 0 | 0 |  | 1 | TRUE | wye
10 | LV_903-7_0_2_load_10 | 12 | 0.00039533 | 9.908e-05 | 0 | 0 |  | 1 | TRUE | wye
11 | LV_903-7_0_2_load_22 | 16 | 0.00031078 | 7.7889e-05 | 0 | 0 |  | 1 | TRUE | wye
12 | LV_903-7_0_2_load_163 | 18 | 0.00019441 | 4.8723e-05 | 0 | 0 |  | 1 | TRUE | wye
13 | LV_903-7_0_2_load_15 | 19 | 0.0024313 | 0.00060935 | 0 | 0 |  | 1 | TRUE | wye
14 | LV_903-7_0_2_load_16 | 20 | 0.00041556 | 0.00010415 | 0 | 0 |  | 1 | TRUE | wye
15 | LV_903-7_0_2_load_17 | 21 | 0.00043801 | 0.00010978 | 0 | 0 |  | 1 | TRUE | wye
16 | LV_903-7_0_2_load_18 | 22 | 0.00045775 | 0.00011472 | 0 | 0 |  | 1 | TRUE | wye
17 | LV_903-7_0_2_load_19 | 23 | 0.000801 | 0.00020075 | 0 | 0 |  | 1 | TRUE | wye
18 | LV_903-7_0_2_load_28 | 24 | 0.00085749 | 0.00021491 | 0 | 0 |  | 1 | TRUE | wye
19 | LV_903-7_0_2_load_50 | 25 | 0.0018983 | 0.00047575 | 0 | 0 |  | 1 | TRUE | wye
20 | LV_903-7_0_2_load_20 | 26 | 0.0020845 | 0.00052243 | 0 | 0 |  | 1 | TRUE | wye
21 | LV_903-7_0_2_load_21 | 27 | 0.001076 | 0.00026968 | 0 | 0 |  | 1 | TRUE | wye
22 | LV_903-7_0_2_load_24 | 28 | 0.0037444 | 0.00093844 | 0 | 0 |  | 1 | TRUE | wye
23 | LV_903-7_0_2_load_25 | 29 | 0.00027557 | 6.9064e-05 | 0 | 0 |  | 1 | TRUE | wye
24 | LV_903-7_0_2_load_26 | 30 | 0.00068573 | 0.00017186 | 0 | 0 |  | 1 | TRUE | wye
25 | LV_903-7_0_2_load_27 | 31 | 0.00060558 | 0.00015177 | 0 | 0 |  | 1 | TRUE | wye
26 | LV_903-7_0_2_load_49 | 32 | 0.00028207 | 7.0694e-05 | 0 | 0 |  | 1 | TRUE | wye
27 | LV_903-7_0_2_load_51 | 33 | 0.0025774 | 0.00064596 | 0 | 0 |  | 1 | TRUE | wye
28 | LV_903-7_0_2_load_154 | 35 | 0.0012589 | 0.0003155 | 0 | 0 |  | 1 | TRUE | wye
29 | LV_903-7_0_2_load_148 | 36 | 0.0011329 | 0.00028393 | 0 | 0 |  | 1 | TRUE | wye
30 | LV_903-7_0_2_load_150 | 37 | 0.0017373 | 0.00043542 | 0 | 0 |  | 1 | TRUE | wye
31 | LV_903-7_0_2_load_152 | 38 | 0.00098338 | 0.00024646 | 0 | 0 |  | 1 | TRUE | wye
32 | LV_903-7_0_2_load_161 | 39 | 0.00020906 | 5.2395e-05 | 0 | 0 |  | 1 | TRUE | wye
33 | LV_903-7_0_2_load_162 | 40 | 0.00034912 | 8.7498e-05 | 0 | 0 |  | 1 | TRUE | wye
34 | LV_903-7_0_2_load_58 | 42 | 0.00035534 | 8.9056e-05 | 0 | 0 |  | 1 | TRUE | wye
35 | LV_903-7_0_2_load_66 | 44 | 0.00037573 | 9.4166e-05 | 0 | 0 |  | 1 | TRUE | wye
36 | LV_903-7_0_2_load_146 | 46 | 0.00023377 | 5.8589e-05 | 0 | 0 |  | 1 | TRUE | wye
37 | LV_903-7_0_2_load_147 | 47 | 0.0011808 | 0.00029594 | 0 | 0 |  | 1 | TRUE | wye

## ext_grid
| name | bus | vm_pu | va_degree | slack_weight | in_service
0 |  | 23 | 1 | 0 | 1 | TRUE

## line
| name | std_type | from_bus | to_bus | length_km | r_ohm_per_km | x_ohm_per_km | c_nf_per_km | g_us_per_km | max_i_ka | df | parallel | type | in_service
0 | LV_903-7_0_2_line_0 | NAYY 4x150 SE | 0 | 1 | 0.0027551 | 0.208 | 0.08 | 261 | 0 | 0.27 | 1 | 1 | cs | TRUE
1 | LV_903-7_0_2_line_1 | NAYY 4x150 SE | 0 | 2 | 0.029426 | 0.208 | 0.08 | 261 | 0 | 0.27 | 1 | 1 | cs | TRUE
2 | LV_903-7_0_2_line_2 | NAYY 4x150 SE | 1 | 3 | 0.020808 | 0.208 | 0.08 | 261 | 0 | 0.27 | 1 | 1 | cs | TRUE
3 | LV_903-7_0_2_line_3 | NAYY 4x150 SE | 2 | 4 | 0.016025 | 0.208 | 0.08 | 261 | 0 | 0.27 | 1 | 1 | cs | TRUE
4 | LV_903-7_0_2_line_4 | NAYY 4x150 SE | 3 | 5 | 0.1024 | 0.208 | 0.08 | 261 | 0 | 0.27 | 1 | 1 | cs | TRUE
5 | LV_903-7_0_2_line_5 | NAYY 4x150 SE | 4 | 6 | 0.00042142 | 0.208 | 0.08 | 261 | 0 | 0.27 | 1 | 1 | cs | TRUE
6 | LV_903-7_0_2_line_6 | NAYY 4x150 SE | 5 | 33 | 0.065687 | 0.208 | 0.08 | 261 | 0 | 0.27 | 1 | 1 | cs | TRUE
7 | LV_903-7_0_2_line_7 | NAYY 4x150 SE | 6 | 11 | 0.012406 | 0.208 | 0.08 | 261 | 0 | 0.27 | 1 | 1 | cs | TRUE
8 | LV_903-7_0_2_line_8 | NAYY 4x150 SE | 7 | 8 | 0.017642 | 0.208 | 0.08 | 261 | 0 | 0.27 | 1 | 1 | cs | TRUE
9 | LV_903-7_0_2_line_9 | NAYY 4x150 SE | 8 | 9 | 0.0072782 | 0.208 | 0.08 | 261 | 0 | 0.27 | 1 | 1 | cs | TRUE
10 | LV_903-7_0_2_line_10 | NAYY 4x150 SE | 9 | 10 | 0.015786 | 0.208 | 0.08 | 261 | 0 | 0.27 | 1 | 1 | cs | TRUE
11 | LV_903-7_0_2_line_11 | NAYY 4x150 SE | 10 | 27 | 0.053183 | 0.208 | 0.08 | 261 | 0 | 0.27 | 1 | 1 | cs | TRUE
12 | LV_903-7_0_2_line_12 | NAYY 4x150 SE | 12 | 13 | 0.025882 | 0.208 | 0.08 | 261 | 0 | 0.27 | 1 | 1 | cs | TRUE
13 | LV_903-7_0_2_line_13 | NAYY 4x150 SE | 13 | 14 | 0.068529 | 0.208 | 0.08 | 261 | 0 | 0.27 | 1 | 1 | cs | TRUE
14 | LV_903-7_0_2_line_14 | NAYY 4x150 SE | 13 | 15 | 0.007321 | 0.208 | 0.08 | 261 | 0 | 0.27 | 1 | 1 | cs | TRUE
15 | LV_903-7_0_2_line_15 | NAYY 4x150 SE | 14 | 16 | 0.014618 | 0.208 | 0.08 | 261 | 0 | 0.27 | 1 | 1 | cs | TRUE
16 | LV_903-7_0_2_line_16 | NAYY 4x150 SE | 15 | 17 | 0.011186 | 0.208 | 0.08 | 261 | 0 | 0.27 | 1 | 1 | cs | TRUE
17 | LV_903-7_0_2_line_17 | NAYY 4x150 SE | 15 | 18 | 0.011689 | 0.208 | 0.08 | 261 | 0 | 0.27 | 1 | 1 | cs | TRUE
18 | LV_903-7_0_2_line_18 | NAYY 4x150 SE | 16 | 26 | 0.012872 | 0.208 | 0.08 | 261 | 0 | 0.27 | 1 | 1 | cs | TRUE
19 | LV_903-7_0_2_line_19 | NAYY 4x150 SE | 17 | 39 | 0.008342 | 0.208 | 0.08 | 261 | 0 | 0.27 | 1 | 1 | cs | TRUE
20 | LV_903-7_0_2_line_20 | NAYY 4x150 SE | 17 | 41 | 0.017044 | 0.208 | 0.08 | 261 | 0 | 0.27 | 1 | 1 | cs | TRUE
21 | LV_903-7_0_2_line_21 | NAYY 4x150 SE | 19 | 20 | 0.025966 | 0.208 | 0.08 | 261 | 0 | 0.27 | 1 | 1 | cs | TRUE
22 | LV_903-7_0_2_line_22 | NAYY 4x150 SE | 19 | 21 | 0.00017488 | 0.208 | 0.08 | 261 | 0 | 0.27 | 1 | 1 | cs | TRUE
23 | LV_903-7_0_2_line_23 | NAYY 4x150 SE | 20 | 22 | 0.018865 | 0.208 | 0.08 | 261 | 0 | 0.27 | 1 | 1 | cs | TRUE
24 | LV_903-7_0_2_line_24 | NAYY 4x150 SE | 21 | 23 | 0.058757 | 0.208 | 0.08 | 261 | 0 | 0.27 | 1 | 1 | cs | TRUE
25 | LV_903-7_0_2_line_25 | NAYY 4x150 SE | 22 | 24 | 0.018563 | 0.208 | 0.08 | 261 | 0 | 0.27 | 1 | 1 | cs | TRUE
26 | LV_903-7_0_2_line_26 | NAYY 4x150 SE | 23 | 25 | 0.047056 | 0.208 | 0.08 | 261 | 0 | 0.27 | 1 | 1 | cs | TRUE
27 | LV_903-7_0_2_line_27 | NAYY 4x150 SE | 24 | 30 | 0.01849 | 0.208 | 0.08 | 261 | 0 | 0.27 | 1 | 1 | cs | TRUE
28 | LV_903-7_0_2_line_28 | NAYY 4x150 SE | 25 | 33 | 0.056604 | 0.208 | 0.08 | 261 | 0 | 0.27 | 1 | 1 | cs | TRUE
29 | LV_903-7_0_2_line_29 | NAYY 4x150 SE | 26 | 27 | 0.033183 | 0.208 | 0.08 | 261 | 0 | 0.27 | 1 | 1 | cs | TRUE
30 | LV_903-7_0_2_line_30 | NAYY 4x150 SE | 28 | 29 | 0.010563 | 0.208 | 0.08 | 261 | 0 | 0.27 | 1 | 1 | cs | TRUE
31 | LV_903-7_0_2_line_31 | NAYY 4x150 SE | 28 | 30 | 0.0051356 | 0.208 | 0.08 | 261 | 0 | 0.27 | 1 | 1 | cs | TRUE
32 | LV_903-7_0_2_line_32 | NAYY 4x150 SE | 29 | 31 | 0.022877 | 0.208 | 0.08 | 261 | 0 | 0.27 | 1 | 1 | cs | TRUE
33 | LV_903-7_0_2_line_33 | NAYY 4x150 SE | 31 | 32 | 0.020701 | 0.208 | 0.08 | 261 | 0 | 0.27 | 1 | 1 | cs | TRUE
34 | LV_903-7_0_2_line_34 | NAYY 4x150 SE | 32 | 41 | 0.020777 | 0.208 | 0.08 | 261 | 0 | 0.27 | 1 | 1 | cs | TRUE
35 | LV_903-7_0_2_line_35 | NAYY 4x150 SE | 34 | 35 | 0.010872 | 0.208 | 0.08 | 261 | 0 | 0.27 | 1 | 1 | cs | TRUE
36 | LV_903-7_0_2_line_36 | NAYY 4x150 SE | 34 | 36 | 0.014075 | 0.208 | 0.08 | 261 | 0 | 0.27 | 1 | 1 | cs | TRUE
37 | LV_903-7_0_2_line_37 | NAYY 4x150 SE | 35 | 38 | 0.039164 | 0.208 | 0.08 | 261 | 0 | 0.27 | 1 | 1 | cs | TRUE
38 | LV_903-7_0_2_line_38 | NAYY 4x150 SE | 36 | 47 | 0.099415 | 0.208 | 0.08 | 261 | 0 | 0.27 | 1 | 1 | cs | TRUE
39 | LV_903-7_0_2_line_39 | NAYY 4x150 SE | 37 | 38 | 0.075493 | 0.208 | 0.08 | 261 | 0 | 0.27 | 1 | 1 | cs | TRUE
40 | LV_903-7_0_2_line_40 | NAYY 4x150 SE | 39 | 40 | 0.024086 | 0.208 | 0.08 | 261 | 0 | 0.27 | 1 | 1 | cs | TRUE
41 | LV_903-7_0_2_line_41 | NAYY 4x150 SE | 41 | 42 | 0.011165 | 0.208 | 0.08 | 261 | 0 | 0.27 | 1 | 1 | cs | TRUE
42 | LV_903-7_0_2_line_42 | NAYY 4x150 SE | 42 | 43 | 0.08338 | 0.208 | 0.08 | 261 | 0 | 0.27 | 1 | 1 | cs | TRUE
43 | LV_903-7_0_2_line_43 | NAYY 4x150 SE | 43 | 44 | 0.1465 | 0.208 | 0.08 | 261 | 0 | 0.27 | 1 | 1 | cs | TRUE
44 | LV_903-7_0_2_line_44 | NAYY 4x150 SE | 43 | 45 | 0.012964 | 0.208 | 0.08 | 261 | 0 | 0.27 | 1 | 1 | cs | TRUE
45 | LV_903-7_0_2_line_45 | NAYY 4x150 SE | 44 | 46 | 0.001331 | 0.208 | 0.08 | 261 | 0 | 0.27 | 1 | 1 | cs | TRUE
46 | LV_903-7_0_2_line_46 | NAYY 4x150 SE | 45 | 47 | 0.017905 | 0.208 | 0.08 | 261 | 0 | 0.27 | 1 | 1 | cs | TRUE

## trafo
| name | std_type | hv_bus | lv_bus | sn_mva | vn_hv_kv | vn_lv_kv | vk_percent | vkr_percent | pfe_kw | i0_percent | shift_degree | tap_side | tap_neutral | tap_min | tap_max | tap_step_percent | tap_step_degree | tap_pos | tap_phase_shifter | parallel | df | in_service
0 | LV_903-7_0_2_trafo_19 | 0.25 MVA 20/0.4 kV | 48 | 23 | 0.25 | 20 | 0.4 | 6 | 1.44 | 0.8 | 0.32 | 150 | hv | 0 | -2 | 2 | 2.5 | 0 | 0 | FALSE | 1 | 1 | TRUE

## line_geodata
| x0 | y0 | x1 | y1 | x2 | y2 | x3 | y3 | x4 | y4 | x5 | y5 | x6 | y6 | x7 | y7 | x8 | y8 | x9 | y9 | x10 | y10 | x11 | y11
0 | 2623583.1883 | 1202076.8443 | 2623583.0933 | 1202077.2962 | 2623582.9615 | 1202079.5858
1 | 2623583.1883 | 1202076.8443 | 2623589.2414 | 1202048.0477
2 | 2623583.6797 | 1202100.3667 | 2623583.3019 | 1202093.8839 | 2623582.9183 | 1202086.9453 | 2623582.8156 | 1202082.12 | 2623582.9615 | 1202079.5858
3 | 2623589.2414 | 1202048.0477 | 2623592.5377 | 1202032.3658
4 | 2623489.5916 | 1202101.6976 | 2623496.0045 | 1202102.3009 | 2623499.7865 | 1202100.4036 | 2623502.0901 | 1202093.242 | 2623504.8813 | 1202089.7844 | 2623508.2697 | 1202089.2863 | 2623514.9228 | 1202088.8011 | 2623533.283 | 1202089.5403 | 2623548.6876 | 1202092.9249 | 2623583.6797 | 1202100.3667
5 | 2623592.6244 | 1202031.9533 | 2623592.5377 | 1202032.3658
6 | 2623489.5916 | 1202101.6976 | 2623507.185 | 1202038.4102
7 | 2623595.1764 | 1202019.8123 | 2623592.6244 | 1202031.9533
8 | 2623688.5384 | 1201918.7836 | 2623688.7589 | 1201919.6826 | 2623691.0468 | 1201926.1618 | 2623694.915 | 1201935.2154 | 2623694.915 | 1201935.2154
9 | 2623688.5384 | 1201918.7836 | 2623686.8042 | 1201911.7149 | 2623686.8042 | 1201911.7149
10 | 2623685.1291 | 1201896.0268 | 2623685.2486 | 1201899.0352 | 2623686.8042 | 1201911.7149
11 | 2623685.1291 | 1201896.0268 | 2623683.3593 | 1201851.4572 | 2623683.158 | 1201842.8813
12 | 2623633.3457 | 1201739.2538 | 2623632.8239 | 1201744.1767 | 2623630.5481 | 1201748.1032 | 2623625.8033 | 1201763.7943
13 | 2623633.3457 | 1201739.2538 | 2623644.327 | 1201747.1237 | 2623654.2114 | 1201755.2227 | 2623683.1914 | 1201780.4066 | 2623686.6541 | 1201782.3324
14 | 2623633.3457 | 1201739.2538 | 2623626.5144 | 1201736.5698
15 | 2623686.6541 | 1201782.3324 | 2623686.3097 | 1201788.6012 | 2623685.7402 | 1201796.9212
16 | 2623616.0891 | 1201732.4376 | 2623623.5889 | 1201735.4132 | 2623626.5144 | 1201736.5698
17 | 2623626.5144 | 1201736.5698 | 2623627.3383 | 1201734.1606 | 2623633.9651 | 1201736.5659 | 2623634.4798 | 1201735.345 | 2623633.7727 | 1201735.0451
18 | 2623685.7402 | 1201796.9212 | 2623684.8612 | 1201809.7634
19 | 2623616.0891 | 1201732.4376 | 2623614.8339 | 1201730.3648 | 2623611.7154 | 1201725.3342
20 | 2623599.5842 | 1201728.0034 | 2623616.0891 | 1201732.4376
21 | 2623558.7361 | 1201857.038 | 2623551.566 | 1201881.994
22 | 2623551.5178 | 1201882.1621 | 2623551.566 | 1201881.994
23 | 2623563.9455 | 1201838.9061 | 2623558.7361 | 1201857.038
24 | 2623551.5178 | 1201882.1621 | 2623535.2929 | 1201938.6343
25 | 2623563.9455 | 1201838.9061 | 2623569.0714 | 1201821.0649
26 | 2623535.2929 | 1201938.6343 | 2623523.8493 | 1201978.4646 | 2623522.3455 | 1201983.8742
27 | 2623574.1771 | 1201803.2941 | 2623569.0714 | 1201821.0649
28 | 2623507.185 | 1202038.4102 | 2623522.3455 | 1201983.8742
29 | 2623684.8612 | 1201809.7634 | 2623683.0141 | 1201836.7478 | 2623683.158 | 1201842.8813
30 | 2623578.512 | 1201788.2062 | 2623575.5952 | 1201798.3582
31 | 2623574.1771 | 1201803.2941 | 2623575.5952 | 1201798.3582
32 | 2623584.8291 | 1201766.2189 | 2623578.512 | 1201788.2062
33 | 2623584.8291 | 1201766.2189 | 2623590.5453 | 1201746.3231
34 | 2623599.5842 | 1201728.0034 | 2623595.1269 | 1201733.1664 | 2623592.6225 | 1201739.0931 | 2623590.5453 | 1201746.3231
35 | 2623463.9269 | 1201840.5763 | 2623462.7213 | 1201843.3287 | 2623460.6225 | 1201850.9109
36 | 2623463.9269 | 1201840.5763 | 2623468.2797 | 1201827.1913
37 | 2623460.6225 | 1201850.9109 | 2623435.3522 | 1201880.8309
38 | 2623468.2797 | 1201827.1913 | 2623477.893 | 1201797.6298 | 2623500.6029 | 1201733.1845
39 | 2623435.3522 | 1201880.8309 | 2623422.4733 | 1201912.5201 | 2623421.333 | 1201916.0842 | 2623419.2863 | 1201917.9106 | 2623417.6538 | 1201918.9158 | 2623415.7136 | 1201918.8082 | 2623403.6834 | 1201914.4921 | 2623401.1376 | 1201913.5595 | 2623400.2144 | 1201914.1673 | 2623398.6657 | 1201919.0417 | 2623397.6224 | 1201925.0409 | 2623397.9115 | 1201928.1672
40 | 2623611.7154 | 1201725.3342 | 2623610.1982 | 1201722.8869 | 2623606.8486 | 1201719.2828 | 2623604.4799 | 1201713.9595 | 2623602.344 | 1201707.4808 | 2623602.2322 | 1201703.845
41 | 2623599.5842 | 1201728.0034 | 2623588.7562 | 1201725.282
42 | 2623508.2936 | 1201703.4531 | 2623524.4393 | 1201708.3192 | 2623581.4739 | 1201723.4518 | 2623588.7562 | 1201725.282
43 | 2623508.2936 | 1201703.4531 | 2623513.4483 | 1201689.2878 | 2623521.7123 | 1201662.4612 | 2623542.7459 | 1201581.7219 | 2623547.8541 | 1201567.8233 | 2623549.4315 | 1201562.9559
44 | 2623506.5536 | 1201716.2978 | 2623508.2936 | 1201703.4531
45 | 2623549.4315 | 1201562.9559 | 2623549.8419 | 1201561.6896
46 | 2623506.5536 | 1201716.2978 | 2623500.6029 | 1201733.1845

## bus_geodata
| x | y | coords
0 | 2623583.1883 | 1202076.8443
1 | 2623582.9615 | 1202079.5858
2 | 2623589.2414 | 1202048.0477
3 | 2623583.6797 | 1202100.3667
4 | 2623592.5377 | 1202032.3658
5 | 2623489.5916 | 1202101.6976
6 | 2623592.6244 | 1202031.9533
7 | 2623694.915 | 1201935.2154
8 | 2623688.5384 | 1201918.7836
9 | 2623686.8042 | 1201911.7149
10 | 2623685.1291 | 1201896.0268
11 | 2623595.1764 | 1202019.8123
12 | 2623625.8033 | 1201763.7943
13 | 2623633.3457 | 1201739.2538
14 | 2623686.6541 | 1201782.3324
15 | 2623626.5144 | 1201736.5698
16 | 2623685.7402 | 1201796.9212
17 | 2623616.0891 | 1201732.4376
18 | 2623633.7727 | 1201735.0451
19 | 2623551.566 | 1201881.994
20 | 2623558.7361 | 1201857.038
21 | 2623551.5178 | 1201882.1621
22 | 2623563.9455 | 1201838.9061
23 | 2623535.2929 | 1201938.6343
24 | 2623569.0714 | 1201821.0649
25 | 2623522.3455 | 1201983.8742
26 | 2623684.8612 | 1201809.7634
27 | 2623683.158 | 1201842.8813
28 | 2623575.5952 | 1201798.3582
29 | 2623578.512 | 1201788.2062
30 | 2623574.1771 | 1201803.2941
31 | 2623584.8291 | 1201766.2189
32 | 2623590.5453 | 1201746.3231
33 | 2623507.185 | 1202038.4102
34 | 2623463.9269 | 1201840.5763
35 | 2623460.6225 | 1201850.9109
36 | 2623468.2797 | 1201827.1913
37 | 2623397.9115 | 1201928.1672
38 | 2623435.3522 | 1201880.8309
39 | 2623611.7154 | 1201725.3342
40 | 2623602.2322 | 1201703.845
41 | 2623599.5842 | 1201728.0034
42 | 2623588.7562 | 1201725.282
43 | 2623508.2936 | 1201703.4531
44 | 2623549.4315 | 1201562.9558
45 | 2623506.5536 | 1201716.2978
46 | 2623549.8419 | 1201561.6896
47 | 2623500.6029 | 1201733.1845
48 | 2623535.2929 | 1201938.6343

## line_std_types
| c_nf_per_km | r_ohm_per_km | x_ohm_per_km | max_i_ka | type | q_mm2 | alpha | voltage_rating
NAYY 4x50 SE | 210 | 0.642 | 0.083 | 0.142 | cs | 50 | 0.00403 | LV
NAYY 4x120 SE | 264 | 0.225 | 0.08 | 0.242 | cs | 120 | 0.00403 | LV
NAYY 4x150 SE | 261 | 0.208 | 0.08 | 0.27 | cs | 150 | 0.00403 | LV
NA2XS2Y 1x95 RM/25 12/20 kV | 216 | 0.313 | 0.132 | 0.252 | cs | 95 | 0.00403 | MV
NA2XS2Y 1x185 RM/25 12/20 kV | 273 | 0.161 | 0.117 | 0.362 | cs | 185 | 0.00403 | MV
NA2XS2Y 1x240 RM/25 12/20 kV | 304 | 0.122 | 0.112 | 0.421 | cs | 240 | 0.00403 | MV
NA2XS2Y 1x95 RM/25 6/10 kV | 315 | 0.313 | 0.123 | 0.249 | cs | 95 | 0.00403 | MV
NA2XS2Y 1x185 RM/25 6/10 kV | 406 | 0.161 | 0.11 | 0.358 | cs | 185 | 0.00403 | MV
NA2XS2Y 1x240 RM/25 6/10 kV | 456 | 0.122 | 0.105 | 0.416 | cs | 240 | 0.00403 | MV
NA2XS2Y 1x150 RM/25 12/20 kV | 250 | 0.206 | 0.116 | 0.319 | cs | 150 | 0.00403 | MV
NA2XS2Y 1x120 RM/25 12/20 kV | 230 | 0.253 | 0.119 | 0.283 | cs | 120 | 0.00403 | MV
NA2XS2Y 1x70 RM/25 12/20 kV | 190 | 0.443 | 0.132 | 0.22 | cs | 70 | 0.00403 | MV
NA2XS2Y 1x150 RM/25 6/10 kV | 360 | 0.206 | 0.11 | 0.315 | cs | 150 | 0.00403 | MV
NA2XS2Y 1x120 RM/25 6/10 kV | 340 | 0.253 | 0.113 | 0.28 | cs | 120 | 0.00403 | MV
NA2XS2Y 1x70 RM/25 6/10 kV | 280 | 0.443 | 0.123 | 0.217 | cs | 70 | 0.00403 | MV
N2XS(FL)2Y 1x120 RM/35 64/110 kV | 112 | 0.153 | 0.166 | 0.366 | cs | 120 | 0.00393 | HV
N2XS(FL)2Y 1x185 RM/35 64/110 kV | 125 | 0.099 | 0.156 | 0.457 | cs | 185 | 0.00393 | HV
N2XS(FL)2Y 1x240 RM/35 64/110 kV | 135 | 0.075 | 0.149 | 0.526 | cs | 240 | 0.00393 | HV
N2XS(FL)2Y 1x300 RM/35 64/110 kV | 144 | 0.06 | 0.144 | 0.588 | cs | 300 | 0.00393 | HV
15-AL1/3-ST1A 0.4 | 11 | 1.8769 | 0.35 | 0.105 | ol | 16 | 0.00403 | LV
24-AL1/4-ST1A 0.4 | 11.25 | 1.2012 | 0.335 | 0.14 | ol | 24 | 0.00403 | LV
48-AL1/8-ST1A 0.4 | 12.2 | 0.5939 | 0.3 | 0.21 | ol | 48 | 0.00403 | LV
94-AL1/15-ST1A 0.4 | 13.2 | 0.306 | 0.29 | 0.35 | ol | 94 | 0.00403 | LV
34-AL1/6-ST1A 10.0 | 9.7 | 0.8342 | 0.36 | 0.17 | ol | 34 | 0.00403 | MV
48-AL1/8-ST1A 10.0 | 10.1 | 0.5939 | 0.35 | 0.21 | ol | 48 | 0.00403 | MV
70-AL1/11-ST1A 10.0 | 10.4 | 0.4132 | 0.339 | 0.29 | ol | 70 | 0.00403 | MV
94-AL1/15-ST1A 10.0 | 10.75 | 0.306 | 0.33 | 0.35 | ol | 94 | 0.00403 | MV
122-AL1/20-ST1A 10.0 | 11.1 | 0.2376 | 0.323 | 0.41 | ol | 122 | 0.00403 | MV
149-AL1/24-ST1A 10.0 | 11.25 | 0.194 | 0.315 | 0.47 | ol | 149 | 0.00403 | MV
34-AL1/6-ST1A 20.0 | 9.15 | 0.8342 | 0.382 | 0.17 | ol | 34 | 0.00403 | MV
48-AL1/8-ST1A 20.0 | 9.5 | 0.5939 | 0.372 | 0.21 | ol | 48 | 0.00403 | MV
70-AL1/11-ST1A 20.0 | 9.7 | 0.4132 | 0.36 | 0.29 | ol | 70 | 0.00403 | MV
94-AL1/15-ST1A 20.0 | 10 | 0.306 | 0.35 | 0.35 | ol | 94 | 0.00403 | MV
122-AL1/20-ST1A 20.0 | 10.3 | 0.2376 | 0.344 | 0.41 | ol | 122 | 0.00403 | MV
149-AL1/24-ST1A 20.0 | 10.5 | 0.194 | 0.337 | 0.47 | ol | 149 | 0.00403 | MV
184-AL1/30-ST1A 20.0 | 10.75 | 0.1571 | 0.33 | 0.535 | ol | 184 | 0.00403 | MV
243-AL1/39-ST1A 20.0 | 11 | 0.1188 | 0.32 | 0.645 | ol | 243 | 0.00403 | MV
48-AL1/8-ST1A 110.0 | 8 | 0.5939 | 0.46 | 0.21 | ol | 48 | 0.00403 | HV
70-AL1/11-ST1A 110.0 | 8.4 | 0.4132 | 0.45 | 0.29 | ol | 70 | 0.00403 | HV
94-AL1/15-ST1A 110.0 | 8.65 | 0.306 | 0.44 | 0.35 | ol | 94 | 0.00403 | HV
122-AL1/20-ST1A 110.0 | 8.5 | 0.2376 | 0.43 | 0.41 | ol | 122 | 0.00403 | HV
149-AL1/24-ST1A 110.0 | 8.75 | 0.194 | 0.41 | 0.47 | ol | 149 | 0.00403 | HV
184-AL1/30-ST1A 110.0 | 8.8 | 0.1571 | 0.4 | 0.535 | ol | 184 | 0.00403 | HV
243-AL1/39-ST1A 110.0 | 9 | 0.1188 | 0.39 | 0.645 | ol | 243 | 0.00403 | HV
305-AL1/39-ST1A 110.0 | 9.2 | 0.0949 | 0.38 | 0.74 | ol | 305 | 0.00403 | HV
490-AL1/64-ST1A 110.0 | 9.75 | 0.059 | 0.37 | 0.96 | ol | 490 | 0.00403 | HV
679-AL1/86-ST1A 110.0 | 9.95 | 0.042 | 0.36 | 1.15 | ol | 679 | 0.00403 | HV
490-AL1/64-ST1A 220.0 | 10 | 0.059 | 0.285 | 0.96 | ol | 490 | 0.00403 | HV
679-AL1/86-ST1A 220.0 | 11.7 | 0.042 | 0.275 | 1.15 | ol | 679 | 0.00403 | HV
490-AL1/64-ST1A 380.0 | 11 | 0.059 | 0.253 | 0.96 | ol | 490 | 0.00403 | HV
679-AL1/86-ST1A 380.0 | 14.6 | 0.042 | 0.25 | 1.15 | ol | 679 | 0.00403 | HV

## trafo_std_types
| i0_percent | pfe_kw | vkr_percent | sn_mva | vn_lv_kv | vn_hv_kv | vk_percent | shift_degree | vector_group | tap_side | tap_neutral | tap_min | tap_max | tap_step_degree | tap_step_percent | tap_phase_shifter
160 MVA 380/110 kV | 0.06 | 60 | 0.25 | 160 | 110 | 380 | 12.2 | 0 | Yy0 | hv | 0 | -9 | 9 | 0 | 1.5 | FALSE
100 MVA 220/110 kV | 0.06 | 55 | 0.26 | 100 | 110 | 220 | 12 | 0 | Yy0 | hv | 0 | -9 | 9 | 0 | 1.5 | FALSE
63 MVA 110/20 kV | 0.04 | 22 | 0.32 | 63 | 20 | 110 | 18 | 150 | YNd5 | hv | 0 | -9 | 9 | 0 | 1.5 | FALSE
40 MVA 110/20 kV | 0.05 | 18 | 0.34 | 40 | 20 | 110 | 16.2 | 150 | YNd5 | hv | 0 | -9 | 9 | 0 | 1.5 | FALSE
25 MVA 110/20 kV | 0.07 | 14 | 0.41 | 25 | 20 | 110 | 12 | 150 | YNd5 | hv | 0 | -9 | 9 | 0 | 1.5 | FALSE
63 MVA 110/10 kV | 0.04 | 22 | 0.32 | 63 | 10 | 110 | 18 | 150 | YNd5 | hv | 0 | -9 | 9 | 0 | 1.5 | FALSE
40 MVA 110/10 kV | 0.05 | 18 | 0.34 | 40 | 10 | 110 | 16.2 | 150 | YNd5 | hv | 0 | -9 | 9 | 0 | 1.5 | FALSE
25 MVA 110/10 kV | 0.07 | 14 | 0.41 | 25 | 10 | 110 | 12 | 150 | YNd5 | hv | 0 | -9 | 9 | 0 | 1.5 | FALSE
0.25 MVA 20/0.4 kV | 0.32 | 0.8 | 1.44 | 0.25 | 0.4 | 20 | 6 | 150 | Yzn5 | hv | 0 | -2 | 2 | 0 | 2.5 | FALSE
0.4 MVA 20/0.4 kV | 0.3375 | 1.35 | 1.425 | 0.4 | 0.4 | 20 | 6 | 150 | Dyn5 | hv | 0 | -2 | 2 | 0 | 2.5 | FALSE
0.63 MVA 20/0.4 kV | 0.2619 | 1.65 | 1.206 | 0.63 | 0.4 | 20 | 6 | 150 | Dyn5 | hv | 0 | -2 | 2 | 0 | 2.5 | FALSE
0.25 MVA 10/0.4 kV | 0.24 | 0.6 | 1.2 | 0.25 | 0.4 | 10 | 4 | 150 | Dyn5 | hv | 0 | -2 | 2 | 0 | 2.5 | FALSE
0.4 MVA 10/0.4 kV | 0.2375 | 0.95 | 1.325 | 0.4 | 0.4 | 10 | 4 | 150 | Dyn5 | hv | 0 | -2 | 2 | 0 | 2.5 | FALSE
0.63 MVA 10/0.4 kV | 0.1873 | 1.18 | 1.0794 | 0.63 | 0.4 | 10 | 4 | 150 | Dyn5 | hv | 0 | -2 | 2 | 0 | 2.5 | FALSE

## trafo3w_std_types
| sn_hv_mva | sn_mv_mva | sn_lv_mva | vn_hv_kv | vn_mv_kv | vn_lv_kv | vk_hv_percent | vk_mv_percent | vk_lv_percent | vkr_hv_percent | vkr_mv_percent | vkr_lv_percent | pfe_kw | i0_percent | shift_mv_degree | shift_lv_degree | vector_group | tap_side | tap_neutral | tap_min | tap_max | tap_step_percent
63/25/38 MVA 110/20/10 kV | 63 | 25 | 38 | 110 | 20 | 10 | 10.4 | 10.4 | 10.4 | 0.28 | 0.32 | 0.35 | 35 | 0.89 | 0 | 0 | YN0yn0yn0 | hv | 0 | -10 | 10 | 1.2
63/25/38 MVA 110/10/10 kV | 63 | 25 | 38 | 110 | 10 | 10 | 10.4 | 10.4 | 10.4 | 0.28 | 0.32 | 0.35 | 35 | 0.89 | 0 | 0 | YN0yn0yn0 | hv | 0 | -10 | 10 | 1.2

## fuse_std_types
| fuse_type | i_rated_a | t_avg | t_min | t_total | x_avg | x_min | x_total
HV 100A | HV 100A | 100 | 0 | [10.0, 3.64, 0.854, 0.281, 0.1, 0.0531, 0.022, 0.01] | [10.0, 4.267, 1.21, 0.403, 0.1, 0.058, 0.022, 0.01] | 0 | [300.0, 350.0, 450.0, 550.0, 700.0, 850.0, 1200.0, 1752.0] | [600.0, 700.0, 900.0, 1150.0, 1665.0, 2000.0, 3000.0, 4313.0]
HV 10A | HV 10A | 10 | 0 | [10.0, 1675.0, 0.344, 0.156, 0.1, 0.0417, 0.0171, 0.01] | [10.0, 1.3, 0.3, 0.155, 0.1, 0.0555, 0.023, 0.01] | 0 | [30.0, 32.0, 35.0, 37.0, 39.0, 50.0, 70.0, 88.0] | [60.0, 70.0, 80.0, 87.0, 94.0, 110.0, 150.0, 216.0]
HV 125A | HV 125A | 125 | 0 | [10.0, 1.82, 0.344, 0.1, 0.0467, 0.0269, 0.01] | [10.0, 2.478, 0.426, 0.1, 0.0427, 0.0211, 0.01] | 0 | [375.0, 500.0, 700.0, 925.0, 1200.0, 1500.0, 2341.0] | [750.0, 1000.0, 1500.0, 2200.0, 3000.0, 4000.0, 5765.0]
HV 160A | HV 160A | 160 | 0 | [10.0, 4.15, 1.03, 0.198, 0.1, 0.051, 0.0172, 0.01] | [10.0, 2.3, 0.734, 0.274, 0.1, 0.046, 0.0177, 0.01] | 0 | [480.0, 550.0, 700.0, 1000.0, 1260.0, 1600.0, 2500.0, 3227.0] | [960.0, 1300.0, 1700.0, 2200.0, 2996.0, 4000.0, 6000.0, 7946.0]
HV 16A | HV 16A | 16 | 0 | [10.0, 0.352, 0.164, 0.1, 0.0649, 0.0342, 0.01] | [10.0, 2.34, 0.722, 0.181, 0.1, 0.055, 0.0296, 0.01] | 0 | [48.0, 60.0, 65.0, 71.0, 80.0, 100.0, 162.0] | [96.0, 110.0, 125.0, 150.0, 168.0, 200.0, 250.0, 398.0]
HV 200A | HV 200A | 200 | 0 | [10.0, 4.267, 1.21, 0.403, 0.1, 0.058, 0.022, 0.01] | [10.0, 3.73, 1.654, 0.328, 0.1, 0.0531, 0.019, 0.01] | 0 | [600.0, 700.0, 900.0, 1150.0, 1665.0, 2000.0, 3000.0, 4313.0] | [1200.0, 1500.0, 1800.0, 2700.0, 3960.0, 5000.0, 7500.0, 10620.0]
HV 20A | HV 20A | 20 | 0 | [10.0, 1.3, 0.3, 0.155, 0.1, 0.0555, 0.023, 0.01] | [10.0, 1.3, 0.161, 0.1, 0.0611, 0.0399, 0.0141, 0.01] | 0 | [60.0, 70.0, 80.0, 87.0, 94.0, 110.0, 150.0, 216.0] | [120.0, 150.0, 200.0, 223.0, 260.0, 300.0, 450.0, 532.0]
HV 25A | HV 25A | 25 | 0 | [10.0, 2.512, 0.833, 0.299, 0.1, 0.0372, 0.0223, 0.01] | [10.0, 3.125, 0.597, 0.198, 0.1, 0.0378, 0.022, 0.01] | 0 | [75.0, 82.0, 90.0, 100.0, 124.0, 170.0, 200.0, 289.0] | [150.0, 170.0, 210.0, 250.0, 294.0, 400.0, 500.0, 711.0]
HV 31.5A | HV 31.5A | 31.5 | 0 | [10.0, 2.34, 0.722, 0.181, 0.1, 0.055, 0.0296, 0.01] | [10.0, 2.84, 0.368, 0.164, 0.1, 0.0621, 0.0378, 0.0195, 0.01] | 0 | [95.0, 110.0, 125.0, 150.0, 165.0, 200.0, 250.0, 390.0] | [189.0, 220.0, 300.0, 350.0, 393.0, 450.0, 530.0, 700.0, 960.0]
HV 40A | HV 40A | 40 | 0 | [10.0, 1.3, 0.161, 0.1, 0.0611, 0.0399, 0.0141, 0.01] | [10.0, 2.05, 0.369, 0.198, 0.1, 0.051, 0.0298, 0.01] | 0 | [120.0, 150.0, 200.0, 223.0, 260.0, 300.0, 450.0, 532.0] | [240.0, 300.0, 400.0, 450.0, 530.0, 650.0, 800.0, 1311.0]
HV 50A | HV 50A | 50 | 0 | [10.0, 3.215, 0.597, 0.198, 0.1, 0.0378, 0.022, 0.01] | [10.0, 3.64, 0.854, 0.281, 0.1, 0.0531, 0.022, 0.01] | 0 | [150.0, 170.0, 210.0, 250.0, 294.0, 400.0, 500.0, 711.0] | [300.0, 350.0, 450.0, 550.0, 700.0, 850.0, 1200.0, 1752.0]
HV 6.3A | HV 6.3A | 6.3 | 0 | [10.0, 1.39, 0.344, 0.168, 0.1, 0.056, 0.0263, 0.01] | [10.0, 1.711, 0.516, 0.198, 0.1, 0.0634, 0.0303, 0.01] | 0 | [19.0, 19.5, 20.4, 20.8, 22.0, 25.0, 32.0, 48.0] | [38.0, 40.0, 43.0, 48.0, 53.0, 60.0, 75.0, 118.0]
HV 63A | HV 63A | 63 | 0 | [10.0, 2.84, 0.368, 0.164, 0.1, 0.0621, 0.0378, 0.0195, 0.01] | [10.0, 1.82, 0.344, 0.1, 0.0467, 0.0269, 0.01] | 0 | [189.0, 220.0, 300.0, 350.0, 393.0, 450.0, 530.0, 700.0, 961.0] | [378.0, 500.0, 700.0, 934.0, 1200.0, 1500.0, 2366.0]
HV 80A | HV 80A | 80 | 0 | [10.0, 2.05, 0.369, 0.198, 0.1, 0.051, 0.0298, 0.01] | [10.0, 4.15, 1.03, 0.198, 0.1, 0.051, 0.0172, 0.01] | 0 | [240.0, 300.0, 400.0, 450.0, 530.0, 650.0, 800.0, 1311.0] | [480.0, 550.0, 700.0, 1000.0, 1260.0, 1600.0, 2500.0, 3227.0]
Siemens NH-1-100 | Siemens NH-1-100 | 100 | [5400.0, 2000.0, 400.0, 20.0, 1.0, 0.2, 0.012, 0.004] | 0 | 0 | [150.0, 190.0, 250.0, 430.0, 900.0, 1250.0, 2700.0, 3600.0] | 0 | 0
Siemens NH-1-125 | Siemens NH-1-125 | 125 | [4800.0, 120.0, 7.0, 0.1, 0.004] | 0 | 0 | [180.0, 400.0, 740.0, 2000.0, 4250.0] | 0 | 0
Siemens NH-1-16 | Siemens NH-1-16 | 16 | [4000.0, 400.0, 2.0, 0.1, 0.04, 0.01] | 0 | 0 | [26.0, 35.0, 75.0, 150.0, 200.0, 300.0] | 0 | 0
Siemens NH-1-160 | Siemens NH-1-160 | 160 | [4800.0, 120.0, 7.0, 0.1, 0.004] | 0 | 0 | [210.0, 500.0, 900.0, 2300.0, 5000.0] | 0 | 0
Siemens NH-1-25 | Siemens NH-1-25 | 25 | [4000.0, 1000.0, 10.0, 0.2, 0.02, 0.01] | 0 | 0 | [40.0, 50.0, 100.0, 210.0, 400.0, 500.0] | 0 | 0
Siemens NH-1-50 | Siemens NH-1-50 | 50 | [4000.0, 40.0, 4.0, 1.0, 0.02, 0.01] | 0 | 0 | [86.0, 200.0, 300.0, 400.0, 1000.0, 1280.0] | 0 | 0
Siemens NH-1-63 | Siemens NH-1-63 | 63 | [4000.0, 100.0, 10.0, 2.0, 0.04, 0.01] | 0 | 0 | [100.0, 200.0, 300.0, 400.0, 1000.0, 1500.0] | 0 | 0
Siemens NH-1-80 | Siemens NH-1-80 | 80 | [4800.0, 120.0, 7.0, 0.1, 0.01] | 0 | 0 | [150.58, 250.0, 450.0, 1150.0, 2470.0] | 0 | 0
Siemens NH-2-1000 | Siemens NH-2-1000 | 1000 | [4800.0, 120.0, 7.0, 0.1, 0.004] | 0 | 0 | [1900.0, 3500.0, 8400.0, 24000.0, 52000.0] | 0 | 0
Siemens NH-2-200 | Siemens NH-2-200 | 200 | [4800.0, 120.0, 7.0, 0.1, 0.004] | 0 | 0 | [280.0, 650.0, 1200.0, 3000.0, 7000.0] | 0 | 0
Siemens NH-2-224 | Siemens NH-2-224 | 224 | [4800.0, 120.0, 7.0, 0.2, 0.04, 0.004] | 0 | 0 | [400.0, 750.0, 1453.0, 3025.0, 4315.0, 7600.0] | 0 | 0
Siemens NH-2-250 | Siemens NH-2-250 | 250 | [4800.0, 120.0, 7.0, 0.1, 0.004] | 0 | 0 | [450.0, 800.0, 1650.0, 4000.0, 8500.0] | 0 | 0
Siemens NH-2-315 | Siemens NH-2-315 | 315 | [4800.0, 120.0, 7.0, 0.1, 0.004] | 0 | 0 | [550.0, 920.0, 1900.0, 5000.0, 11000.0] | 0 | 0
Siemens NH-2-355 | Siemens NH-2-355 | 355 | [4800.0, 120.0, 6.0, 0.1, 0.004] | 0 | 0 | [650.0, 1116.27, 2350.0, 5840.0, 12790.0] | 0 | 0
Siemens NH-2-400 | Siemens NH-2-400 | 400 | [4800.0, 120.0, 7.0, 0.1, 0.004] | 0 | 0 | [720.0, 1350.0, 2800.0, 6500.0, 15000.0] | 0 | 0
Siemens NH-2-425 | Siemens NH-2-425 | 425 | [4800.0, 120.0, 7.0, 0.1, 0.004] | 0 | 0 | [850.0, 1500.0, 3050.0, 7500.0, 16500.0] | 0 | 0
Siemens NH-2-630 | Siemens NH-2-630 | 630 | [4800.0, 120.0, 7.0, 0.1, 0.004] | 0 | 0 | [1200.0, 2000.0, 4800.0, 12000.0, 26000.0] | 0 | 0

## dtypes
| element | column | dtype
0 | bus | name | object
1 | bus | vn_kv | float64
2 | bus | type | object
3 | bus | zone | object
4 | bus | in_service | bool
5 | load | name | object
6 | load | bus | uint32
7 | load | p_mw | float64
8 | load | q_mvar | float64
9 | load | const_z_percent | float64
10 | load | const_i_percent | float64
11 | load | sn_mva | float64
12 | load | scaling | float64
13 | load | in_service | bool
14 | load | type | object
15 | ext_grid | name | object
16 | ext_grid | bus | uint32
17 | ext_grid | vm_pu | float64
18 | ext_grid | va_degree | float64
19 | ext_grid | slack_weight | float64
20 | ext_grid | in_service | bool
21 | line | name | object
22 | line | std_type | object
23 | line | from_bus | uint32
24 | line | to_bus | uint32
25 | line | length_km | float64
26 | line | r_ohm_per_km | float64
27 | line | x_ohm_per_km | float64
28 | line | c_nf_per_km | float64
29 | line | g_us_per_km | float64
30 | line | max_i_ka | float64
31 | line | df | float64
32 | line | parallel | uint32
33 | line | type | object
34 | line | in_service | bool
35 | trafo | name | object
36 | trafo | std_type | object
37 | trafo | hv_bus | uint32
38 | trafo | lv_bus | uint32
39 | trafo | sn_mva | float64
40 | trafo | vn_hv_kv | float64
41 | trafo | vn_lv_kv | float64
42 | trafo | vk_percent | float64
43 | trafo | vkr_percent | float64
44 | trafo | pfe_kw | float64
45 | trafo | i0_percent | float64
46 | trafo | shift_degree | float64
47 | trafo | tap_side | object
48 | trafo | tap_neutral | int32
49 | trafo | tap_min | int32
50 | trafo | tap_max | int32
51 | trafo | tap_step_percent | float64
52 | trafo | tap_step_degree | float64
53 | trafo | tap_pos | int32
54 | trafo | tap_phase_shifter | bool
55 | trafo | parallel | uint32
56 | trafo | df | float64
57 | trafo | in_service | bool
58 | line_geodata | coords | object
59 | bus_geodata | x | float64
60 | bus_geodata | y | float64
61 | bus_geodata | coords | object

## parameters
| version | format_version | converged | OPF_converged | name | f_hz | sn_mva
0 | 2.14.6 | 2.14.0 | FALSE | FALSE |  | 50 | 1