## bus
| name | vn_kv | type | zone | in_service
0 | bus_LV_903-8_0_4_node_0 | 0.4 | n |  | TRUE
1 | bus_LV_903-8_0_4_node_1 | 0.4 | n |  | TRUE
2 | bus_LV_903-8_0_4_node_2 | 0.4 | n |  | TRUE
3 | bus_LV_903-8_0_4_node_4 | 0.4 | n |  | TRUE
4 | bus_LV_903-8_0_4_node_7 | 0.4 | n |  | TRUE
5 | bus_LV_903-8_0_4_node_5 | 0.4 | n |  | TRUE
6 | bus_LV_903-8_0_4_node_6 | 0.4 | n |  | TRUE
7 | bus_LV_903-8_0_4_node_47 | 0.4 | n |  | TRUE
8 | bus_LV_903-8_0_4_node_14 | 0.4 | n |  | TRUE
9 | bus_LV_903-8_0_4_node_11 | 0.4 | n |  | TRUE
10 | bus_LV_903-8_0_4_node_43 | 0.4 | n |  | TRUE
11 | bus_LV_903-8_0_4_node_44 | 0.4 | n |  | TRUE
12 | bus_LV_903-8_0_4_node_48 | 0.4 | n |  | TRUE
13 | bus_LV_903-8_0_4_node_8 | 0.4 | n |  | TRUE
14 | bus_LV_903-8_0_4_node_9 | 0.4 | n |  | TRUE
15 | bus_LV_903-8_0_4_node_10 | 0.4 | n |  | TRUE
16 | bus_LV_903-8_0_4_node_12 | 0.4 | n |  | TRUE
17 | bus_LV_903-8_0_4_node_13 | 0.4 | n |  | TRUE
18 | bus_LV_903-8_0_4_node_15 | 0.4 | n |  | TRUE
19 | bus_LV_903-8_0_4_node_16 | 0.4 | n |  | TRUE
20 | bus_LV_903-8_0_4_node_31 | 0.4 | n |  | TRUE
21 | bus_LV_903-8_0_4_node_17 | 0.4 | n |  | TRUE
22 | bus_LV_903-8_0_4_node_32 | 0.4 | n |  | TRUE
23 | bus_LV_903-8_0_4_node_30 | 0.4 | n |  | TRUE
24 | bus_LV_903-8_0_4_node_18 | 0.4 | n |  | TRUE
25 | bus_LV_903-8_0_4_node_19 | 0.4 | n |  | TRUE
26 | bus_LV_903-8_0_4_node_20 | 0.4 | n |  | TRUE
27 | bus_LV_903-8_0_4_node_21 | 0.4 | n |  | TRUE
28 | bus_LV_903-8_0_4_node_22 | 0.4 | n |  | TRUE
29 | bus_LV_903-8_0_4_node_23 | 0.4 | n |  | TRUE
30 | bus_LV_903-8_0_4_node_24 | 0.4 | n |  | TRUE
31 | bus_LV_903-8_0_4_node_25 | 0.4 | n |  | TRUE
32 | bus_LV_903-8_0_4_node_42 | 0.4 | n |  | TRUE
33 | bus_LV_903-8_0_4_node_41 | 0.4 | n |  | TRUE
34 | bus_LV_903-8_0_4_node_73 | 0.4 | n |  | TRUE
35 | bus_LV_903-8_0_4_node_40 | 0.4 | n |  | TRUE
36 | bus_LV_903-8_0_4_node_74 | 0.4 | n |  | TRUE
37 | bus_LV_903-8_0_4_node_26 | 0.4 | n |  | TRUE
38 | bus_LV_903-8_0_4_node_27 | 0.4 | n |  | TRUE
39 | bus_LV_903-8_0_4_node_28 | 0.4 | n |  | TRUE
40 | bus_LV_903-8_0_4_node_29 | 0.4 | n |  | TRUE
41 | bus_LV_903-8_0_4_node_38 | 0.4 | n |  | TRUE
42 | bus_LV_903-8_0_4_node_75 | 0.4 | n |  | TRUE
43 | bus_LV_903-8_0_4_node_76 | 0.4 | n |  | TRUE
44 | bus_LV_903-8_0_4_node_37 | 0.4 | n |  | TRUE
45 | bus_LV_903-8_0_4_node_33 | 0.4 | n |  | TRUE
46 | bus_LV_903-8_0_4_node_34 | 0.4 | n |  | TRUE
47 | bus_LV_903-8_0_4_node_35 | 0.4 | n |  | TRUE
48 | bus_LV_903-8_0_4_node_78 | 0.4 | n |  | TRUE
49 | bus_LV_903-8_0_4_node_39 | 0.4 | n |  | TRUE
50 | bus_LV_903-8_0_4_node_61 | 0.4 | n |  | TRUE
51 | bus_LV_903-8_0_4_node_49 | 0.4 | n |  | TRUE
52 | bus_LV_903-8_0_4_node_50 | 0.4 | n |  | TRUE
53 | bus_LV_903-8_0_4_node_51 | 0.4 | n |  | TRUE
54 | bus_LV_903-8_0_4_node_52 | 0.4 | n |  | TRUE
55 | bus_LV_903-8_0_4_node_53 | 0.4 | n |  | TRUE
56 | bus_LV_903-8_0_4_node_56 | 0.4 | n |  | TRUE
57 | bus_LV_903-8_0_4_node_57 | 0.4 | n |  | TRUE
58 | bus_LV_903-8_0_4_node_58 | 0.4 | n |  | TRUE
59 | bus_LV_903-8_0_4_node_69 | 0.4 | n |  | TRUE
60 | bus_LV_903-8_0_4_node_68 | 0.4 | n |  | TRUE
61 | bus_LV_903-8_0_4_node_60 | 0.4 | n |  | TRUE
62 | bus_LV_903-8_0_4_node_62 | 0.4 | n |  | TRUE
63 | bus_LV_903-8_0_4_node_64 | 0.4 | n |  | TRUE
64 | bus_LV_903-8_0_4_node_63 | 0.4 | n |  | TRUE
65 | bus_LV_903-8_0_4_node_65 | 0.4 | n |  | TRUE
66 | bus_LV_903-8_0_4_node_66 | 0.4 | n |  | TRUE
67 | bus_LV_903-8_0_4_node_72 | 0.4 | n |  | TRUE
68 | bus_LV_903-8_0_4_node_70 | 0.4 | n |  | TRUE
69 | bus_LV_903-8_0_4_node_71 | 0.4 | n |  | TRUE
70 | bus_LV_903-8_0_4_node_54 | 0.4 | n |  | TRUE
71 | bus_LV_903-8_0_4_node_55 | 0.4 | n |  | TRUE
72 | bus_LV_903-8_0_4_node_59 | 0.4 | n |  | TRUE
73 | bus_LV_903-8_0_4_node_79 | 0.4 | n |  | TRUE
74 | bus_LV_903-8_0_4_node_77 | 0.4 | n |  | TRUE
75 | bus_LV_903-8_0_4_node_67 | 0.4 | n |  | TRUE
76 | bus_MV_181_1_node_87 | 20 | n |  | TRUE

## load
| name | bus | p_mw | q_mvar | const_z_percent | const_i_percent | sn_mva | scaling | in_service | type
0 | LV_903-8_0_4_load_0 | 0 | 0.0033656 | 0.00084351 | 0 | 0 |  | 1 | TRUE | wye
1 | LV_903-8_0_4_load_1 | 1 | 0.0075911 | 0.0019025 | 0 | 0 |  | 1 | TRUE | wye
2 | LV_903-8_0_4_load_4 | 3 | 0.0027766 | 0.00069589 | 0 | 0 |  | 1 | TRUE | wye
3 | LV_903-8_0_4_load_7 | 4 | 0.0017656 | 0.00044249 | 0 | 0 |  | 1 | TRUE | wye
4 | LV_903-8_0_4_load_5 | 5 | 0.0042967 | 0.0010769 | 0 | 0 |  | 1 | TRUE | wye
5 | LV_903-8_0_4_load_47 | 7 | 0.025629 | 0.0064232 | 0 | 0 |  | 1 | TRUE | wye
6 | LV_903-8_0_4_load_14 | 8 | 0.0037091 | 0.00092958 | 0 | 0 |  | 1 | TRUE | wye
7 | LV_903-8_0_4_load_11 | 9 | 0.004459 | 0.0011175 | 0 | 0 |  | 1 | TRUE | wye
8 | LV_903-8_0_4_load_43 | 10 | 0.0053414 | 0.0013387 | 0 | 0 |  | 1 | TRUE | wye
9 | LV_903-8_0_4_load_44 | 11 | 0.0026258 | 0.00065808 | 0 | 0 |  | 1 | TRUE | wye
10 | LV_903-8_0_4_load_48 | 12 | 0.041086 | 0.010297 | 0 | 0 |  | 1 | TRUE | wye
11 | LV_903-8_0_4_load_8 | 13 | 0.0082676 | 0.002072 | 0 | 0 |  | 1 | TRUE | wye
12 | LV_903-8_0_4_load_12 | 16 | 0.0075313 | 0.0018875 | 0 | 0 |  | 1 | TRUE | wye
13 | LV_903-8_0_4_load_16 | 19 | 0.0119 | 0.0029824 | 0 | 0 |  | 1 | TRUE | wye
14 | LV_903-8_0_4_load_17 | 21 | 0.014121 | 0.0035391 | 0 | 0 |  | 1 | TRUE | wye
15 | LV_903-8_0_4_load_30 | 23 | 0.0098953 | 0.00248 | 0 | 0 |  | 1 | TRUE | wye
16 | LV_903-8_0_4_load_18 | 24 | 0.00091529 | 0.00022939 | 0 | 0 |  | 1 | TRUE | wye
17 | LV_903-8_0_4_load_19 | 25 | 0.00080519 | 0.0002018 | 0 | 0 |  | 1 | TRUE | wye
18 | LV_903-8_0_4_load_21 | 27 | 0.00099374 | 0.00024905 | 0 | 0 |  | 1 | TRUE | wye
19 | LV_903-8_0_4_load_22 | 28 | 0.00079306 | 0.00019876 | 0 | 0 |  | 1 | TRUE | wye
20 | LV_903-8_0_4_load_23 | 29 | 0.001078 | 0.00027018 | 0 | 0 |  | 1 | TRUE | wye
21 | LV_903-8_0_4_load_24 | 30 | 0.0012336 | 0.00030916 | 0 | 0 |  | 1 | TRUE | wye
22 | LV_903-8_0_4_load_42 | 32 | 0.0015059 | 0.0003774 | 0 | 0 |  | 1 | TRUE | wye
23 | LV_903-8_0_4_load_41 | 33 | 0.00071799 | 0.00017994 | 0 | 0 |  | 1 | TRUE | wye
24 | LV_903-8_0_4_load_73 | 34 | 0.00083124 | 0.00020833 | 0 | 0 |  | 1 | TRUE | wye
25 | LV_903-8_0_4_load_40 | 35 | 0.0020245 | 0.00050739 | 0 | 0 |  | 1 | TRUE | wye
26 | LV_903-8_0_4_load_74 | 36 | 0.00086412 | 0.00021657 | 0 | 0 |  | 1 | TRUE | wye
27 | LV_903-8_0_4_load_26 | 37 | 0.008629 | 0.0021626 | 0 | 0 |  | 1 | TRUE | wye
28 | LV_903-8_0_4_load_28 | 39 | 0.0086327 | 0.0021636 | 0 | 0 |  | 1 | TRUE | wye
29 | LV_903-8_0_4_load_29 | 40 | 0.0099101 | 0.0024837 | 0 | 0 |  | 1 | TRUE | wye
30 | LV_903-8_0_4_load_75 | 42 | 0.0014744 | 0.00036952 | 0 | 0 |  | 1 | TRUE | wye
31 | LV_903-8_0_4_load_76 | 43 | 0.00063057 | 0.00015804 | 0 | 0 |  | 1 | TRUE | wye
32 | LV_903-8_0_4_load_37 | 44 | 0.00329 | 0.00082456 | 0 | 0 |  | 1 | TRUE | wye
33 | LV_903-8_0_4_load_33 | 45 | 0.006686 | 0.0016757 | 0 | 0 |  | 1 | TRUE | wye
34 | LV_903-8_0_4_load_34 | 46 | 0.0056951 | 0.0014273 | 0 | 0 |  | 1 | TRUE | wye
35 | LV_903-8_0_4_load_35 | 47 | 0.0041572 | 0.0010419 | 0 | 0 |  | 1 | TRUE | wye
36 | LV_903-8_0_4_load_78 | 48 | 0.0018132 | 0.00045443 | 0 | 0 |  | 1 | TRUE | wye
37 | LV_903-8_0_4_load_39 | 49 | 0.0029661 | 0.00074336 | 0 | 0 |  | 1 | TRUE | wye
38 | LV_903-8_0_4_load_49 | 51 | 0.00031788 | 7.9667e-05 | 0 | 0 |  | 1 | TRUE | wye
39 | LV_903-8_0_4_load_53 | 55 | 0.00087268 | 0.00021871 | 0 | 0 |  | 1 | TRUE | wye
40 | LV_903-8_0_4_load_56 | 56 | 0.00016149 | 4.0474e-05 | 0 | 0 |  | 1 | TRUE | wye
41 | LV_903-8_0_4_load_57 | 57 | 0.00020898 | 5.2374e-05 | 0 | 0 |  | 1 | TRUE | wye
42 | LV_903-8_0_4_load_58 | 58 | 0.00017366 | 4.3524e-05 | 0 | 0 |  | 1 | TRUE | wye
43 | LV_903-8_0_4_load_69 | 59 | 0.00075922 | 0.00019028 | 0 | 0 |  | 1 | TRUE | wye
44 | LV_903-8_0_4_load_68 | 60 | 0.00029976 | 7.5127e-05 | 0 | 0 |  | 1 | TRUE | wye
45 | LV_903-8_0_4_load_60 | 61 | 0.00020073 | 5.0309e-05 | 0 | 0 |  | 1 | TRUE | wye
46 | LV_903-8_0_4_load_64 | 63 | 0.00050432 | 0.0001264 | 0 | 0 |  | 1 | TRUE | wye
47 | LV_903-8_0_4_load_65 | 65 | 0.00058835 | 0.00014746 | 0 | 0 |  | 1 | TRUE | wye
48 | LV_903-8_0_4_load_72 | 67 | 0.00029069 | 7.2854e-05 | 0 | 0 |  | 1 | TRUE | wye
49 | LV_903-8_0_4_load_70 | 68 | 0.00012151 | 3.0455e-05 | 0 | 0 |  | 1 | TRUE | wye
50 | LV_903-8_0_4_load_71 | 69 | 0.00012061 | 3.0228e-05 | 0 | 0 |  | 1 | TRUE | wye
51 | LV_903-8_0_4_load_54 | 70 | 0.0003386 | 8.4862e-05 | 0 | 0 |  | 1 | TRUE | wye
52 | LV_903-8_0_4_load_55 | 71 | 0.00090268 | 0.00022623 | 0 | 0 |  | 1 | TRUE | wye
53 | LV_903-8_0_4_load_59 | 72 | 0.00025501 | 6.3912e-05 | 0 | 0 |  | 1 | TRUE | wye
54 | LV_903-8_0_4_load_79 | 73 | 0.00053279 | 0.00013353 | 0 | 0 |  | 1 | TRUE | wye
55 | LV_903-8_0_4_load_77 | 74 | 0.0012861 | 0.00032233 | 0 | 0 |  | 1 | TRUE | wye
56 | LV_903-8_0_4_load_67 | 75 | 0.00041275 | 0.00010345 | 0 | 0 |  | 1 | TRUE | wye

## ext_grid
| name | bus | vm_pu | va_degree | slack_weight | in_service
0 |  | 1 | 1 | 0 | 1 | TRUE

## line
| name | std_type | from_bus | to_bus | length_km | r_ohm_per_km | x_ohm_per_km | c_nf_per_km | g_us_per_km | max_i_ka | df | parallel | type | in_service
0 | LV_903-8_0_4_line_0 | NAYY 4x150 SE | 0 | 1 | 0.038557 | 0.208 | 0.08 | 261 | 0 | 0.27 | 1 | 3 | cs | TRUE
1 | LV_903-8_0_4_line_1 | NAYY 4x150 SE | 0 | 2 | 0.026572 | 0.208 | 0.08 | 261 | 0 | 0.27 | 1 | 3 | cs | TRUE
2 | LV_903-8_0_4_line_2 | NAYY 4x150 SE | 2 | 3 | 0.033854 | 0.208 | 0.08 | 261 | 0 | 0.27 | 1 | 3 | cs | TRUE
3 | LV_903-8_0_4_line_3 | NAYY 4x150 SE | 2 | 4 | 0.0903 | 0.208 | 0.08 | 261 | 0 | 0.27 | 1 | 3 | cs | TRUE
4 | LV_903-8_0_4_line_4 | NAYY 4x150 SE | 3 | 5 | 0.020703 | 0.208 | 0.08 | 261 | 0 | 0.27 | 1 | 3 | cs | TRUE
5 | LV_903-8_0_4_line_5 | NAYY 4x150 SE | 4 | 6 | 0.027493 | 0.208 | 0.08 | 261 | 0 | 0.27 | 1 | 3 | cs | TRUE
6 | LV_903-8_0_4_line_6 | NAYY 4x150 SE | 5 | 8 | 0.0070506 | 0.208 | 0.08 | 261 | 0 | 0.27 | 1 | 3 | cs | TRUE
7 | LV_903-8_0_4_line_7 | NAYY 4x150 SE | 6 | 7 | 0.18318 | 0.208 | 0.08 | 261 | 0 | 0.27 | 1 | 2 | cs | TRUE
8 | LV_903-8_0_4_line_8 | NAYY 4x150 SE | 7 | 12 | 0.020816 | 0.208 | 0.08 | 261 | 0 | 0.27 | 1 | 1 | cs | TRUE
9 | LV_903-8_0_4_line_9 | NAYY 4x150 SE | 7 | 10 | 0.11926 | 0.208 | 0.08 | 261 | 0 | 0.27 | 1 | 1 | cs | TRUE
10 | LV_903-8_0_4_line_10 | NAYY 4x150 SE | 8 | 9 | 0.027307 | 0.208 | 0.08 | 261 | 0 | 0.27 | 1 | 3 | cs | TRUE
11 | LV_903-8_0_4_line_11 | NAYY 4x150 SE | 9 | 14 | 0.012441 | 0.208 | 0.08 | 261 | 0 | 0.27 | 1 | 2 | cs | TRUE
12 | LV_903-8_0_4_line_12 | NAYY 4x150 SE | 10 | 11 | 0.11057 | 0.208 | 0.08 | 261 | 0 | 0.27 | 1 | 1 | cs | TRUE
13 | LV_903-8_0_4_line_13 | NAYY 4x150 SE | 13 | 14 | 0.029392 | 0.208 | 0.08 | 261 | 0 | 0.27 | 1 | 1 | cs | TRUE
14 | LV_903-8_0_4_line_14 | NAYY 4x150 SE | 13 | 15 | 0.0054805 | 0.208 | 0.08 | 261 | 0 | 0.27 | 1 | 1 | cs | TRUE
15 | LV_903-8_0_4_line_15 | NAYY 4x150 SE | 14 | 16 | 0.061027 | 0.208 | 0.08 | 261 | 0 | 0.27 | 1 | 2 | cs | TRUE
16 | LV_903-8_0_4_line_16 | NAYY 4x150 SE | 15 | 17 | 0.011185 | 0.208 | 0.08 | 261 | 0 | 0.27 | 1 | 1 | cs | TRUE
17 | LV_903-8_0_4_line_17 | NAYY 4x150 SE | 16 | 18 | 0.0050771 | 0.208 | 0.08 | 261 | 0 | 0.27 | 1 | 1 | cs | TRUE
18 | LV_903-8_0_4_line_18 | NAYY 4x150 SE | 17 | 19 | 0.011425 | 0.208 | 0.08 | 261 | 0 | 0.27 | 1 | 1 | cs | TRUE
19 | LV_903-8_0_4_line_19 | NAYY 4x150 SE | 18 | 20 | 0.019391 | 0.208 | 0.08 | 261 | 0 | 0.27 | 1 | 1 | cs | TRUE
20 | LV_903-8_0_4_line_20 | NAYY 4x150 SE | 19 | 21 | 0.030453 | 0.208 | 0.08 | 261 | 0 | 0.27 | 1 | 1 | cs | TRUE
21 | LV_903-8_0_4_line_21 | NAYY 4x150 SE | 20 | 22 | 0.032162 | 0.208 | 0.08 | 261 | 0 | 0.27 | 1 | 1 | cs | TRUE
22 | LV_903-8_0_4_line_22 | NAYY 4x150 SE | 20 | 23 | 0.017822 | 0.208 | 0.08 | 261 | 0 | 0.27 | 1 | 1 | cs | TRUE
23 | LV_903-8_0_4_line_23 | NAYY 4x150 SE | 22 | 41 | 0.032985 | 0.208 | 0.08 | 261 | 0 | 0.27 | 1 | 1 | cs | TRUE
24 | LV_903-8_0_4_line_24 | NAYY 4x150 SE | 22 | 42 | 0.012017 | 0.208 | 0.08 | 261 | 0 | 0.27 | 1 | 1 | cs | TRUE
25 | LV_903-8_0_4_line_25 | NAYY 4x150 SE | 23 | 40 | 0.024957 | 0.208 | 0.08 | 261 | 0 | 0.27 | 1 | 1 | cs | TRUE
26 | LV_903-8_0_4_line_26 | NAYY 4x150 SE | 24 | 25 | 0.018742 | 0.208 | 0.08 | 261 | 0 | 0.27 | 1 | 1 | cs | TRUE
27 | LV_903-8_0_4_line_27 | NAYY 4x150 SE | 24 | 26 | 0.032266 | 0.208 | 0.08 | 261 | 0 | 0.27 | 1 | 1 | cs | TRUE
28 | LV_903-8_0_4_line_28 | NAYY 4x150 SE | 25 | 27 | 0.0074136 | 0.208 | 0.08 | 261 | 0 | 0.27 | 1 | 1 | cs | TRUE
29 | LV_903-8_0_4_line_29 | NAYY 4x150 SE | 26 | 28 | 0.034457 | 0.208 | 0.08 | 261 | 0 | 0.27 | 1 | 1 | cs | TRUE
30 | LV_903-8_0_4_line_30 | NAYY 4x150 SE | 26 | 29 | 0.015522 | 0.208 | 0.08 | 261 | 0 | 0.27 | 1 | 1 | cs | TRUE
31 | LV_903-8_0_4_line_31 | NAYY 4x150 SE | 27 | 30 | 0.0096384 | 0.208 | 0.08 | 261 | 0 | 0.27 | 1 | 1 | cs | TRUE
32 | LV_903-8_0_4_line_32 | NAYY 4x150 SE | 29 | 31 | 0.0044002 | 0.208 | 0.08 | 261 | 0 | 0.27 | 1 | 1 | cs | TRUE
33 | LV_903-8_0_4_line_33 | NAYY 4x150 SE | 30 | 32 | 0.022198 | 0.208 | 0.08 | 261 | 0 | 0.27 | 1 | 1 | cs | TRUE
34 | LV_903-8_0_4_line_34 | NAYY 4x150 SE | 31 | 33 | 0.03757 | 0.208 | 0.08 | 261 | 0 | 0.27 | 1 | 1 | cs | TRUE
35 | LV_903-8_0_4_line_35 | NAYY 4x150 SE | 31 | 34 | 0.021461 | 0.208 | 0.08 | 261 | 0 | 0.27 | 1 | 1 | cs | TRUE
36 | LV_903-8_0_4_line_36 | NAYY 4x150 SE | 33 | 35 | 0.01678 | 0.208 | 0.08 | 261 | 0 | 0.27 | 1 | 1 | cs | TRUE
37 | LV_903-8_0_4_line_37 | NAYY 4x150 SE | 34 | 36 | 0.0025652 | 0.208 | 0.08 | 261 | 0 | 0.27 | 1 | 1 | cs | TRUE
38 | LV_903-8_0_4_line_38 | NAYY 4x150 SE | 35 | 50 | 0.24656 | 0.208 | 0.08 | 261 | 0 | 0.27 | 1 | 1 | cs | TRUE
39 | LV_903-8_0_4_line_39 | NAYY 4x150 SE | 35 | 49 | 0.029677 | 0.208 | 0.08 | 261 | 0 | 0.27 | 1 | 1 | cs | TRUE
40 | LV_903-8_0_4_line_40 | NAYY 4x150 SE | 36 | 42 | 0.023779 | 0.208 | 0.08 | 261 | 0 | 0.27 | 1 | 1 | cs | TRUE
41 | LV_903-8_0_4_line_41 | NAYY 4x150 SE | 37 | 38 | 0.016642 | 0.208 | 0.08 | 261 | 0 | 0.27 | 1 | 1 | cs | TRUE
42 | LV_903-8_0_4_line_42 | NAYY 4x150 SE | 38 | 39 | 0.00994 | 0.208 | 0.08 | 261 | 0 | 0.27 | 1 | 1 | cs | TRUE
43 | LV_903-8_0_4_line_43 | NAYY 4x150 SE | 38 | 40 | 0.021588 | 0.208 | 0.08 | 261 | 0 | 0.27 | 1 | 1 | cs | TRUE
44 | LV_903-8_0_4_line_44 | NAYY 4x150 SE | 41 | 43 | 0.019597 | 0.208 | 0.08 | 261 | 0 | 0.27 | 1 | 1 | cs | TRUE
45 | LV_903-8_0_4_line_45 | NAYY 4x150 SE | 41 | 44 | 0.039044 | 0.208 | 0.08 | 261 | 0 | 0.27 | 1 | 1 | cs | TRUE
46 | LV_903-8_0_4_line_46 | NAYY 4x150 SE | 43 | 48 | 0.00026478 | 0.208 | 0.08 | 261 | 0 | 0.27 | 1 | 1 | cs | TRUE
47 | LV_903-8_0_4_line_47 | NAYY 4x150 SE | 44 | 47 | 0.0069229 | 0.208 | 0.08 | 261 | 0 | 0.27 | 1 | 1 | cs | TRUE
48 | LV_903-8_0_4_line_48 | NAYY 4x150 SE | 45 | 46 | 0.019542 | 0.208 | 0.08 | 261 | 0 | 0.27 | 1 | 1 | cs | TRUE
49 | LV_903-8_0_4_line_49 | NAYY 4x150 SE | 45 | 47 | 0.0039904 | 0.208 | 0.08 | 261 | 0 | 0.27 | 1 | 1 | cs | TRUE
50 | LV_903-8_0_4_line_50 | NAYY 4x150 SE | 48 | 74 | 0.0062117 | 0.208 | 0.08 | 261 | 0 | 0.27 | 1 | 1 | cs | TRUE
51 | LV_903-8_0_4_line_51 | NAYY 4x150 SE | 50 | 61 | 0.010458 | 0.208 | 0.08 | 261 | 0 | 0.27 | 1 | 1 | cs | TRUE
52 | LV_903-8_0_4_line_52 | NAYY 4x150 SE | 51 | 52 | 0.018798 | 0.208 | 0.08 | 261 | 0 | 0.27 | 1 | 1 | cs | TRUE
53 | LV_903-8_0_4_line_53 | NAYY 4x150 SE | 51 | 53 | 0.022703 | 0.208 | 0.08 | 261 | 0 | 0.27 | 1 | 1 | cs | TRUE
54 | LV_903-8_0_4_line_54 | NAYY 4x150 SE | 52 | 54 | 0.02156 | 0.208 | 0.08 | 261 | 0 | 0.27 | 1 | 1 | cs | TRUE
55 | LV_903-8_0_4_line_55 | NAYY 4x150 SE | 52 | 55 | 0.023692 | 0.208 | 0.08 | 261 | 0 | 0.27 | 1 | 1 | cs | TRUE
56 | LV_903-8_0_4_line_56 | NAYY 4x150 SE | 53 | 70 | 0.027652 | 0.208 | 0.08 | 261 | 0 | 0.27 | 1 | 1 | cs | TRUE
57 | LV_903-8_0_4_line_57 | NAYY 4x150 SE | 53 | 71 | 0.057054 | 0.208 | 0.08 | 261 | 0 | 0.27 | 1 | 1 | cs | TRUE
58 | LV_903-8_0_4_line_58 | NAYY 4x150 SE | 54 | 56 | 0.036274 | 0.208 | 0.08 | 261 | 0 | 0.27 | 1 | 1 | cs | TRUE
59 | LV_903-8_0_4_line_59 | NAYY 4x150 SE | 54 | 57 | 0.022041 | 0.208 | 0.08 | 261 | 0 | 0.27 | 1 | 1 | cs | TRUE
60 | LV_903-8_0_4_line_60 | NAYY 4x150 SE | 55 | 58 | 0.021122 | 0.208 | 0.08 | 261 | 0 | 0.27 | 1 | 1 | cs | TRUE
61 | LV_903-8_0_4_line_61 | NAYY 4x150 SE | 57 | 59 | 0.024552 | 0.208 | 0.08 | 261 | 0 | 0.27 | 1 | 1 | cs | TRUE
62 | LV_903-8_0_4_line_62 | NAYY 4x150 SE | 58 | 60 | 0.013941 | 0.208 | 0.08 | 261 | 0 | 0.27 | 1 | 1 | cs | TRUE
63 | LV_903-8_0_4_line_63 | NAYY 4x150 SE | 59 | 68 | 0.0089093 | 0.208 | 0.08 | 261 | 0 | 0.27 | 1 | 1 | cs | TRUE
64 | LV_903-8_0_4_line_64 | NAYY 4x150 SE | 60 | 66 | 0.0091937 | 0.208 | 0.08 | 261 | 0 | 0.27 | 1 | 1 | cs | TRUE
65 | LV_903-8_0_4_line_65 | NAYY 4x150 SE | 61 | 62 | 0.003888 | 0.208 | 0.08 | 261 | 0 | 0.27 | 1 | 1 | cs | TRUE
66 | LV_903-8_0_4_line_66 | NAYY 4x150 SE | 62 | 63 | 0.052806 | 0.208 | 0.08 | 261 | 0 | 0.27 | 1 | 1 | cs | TRUE
67 | LV_903-8_0_4_line_67 | NAYY 4x150 SE | 62 | 64 | 0.011335 | 0.208 | 0.08 | 261 | 0 | 0.27 | 1 | 1 | cs | TRUE
68 | LV_903-8_0_4_line_68 | NAYY 4x150 SE | 63 | 66 | 0.041604 | 0.208 | 0.08 | 261 | 0 | 0.27 | 1 | 1 | cs | TRUE
69 | LV_903-8_0_4_line_69 | NAYY 4x150 SE | 64 | 65 | 0.03889 | 0.208 | 0.08 | 261 | 0 | 0.27 | 1 | 1 | cs | TRUE
70 | LV_903-8_0_4_line_70 | NAYY 4x150 SE | 65 | 67 | 0.0029251 | 0.208 | 0.08 | 261 | 0 | 0.27 | 1 | 1 | cs | TRUE
71 | LV_903-8_0_4_line_71 | NAYY 4x150 SE | 68 | 69 | 0.0037352 | 0.208 | 0.08 | 261 | 0 | 0.27 | 1 | 1 | cs | TRUE
72 | LV_903-8_0_4_line_72 | NAYY 4x150 SE | 71 | 72 | 0.014976 | 0.208 | 0.08 | 261 | 0 | 0.27 | 1 | 1 | cs | TRUE
73 | LV_903-8_0_4_line_73 | NAYY 4x150 SE | 72 | 75 | 0.02502 | 0.208 | 0.08 | 261 | 0 | 0.27 | 1 | 1 | cs | TRUE
74 | LV_903-8_0_4_line_74 | NAYY 4x150 SE | 73 | 74 | 0.001295 | 0.208 | 0.08 | 261 | 0 | 0.27 | 1 | 1 | cs | TRUE

## trafo
| name | std_type | hv_bus | lv_bus | sn_mva | vn_hv_kv | vn_lv_kv | vk_percent | vkr_percent | pfe_kw | i0_percent | shift_degree | tap_side | tap_neutral | tap_min | tap_max | tap_step_percent | tap_step_degree | tap_pos | tap_phase_shifter | parallel | df | in_service
0 | LV_903-8_0_4_trafo_1 | 0.25 MVA 20/0.4 kV | 76 | 1 | 0.25 | 20 | 0.4 | 6 | 1.44 | 0.8 | 0.32 | 150 | hv | 0 | -2 | 2 | 2.5 | 0 | 0 | FALSE | 1 | 1 | TRUE

## line_geodata
| x0 | y0 | x1 | y1 | x2 | y2 | x3 | y3 | x4 | y4 | x5 | y5 | x6 | y6 | x7 | y7 | x8 | y8 | x9 | y9
0 | 2623585.0001 | 1202126.7622 | 2623585.3543 | 1202129.2336 | 2623591.5726 | 1202157.9516 | 2623593.0629 | 1202164.4602
1 | 2623583.6797 | 1202100.3667 | 2623582.8751 | 1202107.5675 | 2623583.3694 | 1202115.3848 | 2623585.0001 | 1202126.7622
2 | 2623583.6797 | 1202100.3667 | 2623592.7976 | 1202098.157 | 2623597.9433 | 1202097.8215 | 2623604.2137 | 1202097.9129 | 2623612.8228 | 1202099.2921 | 2623617.0368 | 1202100.2691
3 | 2623583.6797 | 1202100.3667 | 2623496.9553 | 1202075.2088
4 | 2623617.0368 | 1202100.2691 | 2623637.2051 | 1202104.9453
5 | 2623489.5916 | 1202101.6976 | 2623496.9553 | 1202075.2088
6 | 2623644.0735 | 1202106.5378 | 2623637.2051 | 1202104.9453
7 | 2623489.5916 | 1202101.6976 | 2623334.8046 | 1202199.6512
8 | 2623334.8046 | 1202199.6512 | 2623316.4284 | 1202189.8722
9 | 2623370.4323 | 1202313.4639 | 2623334.8046 | 1202199.6512
10 | 2623671.0076 | 1202109.6887 | 2623668.425 | 1202110.0064 | 2623661.5379 | 1202110.0236 | 2623653.0658 | 1202108.6227 | 2623644.0735 | 1202106.5378
11 | 2623682.9737 | 1202106.5731 | 2623678.7737 | 1202108.3241 | 2623673.8536 | 1202109.3386 | 2623671.0076 | 1202109.6887
12 | 2623259.972 | 1202318.4514 | 2623370.4323 | 1202313.4639
13 | 2623682.9737 | 1202106.5731 | 2623682.4589 | 1202115.5204 | 2623681.8652 | 1202121.3324 | 2623679.1974 | 1202135.6739
14 | 2623678.1952 | 1202141.062 | 2623679.1974 | 1202135.6739
15 | 2623682.9737 | 1202106.5731 | 2623698.1837 | 1202097.595 | 2623706.4738 | 1202094.982 | 2623712.8109 | 1202093.573 | 2623718.5287 | 1202092.8952 | 2623723.7719 | 1202092.9383 | 2623729.5297 | 1202093.6948 | 2623740.5865 | 1202096.3539
16 | 2623678.1952 | 1202141.062 | 2623689.1517 | 1202143.4622
17 | 2623745.5338 | 1202097.4937 | 2623742.6901 | 1202096.8598 | 2623740.5865 | 1202096.3539
18 | 2623689.1517 | 1202143.4622 | 2623700.3604 | 1202145.6748
19 | 2623764.5194 | 1202101.6935 | 2623745.5338 | 1202097.4937
20 | 2623712.7166 | 1202163.5108 | 2623715.416 | 1202148.6468 | 2623700.3604 | 1202145.6748
21 | 2623764.5194 | 1202101.6935 | 2623779.1041 | 1202104.5419 | 2623787.3469 | 1202106.1644 | 2623795.9988 | 1202108.2555
22 | 2623764.5194 | 1202101.6935 | 2623760.6507 | 1202119.0909
23 | 2623795.9988 | 1202108.2555 | 2623788.2233 | 1202140.3088
24 | 2623795.9988 | 1202108.2555 | 2623798.9902 | 1202096.6165 | 2623798.9902 | 1202096.6165
25 | 2623749.0546 | 1202140.3533 | 2623749.0546 | 1202140.3533 | 2623750.5715 | 1202137.7913 | 2623752.9143 | 1202134.232 | 2623755.8763 | 1202131.8758 | 2623757.3203 | 1202130.4362 | 2623758.3318 | 1202128.6837 | 2623759.5449 | 1202124.0638 | 2623760.6507 | 1202119.0909
26 | 2623752.6206 | 1202020.5533 | 2623752.9841 | 1202020.7812 | 2623756.9721 | 1202022.6314 | 2623761.6152 | 1202024.2952 | 2623767.3494 | 1202025.2851 | 2623770.4902 | 1202025.6785
27 | 2623802.5537 | 1202029.1493 | 2623799.1599 | 1202029.0691 | 2623789.9934 | 1202028.1211 | 2623770.4902 | 1202025.6785
28 | 2623746.611 | 1202016.2387 | 2623749.363 | 1202018.5101 | 2623752.6206 | 1202020.5533
29 | 2623802.5537 | 1202029.1493 | 2623802.7181 | 1202020.3451 | 2623803.4705 | 1202011.0319 | 2623804.5915 | 1202002.7985 | 2623805.8683 | 1201994.9023
30 | 2623802.5537 | 1202029.1493 | 2623802.5927 | 1202044.6713
31 | 2623746.611 | 1202016.2387 | 2623745.9117 | 1202015.6615 | 2623742.7053 | 1202012.4804 | 2623740.2455 | 1202009.0576 | 2623740.2455 | 1202009.0576
32 | 2623802.6038 | 1202049.0715 | 2623802.5927 | 1202044.6713
33 | 2623740.2455 | 1202009.0576 | 2623728.9286 | 1201989.9606
34 | 2623802.6038 | 1202049.0715 | 2623823.609 | 1202048.7438 | 2623828.646 | 1202032.9665
35 | 2623802.6038 | 1202049.0715 | 2623802.566 | 1202066.2252 | 2623802.3794 | 1202070.5287
36 | 2623828.646 | 1202032.9665 | 2623833.7494 | 1202016.9814
37 | 2623802.3794 | 1202070.5287 | 2623802.2683 | 1202073.0915
38 | 2623833.7494 | 1202016.9814 | 2624077.28 | 1202055.4954
39 | 2623819.7714 | 1201998.96 | 2623830.6101 | 1202001.0122 | 2623833.2078 | 1202002.2787 | 2623834.8822 | 1202004.1309 | 2623835.79 | 1202007.4029 | 2623835.5229 | 1202011.4263 | 2623833.7494 | 1202016.9814
40 | 2623802.2683 | 1202073.0915 | 2623802.1303 | 1202076.2734 | 2623801.3334 | 1202083.3964 | 2623798.9902 | 1202096.6165
41 | 2623756.8381 | 1202157.9716 | 2623753.3513 | 1202174.2441
42 | 2623756.8381 | 1202157.9716 | 2623761.5454 | 1202158.813 | 2623764.1168 | 1202159.0011 | 2623765.632 | 1202156.8837
43 | 2623756.8381 | 1202157.9716 | 2623755.0822 | 1202157.4644 | 2623753.5789 | 1202156.5913 | 2623751.7662 | 1202155.0721 | 2623750.1392 | 1202152.7533 | 2623748.709 | 1202148.801 | 2623748.1583 | 1202145.6749 | 2623748.292 | 1202142.6738 | 2623749.0546 | 1202140.3533
44 | 2623788.2233 | 1202140.3088 | 2623794.1912 | 1202141.8222 | 2623797.4466 | 1202138.3999 | 2623806.1608 | 1202138.6288
45 | 2623788.2233 | 1202140.3088 | 2623778.5879 | 1202178.1452
46 | 2623806.4255 | 1202138.6358 | 2623806.1608 | 1202138.6288
47 | 2623778.5879 | 1202178.1452 | 2623776.8794 | 1202184.854
48 | 2623775.8946 | 1202188.721 | 2623775.12 | 1202191.7627 | 2623772.4374 | 1202200.4124 | 2623769.9899 | 1202207.3398
49 | 2623775.8946 | 1202188.721 | 2623776.8794 | 1202184.854
50 | 2623807.8035 | 1202132.5789 | 2623806.4255 | 1202138.6358 | 2623806.4255 | 1202138.6358
51 | 2624077.28 | 1202055.4954 | 2624085.3866 | 1202056.9066 | 2624087.6106 | 1202057.0573
52 | 2624237.673 | 1202116.854 | 2624233.212 | 1202119.1149 | 2624230.4708 | 1202121.3828 | 2624227.8093 | 1202124.6516 | 2624224.8506 | 1202129.8981
53 | 2624215.2473 | 1202150.4594 | 2624216.4087 | 1202147.418 | 2624224.8506 | 1202129.8981
54 | 2624237.673 | 1202116.854 | 2624240.7645 | 1202116.3996 | 2624246.7241 | 1202116.1791 | 2624252.2924 | 1202116.7353 | 2624259.0359 | 1202118.3635
55 | 2624237.673 | 1202116.854 | 2624227.4937 | 1202110.4982 | 2624218.4954 | 1202105.6591 | 2624217.1905 | 1202104.9729
56 | 2624215.2473 | 1202150.4594 | 2624211.0862 | 1202161.3597 | 2624208.2672 | 1202169.6973 | 2624206.6445 | 1202176.6947
57 | 2624215.2473 | 1202150.4594 | 2624193.3357 | 1202139.7872 | 2624186.3972 | 1202137.4468 | 2624180.5649 | 1202136.3226 | 2624176.4387 | 1202136.7062 | 2624162.2995 | 1202142.4865
58 | 2624259.0359 | 1202118.3635 | 2624262.3727 | 1202111.8401 | 2624265.262 | 1202104.9369 | 2624268.0533 | 1202095.9433 | 2624269.5285 | 1202084.9655 | 2624269.6418 | 1202084.0018
59 | 2624259.0359 | 1202118.3635 | 2624265.2974 | 1202120.6235 | 2624279.8867 | 1202125.5052
60 | 2624217.1905 | 1202104.9729 | 2624206.3528 | 1202099.2732 | 2624198.4107 | 1202095.3073
61 | 2624279.8867 | 1202125.5052 | 2624285.6113 | 1202127.4207 | 2624303.4832 | 1202132.2595
62 | 2624185.9383 | 1202089.0791 | 2624198.4107 | 1202095.3073
63 | 2624303.4832 | 1202132.2595 | 2624312.0828 | 1202134.5878
64 | 2624177.7131 | 1202084.9718 | 2624185.9383 | 1202089.0791
65 | 2624091.4817 | 1202057.0757 | 2624090.271 | 1202057.2375 | 2624087.6106 | 1202057.0573
66 | 2624091.4817 | 1202057.0757 | 2624095.2887 | 1202056.5796 | 2624102.1211 | 1202055.0507 | 2624108.7771 | 1202053.8769 | 2624113.1764 | 1202053.7167 | 2624117.3144 | 1202054.1781 | 2624121.7462 | 1202055.3966 | 2624131.3459 | 1202058.3369 | 2624141.6169 | 1202062.7474 | 2624142.3555 | 1202063.1179
67 | 2624088.3568 | 1202067.7022 | 2624088.4806 | 1202063.4115 | 2624089.5737 | 1202060.3031 | 2624091.4817 | 1202057.0757
68 | 2624177.7131 | 1202084.9718 | 2624149.3028 | 1202066.6027 | 2624142.3555 | 1202063.1179
69 | 2624088.3568 | 1202067.7022 | 2624090.3831 | 1202072.8688 | 2624093.3818 | 1202078.4617 | 2624107.2193 | 1202101.6392
70 | 2624108.7187 | 1202104.1508 | 2624107.2193 | 1202101.6392
71 | 2624312.0828 | 1202134.5878 | 2624315.6882 | 1202135.564
72 | 2624152.3941 | 1202152.9291 | 2624154.7496 | 1202148.1582 | 2624158.6933 | 1202143.9607 | 2624162.2995 | 1202142.4865
73 | 2624146.791 | 1202177.3075 | 2624148.7895 | 1202167.4003 | 2624152.3941 | 1202152.9291 | 2624152.3941 | 1202152.9291
74 | 2623808.0908 | 1202131.3162 | 2623807.8035 | 1202132.5789

## bus_geodata
| x | y | coords
0 | 2623585.0001 | 1202126.7622
1 | 2623593.0629 | 1202164.4602
2 | 2623583.6797 | 1202100.3667
3 | 2623617.0368 | 1202100.2691
4 | 2623496.9553 | 1202075.2088
5 | 2623637.2051 | 1202104.9453
6 | 2623489.5916 | 1202101.6976
7 | 2623334.8046 | 1202199.6512
8 | 2623644.0735 | 1202106.5378
9 | 2623671.0076 | 1202109.6887
10 | 2623370.4323 | 1202313.4639
11 | 2623259.972 | 1202318.4514
12 | 2623316.4284 | 1202189.8722
13 | 2623679.1974 | 1202135.6739
14 | 2623682.9737 | 1202106.5731
15 | 2623678.1952 | 1202141.062
16 | 2623740.5865 | 1202096.3539
17 | 2623689.1517 | 1202143.4622
18 | 2623745.5338 | 1202097.4937
19 | 2623700.3604 | 1202145.6748
20 | 2623764.5194 | 1202101.6935
21 | 2623712.7166 | 1202163.5108
22 | 2623795.9988 | 1202108.2555
23 | 2623760.6507 | 1202119.0909
24 | 2623770.4902 | 1202025.6785
25 | 2623752.6206 | 1202020.5533
26 | 2623802.5537 | 1202029.1493
27 | 2623746.611 | 1202016.2387
28 | 2623805.8683 | 1201994.9023
29 | 2623802.5927 | 1202044.6713
30 | 2623740.2455 | 1202009.0576
31 | 2623802.6038 | 1202049.0715
32 | 2623728.9286 | 1201989.9606
33 | 2623828.646 | 1202032.9665
34 | 2623802.3794 | 1202070.5287
35 | 2623833.7494 | 1202016.9814
36 | 2623802.2683 | 1202073.0915
37 | 2623753.3513 | 1202174.2441
38 | 2623756.8381 | 1202157.9716
39 | 2623765.632 | 1202156.8837
40 | 2623749.0546 | 1202140.3533
41 | 2623788.2233 | 1202140.3088
42 | 2623798.9902 | 1202096.6165
43 | 2623806.1608 | 1202138.6288
44 | 2623778.5879 | 1202178.1452
45 | 2623775.8946 | 1202188.721
46 | 2623769.9899 | 1202207.3398
47 | 2623776.8794 | 1202184.854
48 | 2623806.4255 | 1202138.6358
49 | 2623819.7714 | 1201998.96
50 | 2624077.28 | 1202055.4954
51 | 2624224.8506 | 1202129.8981
52 | 2624237.673 | 1202116.854
53 | 2624215.2473 | 1202150.4594
54 | 2624259.0359 | 1202118.3635
55 | 2624217.1905 | 1202104.9729
56 | 2624269.6418 | 1202084.0018
57 | 2624279.8867 | 1202125.5052
58 | 2624198.4107 | 1202095.3073
59 | 2624303.4832 | 1202132.2595
60 | 2624185.9383 | 1202089.0791
61 | 2624087.6106 | 1202057.0573
62 | 2624091.4817 | 1202057.0757
63 | 2624142.3555 | 1202063.1179
64 | 2624088.3568 | 1202067.7022
65 | 2624107.2193 | 1202101.6392
66 | 2624177.7131 | 1202084.9718
67 | 2624108.7187 | 1202104.1508
68 | 2624312.0828 | 1202134.5878
69 | 2624315.6882 | 1202135.564
70 | 2624206.6445 | 1202176.6947
71 | 2624162.2995 | 1202142.4865
72 | 2624152.3941 | 1202152.9291
73 | 2623808.0908 | 1202131.3162
74 | 2623807.8035 | 1202132.5789
75 | 2624146.791 | 1202177.3075
76 | 2623608.2994 | 1202219.6624

## line_std_types
| c_nf_per_km | r_ohm_per_km | x_ohm_per_km | max_i_ka | type | q_mm2 | alpha | voltage_rating
NAYY 4x50 SE | 210 | 0.642 | 0.083 | 0.142 | cs | 50 | 0.00403 | LV
NAYY 4x120 SE | 264 | 0.225 | 0.08 | 0.242 | cs | 120 | 0.00403 | LV
NAYY 4x150 SE | 261 | 0.208 | 0.08 | 0.27 | cs | 150 | 0.00403 | LV
NA2XS2Y 1x95 RM/25 12/20 kV | 216 | 0.313 | 0.132 | 0.252 | cs | 95 | 0.00403 | MV
NA2XS2Y 1x185 RM/25 12/20 kV | 273 | 0.161 | 0.117 | 0.362 | cs | 185 | 0.00403 | MV
NA2XS2Y 1x240 RM/25 12/20 kV | 304 | 0.122 | 0.112 | 0.421 | cs | 240 | 0.00403 | MV
NA2XS2Y 1x95 RM/25 6/10 kV | 315 | 0.313 | 0.123 | 0.249 | cs | 95 | 0.00403 | MV
NA2XS2Y 1x185 RM/25 6/10 kV | 406 | 0.161 | 0.11 | 0.358 | cs | 185 | 0.00403 | MV
NA2XS2Y 1x240 RM/25 6/10 kV | 456 | 0.122 | 0.105 | 0.416 | cs | 240 | 0.00403 | MV
NA2XS2Y 1x150 RM/25 12/20 kV | 250 | 0.206 | 0.116 | 0.319 | cs | 150 | 0.00403 | MV
NA2XS2Y 1x120 RM/25 12/20 kV | 230 | 0.253 | 0.119 | 0.283 | cs | 120 | 0.00403 | MV
NA2XS2Y 1x70 RM/25 12/20 kV | 190 | 0.443 | 0.132 | 0.22 | cs | 70 | 0.00403 | MV
NA2XS2Y 1x150 RM/25 6/10 kV | 360 | 0.206 | 0.11 | 0.315 | cs | 150 | 0.00403 | MV
NA2XS2Y 1x120 RM/25 6/10 kV | 340 | 0.253 | 0.113 | 0.28 | cs | 120 | 0.00403 | MV
NA2XS2Y 1x70 RM/25 6/10 kV | 280 | 0.443 | 0.123 | 0.217 | cs | 70 | 0.00403 | MV
N2XS(FL)2Y 1x120 RM/35 64/110 kV | 112 | 0.153 | 0.166 | 0.366 | cs | 120 | 0.00393 | HV
N2XS(FL)2Y 1x185 RM/35 64/110 kV | 125 | 0.099 | 0.156 | 0.457 | cs | 185 | 0.00393 | HV
N2XS(FL)2Y 1x240 RM/35 64/110 kV | 135 | 0.075 | 0.149 | 0.526 | cs | 240 | 0.00393 | HV
N2XS(FL)2Y 1x300 RM/35 64/110 kV | 144 | 0.06 | 0.144 | 0.588 | cs | 300 | 0.00393 | HV
15-AL1/3-ST1A 0.4 | 11 | 1.8769 | 0.35 | 0.105 | ol | 16 | 0.00403 | LV
24-AL1/4-ST1A 0.4 | 11.25 | 1.2012 | 0.335 | 0.14 | ol | 24 | 0.00403 | LV
48-AL1/8-ST1A 0.4 | 12.2 | 0.5939 | 0.3 | 0.21 | ol | 48 | 0.00403 | LV
94-AL1/15-ST1A 0.4 | 13.2 | 0.306 | 0.29 | 0.35 | ol | 94 | 0.00403 | LV
34-AL1/6-ST1A 10.0 | 9.7 | 0.8342 | 0.36 | 0.17 | ol | 34 | 0.00403 | MV
48-AL1/8-ST1A 10.0 | 10.1 | 0.5939 | 0.35 | 0.21 | ol | 48 | 0.00403 | MV
70-AL1/11-ST1A 10.0 | 10.4 | 0.4132 | 0.339 | 0.29 | ol | 70 | 0.00403 | MV
94-AL1/15-ST1A 10.0 | 10.75 | 0.306 | 0.33 | 0.35 | ol | 94 | 0.00403 | MV
122-AL1/20-ST1A 10.0 | 11.1 | 0.2376 | 0.323 | 0.41 | ol | 122 | 0.00403 | MV
149-AL1/24-ST1A 10.0 | 11.25 | 0.194 | 0.315 | 0.47 | ol | 149 | 0.00403 | MV
34-AL1/6-ST1A 20.0 | 9.15 | 0.8342 | 0.382 | 0.17 | ol | 34 | 0.00403 | MV
48-AL1/8-ST1A 20.0 | 9.5 | 0.5939 | 0.372 | 0.21 | ol | 48 | 0.00403 | MV
70-AL1/11-ST1A 20.0 | 9.7 | 0.4132 | 0.36 | 0.29 | ol | 70 | 0.00403 | MV
94-AL1/15-ST1A 20.0 | 10 | 0.306 | 0.35 | 0.35 | ol | 94 | 0.00403 | MV
122-AL1/20-ST1A 20.0 | 10.3 | 0.2376 | 0.344 | 0.41 | ol | 122 | 0.00403 | MV
149-AL1/24-ST1A 20.0 | 10.5 | 0.194 | 0.337 | 0.47 | ol | 149 | 0.00403 | MV
184-AL1/30-ST1A 20.0 | 10.75 | 0.1571 | 0.33 | 0.535 | ol | 184 | 0.00403 | MV
243-AL1/39-ST1A 20.0 | 11 | 0.1188 | 0.32 | 0.645 | ol | 243 | 0.00403 | MV
48-AL1/8-ST1A 110.0 | 8 | 0.5939 | 0.46 | 0.21 | ol | 48 | 0.00403 | HV
70-AL1/11-ST1A 110.0 | 8.4 | 0.4132 | 0.45 | 0.29 | ol | 70 | 0.00403 | HV
94-AL1/15-ST1A 110.0 | 8.65 | 0.306 | 0.44 | 0.35 | ol | 94 | 0.00403 | HV
122-AL1/20-ST1A 110.0 | 8.5 | 0.2376 | 0.43 | 0.41 | ol | 122 | 0.00403 | HV
149-AL1/24-ST1A 110.0 | 8.75 | 0.194 | 0.41 | 0.47 | ol | 149 | 0.00403 | HV
184-AL1/30-ST1A 110.0 | 8.8 | 0.1571 | 0.4 | 0.535 | ol | 184 | 0.00403 | HV
243-AL1/39-ST1A 110.0 | 9 | 0.1188 | 0.39 | 0.645 | ol | 243 | 0.00403 | HV
305-AL1/39-ST1A 110.0 | 9.2 | 0.0949 | 0.38 | 0.74 | ol | 305 | 0.00403 | HV
490-AL1/64-ST1A 110.0 | 9.75 | 0.059 | 0.37 | 0.96 | ol | 490 | 0.00403 | HV
679-AL1/86-ST1A 110.0 | 9.95 | 0.042 | 0.36 | 1.15 | ol | 679 | 0.00403 | HV
490-AL1/64-ST1A 220.0 | 10 | 0.059 | 0.285 | 0.96 | ol | 490 | 0.00403 | HV
679-AL1/86-ST1A 220.0 | 11.7 | 0.042 | 0.275 | 1.15 | ol | 679 | 0.00403 | HV
490-AL1/64-ST1A 380.0 | 11 | 0.059 | 0.253 | 0.96 | ol | 490 | 0.00403 | HV
679-AL1/86-ST1A 380.0 | 14.6 | 0.042 | 0.25 | 1.15 | ol | 679 | 0.00403 | HV

## trafo_std_types
| i0_percent | pfe_kw | vkr_percent | sn_mva | vn_lv_kv | vn_hv_kv | vk_percent | shift_degree | vector_group | tap_side | tap_neutral | tap_min | tap_max | tap_step_degree | tap_step_percent | tap_phase_shifter
160 MVA 380/110 kV | 0.06 | 60 | 0.25 | 160 | 110 | 380 | 12.2 | 0 | Yy0 | hv | 0 | -9 | 9 | 0 | 1.5 | FALSE
100 MVA 220/110 kV | 0.06 | 55 | 0.26 | 100 | 110 | 220 | 12 | 0 | Yy0 | hv | 0 | -9 | 9 | 0 | 1.5 | FALSE
63 MVA 110/20 kV | 0.04 | 22 | 0.32 | 63 | 20 | 110 | 18 | 150 | YNd5 | hv | 0 | -9 | 9 | 0 | 1.5 | FALSE
40 MVA 110/20 kV | 0.05 | 18 | 0.34 | 40 | 20 | 110 | 16.2 | 150 | YNd5 | hv | 0 | -9 | 9 | 0 | 1.5 | FALSE
25 MVA 110/20 kV | 0.07 | 14 | 0.41 | 25 | 20 | 110 | 12 | 150 | YNd5 | hv | 0 | -9 | 9 | 0 | 1.5 | FALSE
63 MVA 110/10 kV | 0.04 | 22 | 0.32 | 63 | 10 | 110 | 18 | 150 | YNd5 | hv | 0 | -9 | 9 | 0 | 1.5 | FALSE
40 MVA 110/10 kV | 0.05 | 18 | 0.34 | 40 | 10 | 110 | 16.2 | 150 | YNd5 | hv | 0 | -9 | 9 | 0 | 1.5 | FALSE
25 MVA 110/10 kV | 0.07 | 14 | 0.41 | 25 | 10 | 110 | 12 | 150 | YNd5 | hv | 0 | -9 | 9 | 0 | 1.5 | FALSE
0.25 MVA 20/0.4 kV | 0.32 | 0.8 | 1.44 | 0.25 | 0.4 | 20 | 6 | 150 | Yzn5 | hv | 0 | -2 | 2 | 0 | 2.5 | FALSE
0.4 MVA 20/0.4 kV | 0.3375 | 1.35 | 1.425 | 0.4 | 0.4 | 20 | 6 | 150 | Dyn5 | hv | 0 | -2 | 2 | 0 | 2.5 | FALSE
0.63 MVA 20/0.4 kV | 0.2619 | 1.65 | 1.206 | 0.63 | 0.4 | 20 | 6 | 150 | Dyn5 | hv | 0 | -2 | 2 | 0 | 2.5 | FALSE
0.25 MVA 10/0.4 kV | 0.24 | 0.6 | 1.2 | 0.25 | 0.4 | 10 | 4 | 150 | Dyn5 | hv | 0 | -2 | 2 | 0 | 2.5 | FALSE
0.4 MVA 10/0.4 kV | 0.2375 | 0.95 | 1.325 | 0.4 | 0.4 | 10 | 4 | 150 | Dyn5 | hv | 0 | -2 | 2 | 0 | 2.5 | FALSE
0.63 MVA 10/0.4 kV | 0.1873 | 1.18 | 1.0794 | 0.63 | 0.4 | 10 | 4 | 150 | Dyn5 | hv | 0 | -2 | 2 | 0 | 2.5 | FALSE

## trafo3w_std_types
| sn_hv_mva | sn_mv_mva | sn_lv_mva | vn_hv_kv | vn_mv_kv | vn_lv_kv | vk_hv_percent | vk_mv_percent | vk_lv_percent | vkr_hv_percent | vkr_mv_percent | vkr_lv_percent | pfe_kw | i0_percent | shift_mv_degree | shift_lv_degree | vector_group | tap_side | tap_neutral | tap_min | tap_max | tap_step_percent
63/25/38 MVA 110/20/10 kV | 63 | 25 | 38 | 110 | 20 | 10 | 10.4 | 10.4 | 10.4 | 0.28 | 0.32 | 0.35 | 35 | 0.89 | 0 | 0 | YN0yn0yn0 | hv | 0 | -10 | 10 | 1.2
63/25/38 MVA 110/10/10 kV | 63 | 25 | 38 | 110 | 10 | 10 | 10.4 | 10.4 | 10.4 | 0.28 | 0.32 | 0.35 | 35 | 0.89 | 0 | 0 | YN0yn0yn0 | hv | 0 | -10 | 10 | 1.2

## fuse_std_types
| fuse_type | i_rated_a | t_avg | t_min | t_total | x_avg | x_min | x_total
HV 100A | HV 100A | 100 | 0 | [10.0, 3.64, 0.854, 0.281, 0.1, 0.0531, 0.022, 0.01] | [10.0, 4.267, 1.21, 0.403, 0.1, 0.058, 0.022, 0.01] | 0 | [300.0, 350.0, 450.0, 550.0, 700.0, 850.0, 1200.0, 1752.0] | [600.0, 700.0, 900.0, 1150.0, 1665.0, 2000.0, 3000.0, 4313.0]
HV 10A | HV 10A | 10 | 0 | [10.0, 1675.0, 0.344, 0.156, 0.1, 0.0417, 0.0171, 0.01] | [10.0, 1.3, 0.3, 0.155, 0.1, 0.0555, 0.023, 0.01] | 0 | [30.0, 32.0, 35.0, 37.0, 39.0, 50.0, 70.0, 88.0] | [60.0, 70.0, 80.0, 87.0, 94.0, 110.0, 150.0, 216.0]
HV 125A | HV 125A | 125 | 0 | [10.0, 1.82, 0.344, 0.1, 0.0467, 0.0269, 0.01] | [10.0, 2.478, 0.426, 0.1, 0.0427, 0.0211, 0.01] | 0 | [375.0, 500.0, 700.0, 925.0, 1200.0, 1500.0, 2341.0] | [750.0, 1000.0, 1500.0, 2200.0, 3000.0, 4000.0, 5765.0]
HV 160A | HV 160A | 160 | 0 | [10.0, 4.15, 1.03, 0.198, 0.1, 0.051, 0.0172, 0.01] | [10.0, 2.3, 0.734, 0.274, 0.1, 0.046, 0.0177, 0.01] | 0 | [480.0, 550.0, 700.0, 1000.0, 1260.0, 1600.0, 2500.0, 3227.0] | [960.0, 1300.0, 1700.0, 2200.0, 2996.0, 4000.0, 6000.0, 7946.0]
HV 16A | HV 16A | 16 | 0 | [10.0, 0.352, 0.164, 0.1, 0.0649, 0.0342, 0.01] | [10.0, 2.34, 0.722, 0.181, 0.1, 0.055, 0.0296, 0.01] | 0 | [48.0, 60.0, 65.0, 71.0, 80.0, 100.0, 162.0] | [96.0, 110.0, 125.0, 150.0, 168.0, 200.0, 250.0, 398.0]
HV 200A | HV 200A | 200 | 0 | [10.0, 4.267, 1.21, 0.403, 0.1, 0.058, 0.022, 0.01] | [10.0, 3.73, 1.654, 0.328, 0.1, 0.0531, 0.019, 0.01] | 0 | [600.0, 700.0, 900.0, 1150.0, 1665.0, 2000.0, 3000.0, 4313.0] | [1200.0, 1500.0, 1800.0, 2700.0, 3960.0, 5000.0, 7500.0, 10620.0]
HV 20A | HV 20A | 20 | 0 | [10.0, 1.3, 0.3, 0.155, 0.1, 0.0555, 0.023, 0.01] | [10.0, 1.3, 0.161, 0.1, 0.0611, 0.0399, 0.0141, 0.01] | 0 | [60.0, 70.0, 80.0, 87.0, 94.0, 110.0, 150.0, 216.0] | [120.0, 150.0, 200.0, 223.0, 260.0, 300.0, 450.0, 532.0]
HV 25A | HV 25A | 25 | 0 | [10.0, 2.512, 0.833, 0.299, 0.1, 0.0372, 0.0223, 0.01] | [10.0, 3.125, 0.597, 0.198, 0.1, 0.0378, 0.022, 0.01] | 0 | [75.0, 82.0, 90.0, 100.0, 124.0, 170.0, 200.0, 289.0] | [150.0, 170.0, 210.0, 250.0, 294.0, 400.0, 500.0, 711.0]
HV 31.5A | HV 31.5A | 31.5 | 0 | [10.0, 2.34, 0.722, 0.181, 0.1, 0.055, 0.0296, 0.01] | [10.0, 2.84, 0.368, 0.164, 0.1, 0.0621, 0.0378, 0.0195, 0.01] | 0 | [95.0, 110.0, 125.0, 150.0, 165.0, 200.0, 250.0, 390.0] | [189.0, 220.0, 300.0, 350.0, 393.0, 450.0, 530.0, 700.0, 960.0]
HV 40A | HV 40A | 40 | 0 | [10.0, 1.3, 0.161, 0.1, 0.0611, 0.0399, 0.0141, 0.01] | [10.0, 2.05, 0.369, 0.198, 0.1, 0.051, 0.0298, 0.01] | 0 | [120.0, 150.0, 200.0, 223.0, 260.0, 300.0, 450.0, 532.0] | [240.0, 300.0, 400.0, 450.0, 530.0, 650.0, 800.0, 1311.0]
HV 50A | HV 50A | 50 | 0 | [10.0, 3.215, 0.597, 0.198, 0.1, 0.0378, 0.022, 0.01] | [10.0, 3.64, 0.854, 0.281, 0.1, 0.0531, 0.022, 0.01] | 0 | [150.0, 170.0, 210.0, 250.0, 294.0, 400.0, 500.0, 711.0] | [300.0, 350.0, 450.0, 550.0, 700.0, 850.0, 1200.0, 1752.0]
HV 6.3A | HV 6.3A | 6.3 | 0 | [10.0, 1.39, 0.344, 0.168, 0.1, 0.056, 0.0263, 0.01] | [10.0, 1.711, 0.516, 0.198, 0.1, 0.0634, 0.0303, 0.01] | 0 | [19.0, 19.5, 20.4, 20.8, 22.0, 25.0, 32.0, 48.0] | [38.0, 40.0, 43.0, 48.0, 53.0, 60.0, 75.0, 118.0]
HV 63A | HV 63A | 63 | 0 | [10.0, 2.84, 0.368, 0.164, 0.1, 0.0621, 0.0378, 0.0195, 0.01] | [10.0, 1.82, 0.344, 0.1, 0.0467, 0.0269, 0.01] | 0 | [189.0, 220.0, 300.0, 350.0, 393.0, 450.0, 530.0, 700.0, 961.0] | [378.0, 500.0, 700.0, 934.0, 1200.0, 1500.0, 2366.0]
HV 80A | HV 80A | 80 | 0 | [10.0, 2.05, 0.369, 0.198, 0.1, 0.051, 0.0298, 0.01] | [10.0, 4.15, 1.03, 0.198, 0.1, 0.051, 0.0172, 0.01] | 0 | [240.0, 300.0, 400.0, 450.0, 530.0, 650.0, 800.0, 1311.0] | [480.0, 550.0, 700.0, 1000.0, 1260.0, 1600.0, 2500.0, 3227.0]
Siemens NH-1-100 | Siemens NH-1-100 | 100 | [5400.0, 2000.0, 400.0, 20.0, 1.0, 0.2, 0.012, 0.004] | 0 | 0 | [150.0, 190.0, 250.0, 430.0, 900.0, 1250.0, 2700.0, 3600.0] | 0 | 0
Siemens NH-1-125 | Siemens NH-1-125 | 125 | [4800.0, 120.0, 7.0, 0.1, 0.004] | 0 | 0 | [180.0, 400.0, 740.0, 2000.0, 4250.0] | 0 | 0
Siemens NH-1-16 | Siemens NH-1-16 | 16 | [4000.0, 400.0, 2.0, 0.1, 0.04, 0.01] | 0 | 0 | [26.0, 35.0, 75.0, 150.0, 200.0, 300.0] | 0 | 0
Siemens NH-1-160 | Siemens NH-1-160 | 160 | [4800.0, 120.0, 7.0, 0.1, 0.004] | 0 | 0 | [210.0, 500.0, 900.0, 2300.0, 5000.0] | 0 | 0
Siemens NH-1-25 | Siemens NH-1-25 | 25 | [4000.0, 1000.0, 10.0, 0.2, 0.02, 0.01] | 0 | 0 | [40.0, 50.0, 100.0, 210.0, 400.0, 500.0] | 0 | 0
Siemens NH-1-50 | Siemens NH-1-50 | 50 | [4000.0, 40.0, 4.0, 1.0, 0.02, 0.01] | 0 | 0 | [86.0, 200.0, 300.0, 400.0, 1000.0, 1280.0] | 0 | 0
Siemens NH-1-63 | Siemens NH-1-63 | 63 | [4000.0, 100.0, 10.0, 2.0, 0.04, 0.01] | 0 | 0 | [100.0, 200.0, 300.0, 400.0, 1000.0, 1500.0] | 0 | 0
Siemens NH-1-80 | Siemens NH-1-80 | 80 | [4800.0, 120.0, 7.0, 0.1, 0.01] | 0 | 0 | [150.58, 250.0, 450.0, 1150.0, 2470.0] | 0 | 0
Siemens NH-2-1000 | Siemens NH-2-1000 | 1000 | [4800.0, 120.0, 7.0, 0.1, 0.004] | 0 | 0 | [1900.0, 3500.0, 8400.0, 24000.0, 52000.0] | 0 | 0
Siemens NH-2-200 | Siemens NH-2-200 | 200 | [4800.0, 120.0, 7.0, 0.1, 0.004] | 0 | 0 | [280.0, 650.0, 1200.0, 3000.0, 7000.0] | 0 | 0
Siemens NH-2-224 | Siemens NH-2-224 | 224 | [4800.0, 120.0, 7.0, 0.2, 0.04, 0.004] | 0 | 0 | [400.0, 750.0, 1453.0, 3025.0, 4315.0, 7600.0] | 0 | 0
Siemens NH-2-250 | Siemens NH-2-250 | 250 | [4800.0, 120.0, 7.0, 0.1, 0.004] | 0 | 0 | [450.0, 800.0, 1650.0, 4000.0, 8500.0] | 0 | 0
Siemens NH-2-315 | Siemens NH-2-315 | 315 | [4800.0, 120.0, 7.0, 0.1, 0.004] | 0 | 0 | [550.0, 920.0, 1900.0, 5000.0, 11000.0] | 0 | 0
Siemens NH-2-355 | Siemens NH-2-355 | 355 | [4800.0, 120.0, 6.0, 0.1, 0.004] | 0 | 0 | [650.0, 1116.27, 2350.0, 5840.0, 12790.0] | 0 | 0
Siemens NH-2-400 | Siemens NH-2-400 | 400 | [4800.0, 120.0, 7.0, 0.1, 0.004] | 0 | 0 | [720.0, 1350.0, 2800.0, 6500.0, 15000.0] | 0 | 0
Siemens NH-2-425 | Siemens NH-2-425 | 425 | [4800.0, 120.0, 7.0, 0.1, 0.004] | 0 | 0 | [850.0, 1500.0, 3050.0, 7500.0, 16500.0] | 0 | 0
Siemens NH-2-630 | Siemens NH-2-630 | 630 | [4800.0, 120.0, 7.0, 0.1, 0.004] | 0 | 0 | [1200.0, 2000.0, 4800.0, 12000.0, 26000.0] | 0 | 0

## dtypes
| element | column | dtype
0 | bus | name | object
1 | bus | vn_kv | float64
2 | bus | type | object
3 | bus | zone | object
4 | bus | in_service | bool
5 | load | name | object
6 | load | bus | uint32
7 | load | p_mw | float64
8 | load | q_mvar | float64
9 | load | const_z_percent | float64
10 | load | const_i_percent | float64
11 | load | sn_mva | float64
12 | load | scaling | float64
13 | load | in_service | bool
14 | load | type | object
15 | ext_grid | name | object
16 | ext_grid | bus | uint32
17 | ext_grid | vm_pu | float64
18 | ext_grid | va_degree | float64
19 | ext_grid | slack_weight | float64
20 | ext_grid | in_service | bool
21 | line | name | object
22 | line | std_type | object
23 | line | from_bus | uint32
24 | line | to_bus | uint32
25 | line | length_km | float64
26 | line | r_ohm_per_km | float64
27 | line | x_ohm_per_km | float64
28 | line | c_nf_per_km | float64
29 | line | g_us_per_km | float64
30 | line | max_i_ka | float64
31 | line | df | float64
32 | line | parallel | uint32
33 | line | type | object
34 | line | in_service | bool
35 | trafo | name | object
36 | trafo | std_type | object
37 | trafo | hv_bus | uint32
38 | trafo | lv_bus | uint32
39 | trafo | sn_mva | float64
40 | trafo | vn_hv_kv | float64
41 | trafo | vn_lv_kv | float64
42 | trafo | vk_percent | float64
43 | trafo | vkr_percent | float64
44 | trafo | pfe_kw | float64
45 | trafo | i0_percent | float64
46 | trafo | shift_degree | float64
47 | trafo | tap_side | object
48 | trafo | tap_neutral | int32
49 | trafo | tap_min | int32
50 | trafo | tap_max | int32
51 | trafo | tap_step_percent | float64
52 | trafo | tap_step_degree | float64
53 | trafo | tap_pos | int32
54 | trafo | tap_phase_shifter | bool
55 | trafo | parallel | uint32
56 | trafo | df | float64
57 | trafo | in_service | bool
58 | line_geodata | coords | object
59 | bus_geodata | x | float64
60 | bus_geodata | y | float64
61 | bus_geodata | coords | object

## parameters
| version | format_version | converged | OPF_converged | name | f_hz | sn_mva
0 | 2.14.6 | 2.14.0 | FALSE | FALSE |  | 50 | 1