## bus
| name | vn_kv | type | zone | in_service
0 | bus_LV_903-9_0_4_node_0 | 0.4 | n |  | TRUE
1 | bus_LV_903-9_0_4_node_1 | 0.4 | n |  | TRUE
2 | bus_LV_903-9_0_4_node_3 | 0.4 | n |  | TRUE
3 | bus_LV_903-9_0_4_node_4 | 0.4 | n |  | TRUE
4 | bus_LV_903-9_0_4_node_7 | 0.4 | n |  | TRUE
5 | bus_LV_903-9_0_4_node_8 | 0.4 | n |  | TRUE
6 | bus_LV_903-9_0_4_node_5 | 0.4 | n |  | TRUE
7 | bus_LV_903-9_0_4_node_32 | 0.4 | n |  | TRUE
8 | bus_LV_903-9_0_4_node_83 | 0.4 | n |  | TRUE
9 | bus_LV_903-9_0_4_node_6 | 0.4 | n |  | TRUE
10 | bus_LV_903-9_0_4_node_65 | 0.4 | n |  | TRUE
11 | bus_LV_903-9_0_4_node_9 | 0.4 | n |  | TRUE
12 | bus_LV_903-9_0_4_node_33 | 0.4 | n |  | TRUE
13 | bus_LV_903-9_0_4_node_30 | 0.4 | n |  | TRUE
14 | bus_LV_903-9_0_4_node_64 | 0.4 | n |  | TRUE
15 | bus_LV_903-9_0_4_node_27 | 0.4 | n |  | TRUE
16 | bus_LV_903-9_0_4_node_25 | 0.4 | n |  | TRUE
17 | bus_LV_903-9_0_4_node_28 | 0.4 | n |  | TRUE
18 | bus_LV_903-9_0_4_node_10 | 0.4 | n |  | TRUE
19 | bus_LV_903-9_0_4_node_11 | 0.4 | n |  | TRUE
20 | bus_LV_903-9_0_4_node_12 | 0.4 | n |  | TRUE
21 | bus_LV_903-9_0_4_node_86 | 0.4 | n |  | TRUE
22 | bus_LV_903-9_0_4_node_36 | 0.4 | n |  | TRUE
23 | bus_LV_903-9_0_4_node_34 | 0.4 | n |  | TRUE
24 | bus_LV_903-9_0_4_node_87 | 0.4 | n |  | TRUE
25 | bus_LV_903-9_0_4_node_13 | 0.4 | n |  | TRUE
26 | bus_LV_903-9_0_4_node_14 | 0.4 | n |  | TRUE
27 | bus_LV_903-9_0_4_node_15 | 0.4 | n |  | TRUE
28 | bus_LV_903-9_0_4_node_16 | 0.4 | n |  | TRUE
29 | bus_LV_903-9_0_4_node_17 | 0.4 | n |  | TRUE
30 | bus_LV_903-9_0_4_node_24 | 0.4 | n |  | TRUE
31 | bus_LV_903-9_0_4_node_51 | 0.4 | n |  | TRUE
32 | bus_LV_903-9_0_4_node_18 | 0.4 | n |  | TRUE
33 | bus_LV_903-9_0_4_node_19 | 0.4 | n |  | TRUE
34 | bus_LV_903-9_0_4_node_20 | 0.4 | n |  | TRUE
35 | bus_LV_903-9_0_4_node_21 | 0.4 | n |  | TRUE
36 | bus_LV_903-9_0_4_node_22 | 0.4 | n |  | TRUE
37 | bus_LV_903-9_0_4_node_23 | 0.4 | n |  | TRUE
38 | bus_LV_903-9_0_4_node_38 | 0.4 | n |  | TRUE
39 | bus_LV_903-9_0_4_node_41 | 0.4 | n |  | TRUE
40 | bus_LV_903-9_0_4_node_37 | 0.4 | n |  | TRUE
41 | bus_LV_903-9_0_4_node_42 | 0.4 | n |  | TRUE
42 | bus_LV_903-9_0_4_node_26 | 0.4 | n |  | TRUE
43 | bus_LV_903-9_0_4_node_55 | 0.4 | n |  | TRUE
44 | bus_LV_903-9_0_4_node_52 | 0.4 | n |  | TRUE
45 | bus_LV_903-9_0_4_node_61 | 0.4 | n |  | TRUE
46 | bus_LV_903-9_0_4_node_53 | 0.4 | n |  | TRUE
47 | bus_LV_903-9_0_4_node_31 | 0.4 | n |  | TRUE
48 | bus_LV_903-9_0_4_node_39 | 0.4 | n |  | TRUE
49 | bus_LV_903-9_0_4_node_35 | 0.4 | n |  | TRUE
50 | bus_LV_903-9_0_4_node_81 | 0.4 | n |  | TRUE
51 | bus_LV_903-9_0_4_node_82 | 0.4 | n |  | TRUE
52 | bus_LV_903-9_0_4_node_43 | 0.4 | n |  | TRUE
53 | bus_LV_903-9_0_4_node_67 | 0.4 | n |  | TRUE
54 | bus_LV_903-9_0_4_node_69 | 0.4 | n |  | TRUE
55 | bus_LV_903-9_0_4_node_77 | 0.4 | n |  | TRUE
56 | bus_LV_903-9_0_4_node_44 | 0.4 | n |  | TRUE
57 | bus_LV_903-9_0_4_node_45 | 0.4 | n |  | TRUE
58 | bus_LV_903-9_0_4_node_46 | 0.4 | n |  | TRUE
59 | bus_LV_903-9_0_4_node_47 | 0.4 | n |  | TRUE
60 | bus_LV_903-9_0_4_node_49 | 0.4 | n |  | TRUE
61 | bus_LV_903-9_0_4_node_50 | 0.4 | n |  | TRUE
62 | bus_LV_903-9_0_4_node_48 | 0.4 | n |  | TRUE
63 | bus_LV_903-9_0_4_node_70 | 0.4 | n |  | TRUE
64 | bus_LV_903-9_0_4_node_68 | 0.4 | n |  | TRUE
65 | bus_LV_903-9_0_4_node_54 | 0.4 | n |  | TRUE
66 | bus_LV_903-9_0_4_node_58 | 0.4 | n |  | TRUE
67 | bus_LV_903-9_0_4_node_56 | 0.4 | n |  | TRUE
68 | bus_LV_903-9_0_4_node_57 | 0.4 | n |  | TRUE
69 | bus_LV_903-9_0_4_node_59 | 0.4 | n |  | TRUE
70 | bus_LV_903-9_0_4_node_60 | 0.4 | n |  | TRUE
71 | bus_LV_903-9_0_4_node_85 | 0.4 | n |  | TRUE
72 | bus_LV_903-9_0_4_node_62 | 0.4 | n |  | TRUE
73 | bus_LV_903-9_0_4_node_63 | 0.4 | n |  | TRUE
74 | bus_LV_903-9_0_4_node_66 | 0.4 | n |  | TRUE
75 | bus_LV_903-9_0_4_node_76 | 0.4 | n |  | TRUE
76 | bus_LV_903-9_0_4_node_71 | 0.4 | n |  | TRUE
77 | bus_LV_903-9_0_4_node_72 | 0.4 | n |  | TRUE
78 | bus_LV_903-9_0_4_node_73 | 0.4 | n |  | TRUE
79 | bus_LV_903-9_0_4_node_74 | 0.4 | n |  | TRUE
80 | bus_LV_903-9_0_4_node_75 | 0.4 | n |  | TRUE
81 | bus_LV_903-9_0_4_node_78 | 0.4 | n |  | TRUE
82 | bus_LV_903-9_0_4_node_79 | 0.4 | n |  | TRUE
83 | bus_LV_903-9_0_4_node_80 | 0.4 | n |  | TRUE
84 | bus_MV_181_1_node_219 | 20 | n |  | TRUE

## load
| name | bus | p_mw | q_mvar | const_z_percent | const_i_percent | sn_mva | scaling | in_service | type
0 | LV_903-9_0_4_load_0 | 0 | 0.0011397 | 0.00028563 | 0 | 0 |  | 1 | TRUE | wye
1 | LV_903-9_0_4_load_3 | 2 | 0.0022766 | 0.00057057 | 0 | 0 |  | 1 | TRUE | wye
2 | LV_903-9_0_4_load_8 | 5 | 0.0060521 | 0.0015168 | 0 | 0 |  | 1 | TRUE | wye
3 | LV_903-9_0_4_load_83 | 8 | 0.0034323 | 0.00086021 | 0 | 0 |  | 1 | TRUE | wye
4 | LV_903-9_0_4_load_9 | 11 | 0.0021908 | 0.00054906 | 0 | 0 |  | 1 | TRUE | wye
5 | LV_903-9_0_4_load_33 | 12 | 0.0022788 | 0.00057111 | 0 | 0 |  | 1 | TRUE | wye
6 | LV_903-9_0_4_load_30 | 13 | 0.002744 | 0.00068772 | 0 | 0 |  | 1 | TRUE | wye
7 | LV_903-9_0_4_load_64 | 14 | 0.00070548 | 0.00017681 | 0 | 0 |  | 1 | TRUE | wye
8 | LV_903-9_0_4_load_27 | 15 | 0.0070018 | 0.0017548 | 0 | 0 |  | 1 | TRUE | wye
9 | LV_903-9_0_4_load_28 | 17 | 0.00057815 | 0.0001449 | 0 | 0 |  | 1 | TRUE | wye
10 | LV_903-9_0_4_load_10 | 18 | 0.066634 | 0.0167 | 0 | 0 |  | 1 | TRUE | wye
11 | LV_903-9_0_4_load_36 | 22 | 0.00093384 | 0.00023404 | 0 | 0 |  | 1 | TRUE | wye
12 | LV_903-9_0_4_load_34 | 23 | 0.0055094 | 0.0013808 | 0 | 0 |  | 1 | TRUE | wye
13 | LV_903-9_0_4_load_87 | 24 | 0.0049716 | 0.001246 | 0 | 0 |  | 1 | TRUE | wye
14 | LV_903-9_0_4_load_13 | 25 | 0.0047221 | 0.0011835 | 0 | 0 |  | 1 | TRUE | wye
15 | LV_903-9_0_4_load_15 | 27 | 0.0063162 | 0.001583 | 0 | 0 |  | 1 | TRUE | wye
16 | LV_903-9_0_4_load_16 | 28 | 0.0021024 | 0.00052691 | 0 | 0 |  | 1 | TRUE | wye
17 | LV_903-9_0_4_load_17 | 29 | 0.0034954 | 0.00087603 | 0 | 0 |  | 1 | TRUE | wye
18 | LV_903-9_0_4_load_24 | 30 | 0.010111 | 0.0025341 | 0 | 0 |  | 1 | TRUE | wye
19 | LV_903-9_0_4_load_51 | 31 | 0.0033145 | 0.00083069 | 0 | 0 |  | 1 | TRUE | wye
20 | LV_903-9_0_4_load_18 | 32 | 0.0045368 | 0.001137 | 0 | 0 |  | 1 | TRUE | wye
21 | LV_903-9_0_4_load_19 | 33 | 0.0024425 | 0.00061214 | 0 | 0 |  | 1 | TRUE | wye
22 | LV_903-9_0_4_load_21 | 35 | 0.0022454 | 0.00056276 | 0 | 0 |  | 1 | TRUE | wye
23 | LV_903-9_0_4_load_22 | 36 | 0.0023678 | 0.00059343 | 0 | 0 |  | 1 | TRUE | wye
24 | LV_903-9_0_4_load_23 | 37 | 0.0011455 | 0.0002871 | 0 | 0 |  | 1 | TRUE | wye
25 | LV_903-9_0_4_load_38 | 38 | 0.0030536 | 0.00076532 | 0 | 0 |  | 1 | TRUE | wye
26 | LV_903-9_0_4_load_41 | 39 | 0.0028952 | 0.00072561 | 0 | 0 |  | 1 | TRUE | wye
27 | LV_903-9_0_4_load_42 | 41 | 0.0017028 | 0.00042677 | 0 | 0 |  | 1 | TRUE | wye
28 | LV_903-9_0_4_load_55 | 43 | 0.0031371 | 0.00078622 | 0 | 0 |  | 1 | TRUE | wye
29 | LV_903-9_0_4_load_52 | 44 | 0.0019552 | 0.00049002 | 0 | 0 |  | 1 | TRUE | wye
30 | LV_903-9_0_4_load_61 | 45 | 0.001953 | 0.00048947 | 0 | 0 |  | 1 | TRUE | wye
31 | LV_903-9_0_4_load_53 | 46 | 0.001754 | 0.00043958 | 0 | 0 |  | 1 | TRUE | wye
32 | LV_903-9_0_4_load_31 | 47 | 0.0044789 | 0.0011225 | 0 | 0 |  | 1 | TRUE | wye
33 | LV_903-9_0_4_load_39 | 48 | 0.0010303 | 0.00025822 | 0 | 0 |  | 1 | TRUE | wye
34 | LV_903-9_0_4_load_35 | 49 | 0.0025316 | 0.00063448 | 0 | 0 |  | 1 | TRUE | wye
35 | LV_903-9_0_4_load_81 | 50 | 0.0016284 | 0.00040811 | 0 | 0 |  | 1 | TRUE | wye
36 | LV_903-9_0_4_load_82 | 51 | 0.0021786 | 0.00054601 | 0 | 0 |  | 1 | TRUE | wye
37 | LV_903-9_0_4_load_43 | 52 | 0.001619 | 0.00040576 | 0 | 0 |  | 1 | TRUE | wye
38 | LV_903-9_0_4_load_69 | 54 | 0.0010407 | 0.00026082 | 0 | 0 |  | 1 | TRUE | wye
39 | LV_903-9_0_4_load_77 | 55 | 0.00065449 | 0.00016403 | 0 | 0 |  | 1 | TRUE | wye
40 | LV_903-9_0_4_load_44 | 56 | 0.0012797 | 0.00032072 | 0 | 0 |  | 1 | TRUE | wye
41 | LV_903-9_0_4_load_45 | 57 | 0.0035182 | 0.00088175 | 0 | 0 |  | 1 | TRUE | wye
42 | LV_903-9_0_4_load_49 | 60 | 0.00075243 | 0.00018858 | 0 | 0 |  | 1 | TRUE | wye
43 | LV_903-9_0_4_load_50 | 61 | 0.003247 | 0.00081378 | 0 | 0 |  | 1 | TRUE | wye
44 | LV_903-9_0_4_load_48 | 62 | 0.0040305 | 0.0010101 | 0 | 0 |  | 1 | TRUE | wye
45 | LV_903-9_0_4_load_68 | 64 | 0.0006737 | 0.00016885 | 0 | 0 |  | 1 | TRUE | wye
46 | LV_903-9_0_4_load_54 | 65 | 0.0017547 | 0.00043976 | 0 | 0 |  | 1 | TRUE | wye
47 | LV_903-9_0_4_load_56 | 67 | 0.0012524 | 0.00031388 | 0 | 0 |  | 1 | TRUE | wye
48 | LV_903-9_0_4_load_57 | 68 | 0.00080896 | 0.00020274 | 0 | 0 |  | 1 | TRUE | wye
49 | LV_903-9_0_4_load_59 | 69 | 0.0014142 | 0.00035443 | 0 | 0 |  | 1 | TRUE | wye
50 | LV_903-9_0_4_load_60 | 70 | 0.0024107 | 0.00060419 | 0 | 0 |  | 1 | TRUE | wye
51 | LV_903-9_0_4_load_85 | 71 | 0.0041634 | 0.0010434 | 0 | 0 |  | 1 | TRUE | wye
52 | LV_903-9_0_4_load_62 | 72 | 0.002129 | 0.00053358 | 0 | 0 |  | 1 | TRUE | wye
53 | LV_903-9_0_4_load_63 | 73 | 0.0011901 | 0.00029826 | 0 | 0 |  | 1 | TRUE | wye
54 | LV_903-9_0_4_load_66 | 74 | 0.0019289 | 0.00048342 | 0 | 0 |  | 1 | TRUE | wye
55 | LV_903-9_0_4_load_76 | 75 | 0.0023113 | 0.00057926 | 0 | 0 |  | 1 | TRUE | wye
56 | LV_903-9_0_4_load_71 | 76 | 0.002151 | 0.00053908 | 0 | 0 |  | 1 | TRUE | wye
57 | LV_903-9_0_4_load_72 | 77 | 0.0016066 | 0.00040266 | 0 | 0 |  | 1 | TRUE | wye
58 | LV_903-9_0_4_load_74 | 79 | 0.00066511 | 0.00016669 | 0 | 0 |  | 1 | TRUE | wye
59 | LV_903-9_0_4_load_75 | 80 | 0.0011151 | 0.00027947 | 0 | 0 |  | 1 | TRUE | wye
60 | LV_903-9_0_4_load_78 | 81 | 0.0011057 | 0.00027711 | 0 | 0 |  | 1 | TRUE | wye
61 | LV_903-9_0_4_load_79 | 82 | 0.0017449 | 0.00043731 | 0 | 0 |  | 1 | TRUE | wye
62 | LV_903-9_0_4_load_80 | 83 | 0.00060649 | 0.000152 | 0 | 0 |  | 1 | TRUE | wye

## ext_grid
| name | bus | vm_pu | va_degree | slack_weight | in_service
0 |  | 9 | 1 | 0 | 1 | TRUE

## line
| name | std_type | from_bus | to_bus | length_km | r_ohm_per_km | x_ohm_per_km | c_nf_per_km | g_us_per_km | max_i_ka | df | parallel | type | in_service
0 | LV_903-9_0_4_line_0 | NAYY 4x150 SE | 0 | 1 | 0.06602 | 0.208 | 0.08 | 261 | 0 | 0.27 | 1 | 1 | cs | TRUE
1 | LV_903-9_0_4_line_1 | NAYY 4x150 SE | 1 | 2 | 0.065471 | 0.208 | 0.08 | 261 | 0 | 0.27 | 1 | 1 | cs | TRUE
2 | LV_903-9_0_4_line_2 | NAYY 4x150 SE | 1 | 3 | 0.014958 | 0.208 | 0.08 | 261 | 0 | 0.27 | 1 | 1 | cs | TRUE
3 | LV_903-9_0_4_line_3 | NAYY 4x150 SE | 2 | 4 | 0.013944 | 0.208 | 0.08 | 261 | 0 | 0.27 | 1 | 1 | cs | TRUE
4 | LV_903-9_0_4_line_4 | NAYY 4x150 SE | 3 | 5 | 0.011127 | 0.208 | 0.08 | 261 | 0 | 0.27 | 1 | 1 | cs | TRUE
5 | LV_903-9_0_4_line_5 | NAYY 4x150 SE | 4 | 11 | 0.03653 | 0.208 | 0.08 | 261 | 0 | 0.27 | 1 | 1 | cs | TRUE
6 | LV_903-9_0_4_line_6 | NAYY 4x150 SE | 4 | 9 | 0.035453 | 0.208 | 0.08 | 261 | 0 | 0.27 | 1 | 1 | cs | TRUE
7 | LV_903-9_0_4_line_7 | NAYY 4x150 SE | 6 | 7 | 0.005308 | 0.208 | 0.08 | 261 | 0 | 0.27 | 1 | 3 | cs | TRUE
8 | LV_903-9_0_4_line_8 | NAYY 4x150 SE | 6 | 8 | 0.027616 | 0.208 | 0.08 | 261 | 0 | 0.27 | 1 | 3 | cs | TRUE
9 | LV_903-9_0_4_line_9 | NAYY 4x150 SE | 7 | 12 | 0.00917 | 0.208 | 0.08 | 261 | 0 | 0.27 | 1 | 3 | cs | TRUE
10 | LV_903-9_0_4_line_10 | NAYY 4x150 SE | 7 | 13 | 0.015594 | 0.208 | 0.08 | 261 | 0 | 0.27 | 1 | 1 | cs | TRUE
11 | LV_903-9_0_4_line_11 | NAYY 4x150 SE | 8 | 10 | 0.016564 | 0.208 | 0.08 | 261 | 0 | 0.27 | 1 | 3 | cs | TRUE
12 | LV_903-9_0_4_line_12 | NAYY 4x150 SE | 9 | 10 | 0.025176 | 0.208 | 0.08 | 261 | 0 | 0.27 | 1 | 3 | cs | TRUE
13 | LV_903-9_0_4_line_13 | NAYY 4x150 SE | 10 | 14 | 0.014923 | 0.208 | 0.08 | 261 | 0 | 0.27 | 1 | 1 | cs | TRUE
14 | LV_903-9_0_4_line_14 | NAYY 4x150 SE | 11 | 17 | 0.00056365 | 0.208 | 0.08 | 261 | 0 | 0.27 | 1 | 1 | cs | TRUE
15 | LV_903-9_0_4_line_15 | NAYY 4x150 SE | 12 | 40 | 0.017934 | 0.208 | 0.08 | 261 | 0 | 0.27 | 1 | 3 | cs | TRUE
16 | LV_903-9_0_4_line_16 | NAYY 4x150 SE | 13 | 47 | 0.035166 | 0.208 | 0.08 | 261 | 0 | 0.27 | 1 | 1 | cs | TRUE
17 | LV_903-9_0_4_line_17 | NAYY 4x150 SE | 14 | 65 | 0.021114 | 0.208 | 0.08 | 261 | 0 | 0.27 | 1 | 1 | cs | TRUE
18 | LV_903-9_0_4_line_18 | NAYY 4x150 SE | 15 | 16 | 0.0035901 | 0.208 | 0.08 | 261 | 0 | 0.27 | 1 | 1 | cs | TRUE
19 | LV_903-9_0_4_line_19 | NAYY 4x150 SE | 16 | 42 | 0.012056 | 0.208 | 0.08 | 261 | 0 | 0.27 | 1 | 1 | cs | TRUE
20 | LV_903-9_0_4_line_20 | NAYY 4x150 SE | 16 | 30 | 0.035006 | 0.208 | 0.08 | 261 | 0 | 0.27 | 1 | 1 | cs | TRUE
21 | LV_903-9_0_4_line_21 | NAYY 4x150 SE | 18 | 19 | 0.093399 | 0.208 | 0.08 | 261 | 0 | 0.27 | 1 | 1 | cs | TRUE
22 | LV_903-9_0_4_line_22 | NAYY 4x150 SE | 19 | 20 | 0.051814 | 0.208 | 0.08 | 261 | 0 | 0.27 | 1 | 3 | cs | TRUE
23 | LV_903-9_0_4_line_23 | NAYY 4x150 SE | 20 | 21 | 0.088894 | 0.208 | 0.08 | 261 | 0 | 0.27 | 1 | 3 | cs | TRUE
24 | LV_903-9_0_4_line_24 | NAYY 4x150 SE | 21 | 24 | 0.052971 | 0.208 | 0.08 | 261 | 0 | 0.27 | 1 | 3 | cs | TRUE
25 | LV_903-9_0_4_line_25 | NAYY 4x150 SE | 22 | 23 | 0.0090868 | 0.208 | 0.08 | 261 | 0 | 0.27 | 1 | 1 | cs | TRUE
26 | LV_903-9_0_4_line_26 | NAYY 4x150 SE | 23 | 49 | 0.019724 | 0.208 | 0.08 | 261 | 0 | 0.27 | 1 | 1 | cs | TRUE
27 | LV_903-9_0_4_line_27 | NAYY 4x150 SE | 24 | 34 | 0.060794 | 0.208 | 0.08 | 261 | 0 | 0.27 | 1 | 3 | cs | TRUE
28 | LV_903-9_0_4_line_28 | NAYY 4x150 SE | 25 | 26 | 0.020791 | 0.208 | 0.08 | 261 | 0 | 0.27 | 1 | 1 | cs | TRUE
29 | LV_903-9_0_4_line_29 | NAYY 4x150 SE | 25 | 27 | 0.018212 | 0.208 | 0.08 | 261 | 0 | 0.27 | 1 | 1 | cs | TRUE
30 | LV_903-9_0_4_line_30 | NAYY 4x150 SE | 26 | 28 | 0.023021 | 0.208 | 0.08 | 261 | 0 | 0.27 | 1 | 1 | cs | TRUE
31 | LV_903-9_0_4_line_31 | NAYY 4x150 SE | 26 | 29 | 0.010545 | 0.208 | 0.08 | 261 | 0 | 0.27 | 1 | 1 | cs | TRUE
32 | LV_903-9_0_4_line_32 | NAYY 4x150 SE | 28 | 30 | 0.0090704 | 0.208 | 0.08 | 261 | 0 | 0.27 | 1 | 1 | cs | TRUE
33 | LV_903-9_0_4_line_33 | NAYY 4x150 SE | 29 | 31 | 0.012918 | 0.208 | 0.08 | 261 | 0 | 0.27 | 1 | 1 | cs | TRUE
34 | LV_903-9_0_4_line_34 | NAYY 4x150 SE | 32 | 33 | 0.0075999 | 0.208 | 0.08 | 261 | 0 | 0.27 | 1 | 3 | cs | TRUE
35 | LV_903-9_0_4_line_35 | NAYY 4x150 SE | 32 | 34 | 0.017335 | 0.208 | 0.08 | 261 | 0 | 0.27 | 1 | 3 | cs | TRUE
36 | LV_903-9_0_4_line_36 | NAYY 4x150 SE | 33 | 35 | 0.01141 | 0.208 | 0.08 | 261 | 0 | 0.27 | 1 | 3 | cs | TRUE
37 | LV_903-9_0_4_line_37 | NAYY 4x150 SE | 34 | 36 | 0.0069641 | 0.208 | 0.08 | 261 | 0 | 0.27 | 1 | 1 | cs | TRUE
38 | LV_903-9_0_4_line_38 | NAYY 4x150 SE | 34 | 37 | 0.074399 | 0.208 | 0.08 | 261 | 0 | 0.27 | 1 | 3 | cs | TRUE
39 | LV_903-9_0_4_line_39 | NAYY 4x150 SE | 35 | 38 | 0.028944 | 0.208 | 0.08 | 261 | 0 | 0.27 | 1 | 3 | cs | TRUE
40 | LV_903-9_0_4_line_40 | NAYY 4x150 SE | 37 | 39 | 0.026843 | 0.208 | 0.08 | 261 | 0 | 0.27 | 1 | 2 | cs | TRUE
41 | LV_903-9_0_4_line_41 | NAYY 4x150 SE | 38 | 40 | 0.016864 | 0.208 | 0.08 | 261 | 0 | 0.27 | 1 | 3 | cs | TRUE
42 | LV_903-9_0_4_line_42 | NAYY 4x150 SE | 39 | 41 | 0.12256 | 0.208 | 0.08 | 261 | 0 | 0.27 | 1 | 1 | cs | TRUE
43 | LV_903-9_0_4_line_43 | NAYY 4x150 SE | 40 | 48 | 0.019261 | 0.208 | 0.08 | 261 | 0 | 0.27 | 1 | 1 | cs | TRUE
44 | LV_903-9_0_4_line_44 | NAYY 4x150 SE | 40 | 49 | 0.012005 | 0.208 | 0.08 | 261 | 0 | 0.27 | 1 | 1 | cs | TRUE
45 | LV_903-9_0_4_line_45 | NAYY 4x150 SE | 41 | 52 | 0.027521 | 0.208 | 0.08 | 261 | 0 | 0.27 | 1 | 1 | cs | TRUE
46 | LV_903-9_0_4_line_46 | NAYY 4x150 SE | 42 | 43 | 0.01395 | 0.208 | 0.08 | 261 | 0 | 0.27 | 1 | 1 | cs | TRUE
47 | LV_903-9_0_4_line_47 | NAYY 4x150 SE | 42 | 44 | 0.01761 | 0.208 | 0.08 | 261 | 0 | 0.27 | 1 | 1 | cs | TRUE
48 | LV_903-9_0_4_line_48 | NAYY 4x150 SE | 43 | 45 | 0.00037308 | 0.208 | 0.08 | 261 | 0 | 0.27 | 1 | 1 | cs | TRUE
49 | LV_903-9_0_4_line_49 | NAYY 4x150 SE | 44 | 46 | 0.016123 | 0.208 | 0.08 | 261 | 0 | 0.27 | 1 | 1 | cs | TRUE
50 | LV_903-9_0_4_line_50 | NAYY 4x150 SE | 45 | 66 | 0.015013 | 0.208 | 0.08 | 261 | 0 | 0.27 | 1 | 1 | cs | TRUE
51 | LV_903-9_0_4_line_51 | NAYY 4x150 SE | 46 | 65 | 0.0080516 | 0.208 | 0.08 | 261 | 0 | 0.27 | 1 | 1 | cs | TRUE
52 | LV_903-9_0_4_line_52 | NAYY 4x150 SE | 50 | 51 | 0.010328 | 0.208 | 0.08 | 261 | 0 | 0.27 | 1 | 1 | cs | TRUE
53 | LV_903-9_0_4_line_53 | NAYY 4x150 SE | 51 | 74 | 0.014511 | 0.208 | 0.08 | 261 | 0 | 0.27 | 1 | 1 | cs | TRUE
54 | LV_903-9_0_4_line_54 | NAYY 4x150 SE | 52 | 53 | 0.0025027 | 0.208 | 0.08 | 261 | 0 | 0.27 | 1 | 1 | cs | TRUE
55 | LV_903-9_0_4_line_55 | NAYY 4x150 SE | 53 | 54 | 0.014683 | 0.208 | 0.08 | 261 | 0 | 0.27 | 1 | 1 | cs | TRUE
56 | LV_903-9_0_4_line_56 | NAYY 4x150 SE | 53 | 55 | 0.02738 | 0.208 | 0.08 | 261 | 0 | 0.27 | 1 | 1 | cs | TRUE
57 | LV_903-9_0_4_line_57 | NAYY 4x150 SE | 54 | 64 | 0.018825 | 0.208 | 0.08 | 261 | 0 | 0.27 | 1 | 1 | cs | TRUE
58 | LV_903-9_0_4_line_58 | NAYY 4x150 SE | 55 | 75 | 0.0053451 | 0.208 | 0.08 | 261 | 0 | 0.27 | 1 | 1 | cs | TRUE
59 | LV_903-9_0_4_line_59 | NAYY 4x150 SE | 56 | 57 | 0.039731 | 0.208 | 0.08 | 261 | 0 | 0.27 | 1 | 1 | cs | TRUE
60 | LV_903-9_0_4_line_60 | NAYY 4x150 SE | 56 | 58 | 0.10088 | 0.208 | 0.08 | 261 | 0 | 0.27 | 1 | 1 | cs | TRUE
61 | LV_903-9_0_4_line_61 | NAYY 4x150 SE | 58 | 59 | 0.19798 | 0.208 | 0.08 | 261 | 0 | 0.27 | 1 | 1 | cs | TRUE
62 | LV_903-9_0_4_line_62 | NAYY 4x150 SE | 59 | 62 | 0.064205 | 0.208 | 0.08 | 261 | 0 | 0.27 | 1 | 1 | cs | TRUE
63 | LV_903-9_0_4_line_63 | NAYY 4x150 SE | 60 | 61 | 0.0010786 | 0.208 | 0.08 | 261 | 0 | 0.27 | 1 | 1 | cs | TRUE
64 | LV_903-9_0_4_line_64 | NAYY 4x150 SE | 60 | 62 | 0.23632 | 0.208 | 0.08 | 261 | 0 | 0.27 | 1 | 1 | cs | TRUE
65 | LV_903-9_0_4_line_65 | NAYY 4x150 SE | 61 | 63 | 0.017698 | 0.208 | 0.08 | 261 | 0 | 0.27 | 1 | 1 | cs | TRUE
66 | LV_903-9_0_4_line_66 | NAYY 4x150 SE | 63 | 64 | 0.1041 | 0.208 | 0.08 | 261 | 0 | 0.27 | 1 | 1 | cs | TRUE
67 | LV_903-9_0_4_line_67 | NAYY 4x150 SE | 66 | 70 | 0.018467 | 0.208 | 0.08 | 261 | 0 | 0.27 | 1 | 1 | cs | TRUE
68 | LV_903-9_0_4_line_68 | NAYY 4x150 SE | 66 | 67 | 0.00090566 | 0.208 | 0.08 | 261 | 0 | 0.27 | 1 | 1 | cs | TRUE
69 | LV_903-9_0_4_line_69 | NAYY 4x150 SE | 67 | 68 | 0.012542 | 0.208 | 0.08 | 261 | 0 | 0.27 | 1 | 1 | cs | TRUE
70 | LV_903-9_0_4_line_70 | NAYY 4x150 SE | 68 | 69 | 0.019552 | 0.208 | 0.08 | 261 | 0 | 0.27 | 1 | 1 | cs | TRUE
71 | LV_903-9_0_4_line_71 | NAYY 4x150 SE | 69 | 71 | 0.024215 | 0.208 | 0.08 | 261 | 0 | 0.27 | 1 | 1 | cs | TRUE
72 | LV_903-9_0_4_line_72 | NAYY 4x150 SE | 70 | 72 | 0.031354 | 0.208 | 0.08 | 261 | 0 | 0.27 | 1 | 1 | cs | TRUE
73 | LV_903-9_0_4_line_73 | NAYY 4x150 SE | 72 | 73 | 0.0089598 | 0.208 | 0.08 | 261 | 0 | 0.27 | 1 | 1 | cs | TRUE
74 | LV_903-9_0_4_line_74 | NAYY 4x150 SE | 73 | 74 | 0.00026197 | 0.208 | 0.08 | 261 | 0 | 0.27 | 1 | 1 | cs | TRUE
75 | LV_903-9_0_4_line_75 | NAYY 4x150 SE | 75 | 80 | 0.016557 | 0.208 | 0.08 | 261 | 0 | 0.27 | 1 | 1 | cs | TRUE
76 | LV_903-9_0_4_line_76 | NAYY 4x150 SE | 76 | 77 | 0.042395 | 0.208 | 0.08 | 261 | 0 | 0.27 | 1 | 1 | cs | TRUE
77 | LV_903-9_0_4_line_77 | NAYY 4x150 SE | 76 | 78 | 0.023058 | 0.208 | 0.08 | 261 | 0 | 0.27 | 1 | 1 | cs | TRUE
78 | LV_903-9_0_4_line_78 | NAYY 4x150 SE | 77 | 79 | 0.02393 | 0.208 | 0.08 | 261 | 0 | 0.27 | 1 | 1 | cs | TRUE
79 | LV_903-9_0_4_line_79 | NAYY 4x150 SE | 78 | 80 | 0.041769 | 0.208 | 0.08 | 261 | 0 | 0.27 | 1 | 1 | cs | TRUE
80 | LV_903-9_0_4_line_80 | NAYY 4x150 SE | 79 | 81 | 0.00019915 | 0.208 | 0.08 | 261 | 0 | 0.27 | 1 | 1 | cs | TRUE
81 | LV_903-9_0_4_line_81 | NAYY 4x150 SE | 81 | 82 | 0.015174 | 0.208 | 0.08 | 261 | 0 | 0.27 | 1 | 1 | cs | TRUE
82 | LV_903-9_0_4_line_82 | NAYY 4x150 SE | 82 | 83 | 0.014939 | 0.208 | 0.08 | 261 | 0 | 0.27 | 1 | 1 | cs | TRUE

## trafo
| name | std_type | hv_bus | lv_bus | sn_mva | vn_hv_kv | vn_lv_kv | vk_percent | vkr_percent | pfe_kw | i0_percent | shift_degree | tap_side | tap_neutral | tap_min | tap_max | tap_step_percent | tap_step_degree | tap_pos | tap_phase_shifter | parallel | df | in_service
0 | LV_903-9_0_4_trafo_6 | 0.25 MVA 20/0.4 kV | 84 | 9 | 0.25 | 20 | 0.4 | 6 | 1.44 | 0.8 | 0.32 | 150 | hv | 0 | -2 | 2 | 2.5 | 0 | 0 | FALSE | 1 | 1 | TRUE

## line_geodata
| x0 | y0 | x1 | y1 | x2 | y2 | x3 | y3 | x4 | y4 | x5 | y5 | x6 | y6 | x7 | y7 | x8 | y8 | x9 | y9 | x10 | y10 | x11 | y11 | x12 | y12
0 | 2623631.5879 | 1202292.3274 | 2623608.0841 | 1202280.0279 | 2623578.0211 | 1202263.7339 | 2623576.6868 | 1202262.4613 | 2623576.2054 | 1202261.0253 | 2623576.076 | 1202259.0904
1 | 2623631.5879 | 1202292.3274 | 2623640.3363 | 1202296.9089 | 2623647.1322 | 1202300.6711 | 2623648.3531 | 1202301.7432 | 2623648.9649 | 1202302.9129 | 2623648.9447 | 1202304.1691 | 2623648.4059 | 1202305.7122 | 2623629.0022 | 1202342.952
2 | 2623638.3977 | 1202279.0915 | 2623637.38 | 1202282.4337 | 2623631.5879 | 1202292.3274
3 | 2623626.0232 | 1202356.4183 | 2623626.6027 | 1202350.3617 | 2623627.5723 | 1202345.6963 | 2623629.0022 | 1202342.952
4 | 2623638.3977 | 1202279.0915 | 2623641.941 | 1202272.1016 | 2623643.1846 | 1202269.0551
5 | 2623626.0232 | 1202356.4183 | 2623623.1532 | 1202356.7183 | 2623618.9038 | 1202357.5242 | 2623590.9233 | 1202366.2836
6 | 2623626.0232 | 1202356.4183 | 2623628.1459 | 1202356.5379 | 2623630.2595 | 1202357.0131 | 2623633.9677 | 1202358.3507 | 2623637.1955 | 1202359.9644 | 2623651.1025 | 1202368.5684 | 2623656.7843 | 1202373.0822
7 | 2623702.7695 | 1202321.2579 | 2623706.0658 | 1202317.0909
8 | 2623702.7695 | 1202321.2579 | 2623690.7134 | 1202333.3502 | 2623683.4165 | 1202340.9562
9 | 2623706.0658 | 1202317.0909 | 2623708.6508 | 1202313.8216 | 2623711.6432 | 1202309.8131
10 | 2623706.0658 | 1202317.0909 | 2623712.6293 | 1202321.8528 | 2623718.9224 | 1202325.9061
11 | 2623672.3939 | 1202353.2998 | 2623676.6458 | 1202348.0137 | 2623683.4165 | 1202340.9562
12 | 2623656.7843 | 1202373.0822 | 2623664.6396 | 1202362.9188 | 2623672.3939 | 1202353.2998
13 | 2623672.3939 | 1202353.2998 | 2623679.6319 | 1202362.6224 | 2623680.2171 | 1202364.737 | 2623680.2383 | 1202365.6633
14 | 2623590.3854 | 1202366.452 | 2623590.9233 | 1202366.2836
15 | 2623721.7305 | 1202294.9964 | 2623715.4444 | 1202304.7213 | 2623711.6432 | 1202309.8131
16 | 2623718.9224 | 1202325.9061 | 2623735.5371 | 1202336.6072 | 2623734.2353 | 1202342.4831 | 2623727.3211 | 1202348.8291
17 | 2623667.6555 | 1202381.9555 | 2623679.1468 | 1202369.8355 | 2623680.2755 | 1202367.2941 | 2623680.2383 | 1202365.6633
18 | 2623629.7604 | 1202404.3927 | 2623632.0344 | 1202401.6146
19 | 2623629.7604 | 1202404.3927 | 2623638.9065 | 1202412.2776
20 | 2623629.7604 | 1202404.3927 | 2623607.6195 | 1202431.5076
21 | 2623557.314 | 1202209.7895 | 2623554.9683 | 1202212.1816 | 2623553.0125 | 1202214.1416 | 2623508.3585 | 1202289.1332
22 | 2623608.2994 | 1202219.6624 | 2623603.3416 | 1202218.6868 | 2623593.7471 | 1202216.3699 | 2623572.5097 | 1202212.0283 | 2623563.68 | 1202210.6706 | 2623557.314 | 1202209.7895
23 | 2623608.2994 | 1202219.6624 | 2623673.5343 | 1202159.2758
24 | 2623673.5343 | 1202159.2758 | 2623672.7875 | 1202161.4518 | 2623672.6493 | 1202163.6858 | 2623673.3579 | 1202165.4006 | 2623674.57 | 1202166.784 | 2623690.2557 | 1202179.842 | 2623708.501 | 1202196.0454
25 | 2623695.3397 | 1202277.5101 | 2623688.404 | 1202271.6394
26 | 2623695.3397 | 1202277.5101 | 2623697.9723 | 1202279.7384 | 2623708.8761 | 1202287.6859 | 2623711.2947 | 1202289.0614
27 | 2623762.6193 | 1202223.7417 | 2623708.501 | 1202196.0454
28 | 2623587.322 | 1202456.365 | 2623580.6166 | 1202450.9133 | 2623572.47 | 1202444.2999 | 2623571.3933 | 1202443.0419
29 | 2623561.3174 | 1202428.0471 | 2623564.9558 | 1202435.521 | 2623571.3933 | 1202443.0419
30 | 2623587.322 | 1202456.365 | 2623601.8826 | 1202438.5333
31 | 2623587.322 | 1202456.365 | 2623580.6519 | 1202464.5325
32 | 2623607.6195 | 1202431.5076 | 2623601.8826 | 1202438.5333
33 | 2623572.4808 | 1202474.5382 | 2623580.6519 | 1202464.5325
34 | 2623750.2091 | 1202245.3683 | 2623753.9916 | 1202238.7767
35 | 2623762.6193 | 1202223.7417 | 2623753.9916 | 1202238.7767
36 | 2623744.5299 | 1202255.2651 | 2623750.2091 | 1202245.3683
37 | 2623762.6193 | 1202223.7417 | 2623765.6539 | 1202217.4736
38 | 2623762.6193 | 1202223.7417 | 2623771.4446 | 1202228.1236 | 2623776.4966 | 1202232.1792 | 2623779.921 | 1202236.0171 | 2623782.1736 | 1202239.8504 | 2623784.3562 | 1202244.0169 | 2623785.705 | 1202249.3029 | 2623786.0848 | 1202255.2188 | 2623785.4075 | 1202262.887 | 2623780.9157 | 1202287.167
39 | 2623730.1239 | 1202280.3697 | 2623744.5299 | 1202255.2651
40 | 2623774.4574 | 1202313.2145 | 2623780.3292 | 1202290.3374 | 2623780.9157 | 1202287.167
41 | 2623721.7305 | 1202294.9964 | 2623730.1239 | 1202280.3697
42 | 2623774.4574 | 1202313.2145 | 2623773.736 | 1202316.0253 | 2623769.8706 | 1202329.3395 | 2623764.6807 | 1202344.6828 | 2623760.2062 | 1202356.1936 | 2623753.6192 | 1202372.6876 | 2623743.7467 | 1202396.3837 | 2623739.3407 | 1202409.8069 | 2623736.1404 | 1202424.3133 | 2623735.677 | 1202429.1279
43 | 2623721.7305 | 1202294.9964 | 2623731.0694 | 1202300.3252 | 2623737.2101 | 1202304.2739 | 2623737.9551 | 1202305.2243
44 | 2623721.7305 | 1202294.9964 | 2623711.2947 | 1202289.0614
45 | 2623735.677 | 1202429.1279 | 2623735.0451 | 1202435.6929 | 2623735.5391 | 1202441.6204 | 2623736.6042 | 1202445.5156 | 2623738.365 | 1202448.6021 | 2623741.0723 | 1202450.9585 | 2623744.515 | 1202452.5603
46 | 2623638.9065 | 1202412.2776 | 2623649.4727 | 1202421.3855
47 | 2623638.9065 | 1202412.2776 | 2623651.0227 | 1202399.4985
48 | 2623649.4727 | 1202421.3855 | 2623649.7553 | 1202421.6291
49 | 2623651.0227 | 1202399.4985 | 2623662.1158 | 1202387.7984
50 | 2623661.127 | 1202431.4314 | 2623649.7553 | 1202421.6291
51 | 2623667.6555 | 1202381.9555 | 2623662.1158 | 1202387.7984
52 | 2623724.9625 | 1202377.3602 | 2623723.1519 | 1202379.8708 | 2623718.1458 | 1202385.0905
53 | 2623718.1458 | 1202385.0905 | 2623717.1612 | 1202386.1171 | 2623707.3746 | 1202394.8086
54 | 2623746.7841 | 1202453.616 | 2623744.515 | 1202452.5603
55 | 2623746.7841 | 1202453.616 | 2623752.2487 | 1202455.3052 | 2623759.6384 | 1202457.0244 | 2623761.006 | 1202457.178
56 | 2623746.7841 | 1202453.616 | 2623744.6939 | 1202456.8539 | 2623738.9565 | 1202460.6221 | 2623732.9225 | 1202462.4325 | 2623724.6639 | 1202464.9123 | 2623722.9714 | 1202465.3142
57 | 2623779.709 | 1202456.3718 | 2623778.4432 | 1202456.6433 | 2623772.9306 | 1202457.4663 | 2623768.7749 | 1202457.6944 | 2623765.0768 | 1202457.6352 | 2623761.006 | 1202457.178
58 | 2623717.7708 | 1202466.549 | 2623722.9714 | 1202465.3142
59 | 2624395.3075 | 1202582.9254 | 2624423.6945 | 1202588.0572 | 2624434.0342 | 1202591.4555
60 | 2624295.029 | 1202572.5029 | 2624378.7102 | 1202579.9249 | 2624395.3075 | 1202582.9254
61 | 2624102.3054 | 1202568.544 | 2624104.1268 | 1202565.9722 | 2624108.134 | 1202562.9422 | 2624119.5414 | 1202557.0627 | 2624143.8336 | 1202562.03 | 2624150.7195 | 1202562.2023 | 2624157.9345 | 1202561.8979 | 2624174.3502 | 1202559.4962 | 2624182.6682 | 1202559.2741 | 2624191.1808 | 1202559.8644 | 2624210.4602 | 1202562.4882 | 2624253.2944 | 1202567.9535 | 2624295.029 | 1202572.5029
62 | 2624102.3054 | 1202568.544 | 2624070.255 | 1202570.305 | 2624067.8009 | 1202569.3612 | 2624066.0427 | 1202567.5754 | 2624065.4218 | 1202564.9159 | 2624065.6775 | 1202561.8819 | 2624073.524 | 1202542.1924
63 | 2623874.46 | 1202412.9316 | 2623875.1602 | 1202413.7519
64 | 2623875.1602 | 1202413.7519 | 2624073.524 | 1202542.1924
65 | 2623862.9702 | 1202399.4704 | 2623874.46 | 1202412.9316
66 | 2623862.9702 | 1202399.4704 | 2623849.0374 | 1202414.6232 | 2623835.4977 | 1202430.4447 | 2623831.4796 | 1202434.3086 | 2623826.8002 | 1202438.0253 | 2623821.0617 | 1202442.0602 | 2623815.3331 | 1202445.5171 | 2623810.2924 | 1202448.2097 | 2623803.8297 | 1202450.6631 | 2623797.5824 | 1202452.5393 | 2623779.709 | 1202456.3718
67 | 2623661.127 | 1202431.4314 | 2623675.9742 | 1202420.4501
68 | 2623660.3988 | 1202431.9697 | 2623661.127 | 1202431.4314
69 | 2623660.3988 | 1202431.9697 | 2623653.6477 | 1202436.9604 | 2623650.5199 | 1202439.6828
70 | 2623650.5199 | 1202439.6828 | 2623639.445 | 1202449.3222 | 2623635.7689 | 1202452.5157
71 | 2623615.5942 | 1202465.3591 | 2623619.1976 | 1202464.3283 | 2623622.9405 | 1202462.6422 | 2623629.6483 | 1202457.8327 | 2623635.7689 | 1202452.5157
72 | 2623675.9742 | 1202420.4501 | 2623682.6415 | 1202415.5188 | 2623692.037 | 1202408.4299 | 2623700.4795 | 1202400.9321
73 | 2623700.4795 | 1202400.9321 | 2623707.1788 | 1202394.9825
74 | 2623707.1788 | 1202394.9825 | 2623707.3746 | 1202394.8086
75 | 2623701.6537 | 1202470.3405 | 2623703.6189 | 1202469.9094 | 2623717.7708 | 1202466.549
76 | 2623676.7094 | 1202500.9147 | 2623703.3725 | 1202533.8751
77 | 2623662.1558 | 1202483.0304 | 2623665.9954 | 1202487.6703 | 2623676.7094 | 1202500.9147
78 | 2623703.3725 | 1202533.8751 | 2623718.4225 | 1202552.4796
79 | 2623662.1558 | 1202483.0304 | 2623667.2512 | 1202479.9377 | 2623679.925 | 1202475.1074 | 2623701.6537 | 1202470.3405
80 | 2623718.5478 | 1202552.6345 | 2623718.4225 | 1202552.4796
81 | 2623728.0909 | 1202564.4315 | 2623718.5478 | 1202552.6345
82 | 2623737.4866 | 1202576.0462 | 2623728.0909 | 1202564.4315

## bus_geodata
| x | y | coords
0 | 2623576.076 | 1202259.0904
1 | 2623631.5879 | 1202292.3274
2 | 2623629.0022 | 1202342.952
3 | 2623638.3977 | 1202279.0915
4 | 2623626.0232 | 1202356.4183
5 | 2623643.1846 | 1202269.0551
6 | 2623702.7695 | 1202321.2579
7 | 2623706.0658 | 1202317.0909
8 | 2623683.4165 | 1202340.9562
9 | 2623656.7843 | 1202373.0822
10 | 2623672.3939 | 1202353.2998
11 | 2623590.9233 | 1202366.2836
12 | 2623711.6432 | 1202309.8131
13 | 2623718.9224 | 1202325.9061
14 | 2623680.2383 | 1202365.6633
15 | 2623632.0344 | 1202401.6146
16 | 2623629.7604 | 1202404.3927
17 | 2623590.3854 | 1202366.452
18 | 2623508.3585 | 1202289.1332
19 | 2623557.314 | 1202209.7895
20 | 2623608.2994 | 1202219.6624
21 | 2623673.5343 | 1202159.2758
22 | 2623688.404 | 1202271.6394
23 | 2623695.3397 | 1202277.5101
24 | 2623708.501 | 1202196.0454
25 | 2623571.3933 | 1202443.0419
26 | 2623587.322 | 1202456.365
27 | 2623561.3174 | 1202428.0471
28 | 2623601.8826 | 1202438.5333
29 | 2623580.6519 | 1202464.5325
30 | 2623607.6195 | 1202431.5076
31 | 2623572.4808 | 1202474.5382
32 | 2623753.9916 | 1202238.7767
33 | 2623750.2091 | 1202245.3683
34 | 2623762.6193 | 1202223.7417
35 | 2623744.5299 | 1202255.2651
36 | 2623765.6539 | 1202217.4736
37 | 2623780.9157 | 1202287.167
38 | 2623730.1239 | 1202280.3697
39 | 2623774.4574 | 1202313.2145
40 | 2623721.7305 | 1202294.9964
41 | 2623735.677 | 1202429.1279
42 | 2623638.9065 | 1202412.2776
43 | 2623649.4727 | 1202421.3855
44 | 2623651.0227 | 1202399.4984
45 | 2623649.7553 | 1202421.6291
46 | 2623662.1158 | 1202387.7984
47 | 2623727.3211 | 1202348.8291
48 | 2623737.9551 | 1202305.2243
49 | 2623711.2947 | 1202289.0614
50 | 2623724.9625 | 1202377.3602
51 | 2623718.1458 | 1202385.0905
52 | 2623744.515 | 1202452.5603
53 | 2623746.7841 | 1202453.616
54 | 2623761.006 | 1202457.178
55 | 2623722.9714 | 1202465.3142
56 | 2624395.3075 | 1202582.9254
57 | 2624434.0342 | 1202591.4555
58 | 2624295.029 | 1202572.5029
59 | 2624102.3054 | 1202568.544
60 | 2623875.1602 | 1202413.7519
61 | 2623874.46 | 1202412.9316
62 | 2624073.524 | 1202542.1924
63 | 2623862.9702 | 1202399.4704
64 | 2623779.709 | 1202456.3718
65 | 2623667.6555 | 1202381.9555
66 | 2623661.127 | 1202431.4314
67 | 2623660.3988 | 1202431.9697
68 | 2623650.5199 | 1202439.6828
69 | 2623635.7689 | 1202452.5157
70 | 2623675.9742 | 1202420.4501
71 | 2623615.5942 | 1202465.3591
72 | 2623700.4795 | 1202400.9321
73 | 2623707.1788 | 1202394.9825
74 | 2623707.3746 | 1202394.8086
75 | 2623717.7708 | 1202466.549
76 | 2623676.7094 | 1202500.9147
77 | 2623703.3725 | 1202533.8751
78 | 2623662.1558 | 1202483.0304
79 | 2623718.4225 | 1202552.4796
80 | 2623701.6537 | 1202470.3405
81 | 2623718.5478 | 1202552.6345
82 | 2623728.0909 | 1202564.4315
83 | 2623737.4866 | 1202576.0462
84 | 2623672.3939 | 1202353.2998

## line_std_types
| c_nf_per_km | r_ohm_per_km | x_ohm_per_km | max_i_ka | type | q_mm2 | alpha | voltage_rating
NAYY 4x50 SE | 210 | 0.642 | 0.083 | 0.142 | cs | 50 | 0.00403 | LV
NAYY 4x120 SE | 264 | 0.225 | 0.08 | 0.242 | cs | 120 | 0.00403 | LV
NAYY 4x150 SE | 261 | 0.208 | 0.08 | 0.27 | cs | 150 | 0.00403 | LV
NA2XS2Y 1x95 RM/25 12/20 kV | 216 | 0.313 | 0.132 | 0.252 | cs | 95 | 0.00403 | MV
NA2XS2Y 1x185 RM/25 12/20 kV | 273 | 0.161 | 0.117 | 0.362 | cs | 185 | 0.00403 | MV
NA2XS2Y 1x240 RM/25 12/20 kV | 304 | 0.122 | 0.112 | 0.421 | cs | 240 | 0.00403 | MV
NA2XS2Y 1x95 RM/25 6/10 kV | 315 | 0.313 | 0.123 | 0.249 | cs | 95 | 0.00403 | MV
NA2XS2Y 1x185 RM/25 6/10 kV | 406 | 0.161 | 0.11 | 0.358 | cs | 185 | 0.00403 | MV
NA2XS2Y 1x240 RM/25 6/10 kV | 456 | 0.122 | 0.105 | 0.416 | cs | 240 | 0.00403 | MV
NA2XS2Y 1x150 RM/25 12/20 kV | 250 | 0.206 | 0.116 | 0.319 | cs | 150 | 0.00403 | MV
NA2XS2Y 1x120 RM/25 12/20 kV | 230 | 0.253 | 0.119 | 0.283 | cs | 120 | 0.00403 | MV
NA2XS2Y 1x70 RM/25 12/20 kV | 190 | 0.443 | 0.132 | 0.22 | cs | 70 | 0.00403 | MV
NA2XS2Y 1x150 RM/25 6/10 kV | 360 | 0.206 | 0.11 | 0.315 | cs | 150 | 0.00403 | MV
NA2XS2Y 1x120 RM/25 6/10 kV | 340 | 0.253 | 0.113 | 0.28 | cs | 120 | 0.00403 | MV
NA2XS2Y 1x70 RM/25 6/10 kV | 280 | 0.443 | 0.123 | 0.217 | cs | 70 | 0.00403 | MV
N2XS(FL)2Y 1x120 RM/35 64/110 kV | 112 | 0.153 | 0.166 | 0.366 | cs | 120 | 0.00393 | HV
N2XS(FL)2Y 1x185 RM/35 64/110 kV | 125 | 0.099 | 0.156 | 0.457 | cs | 185 | 0.00393 | HV
N2XS(FL)2Y 1x240 RM/35 64/110 kV | 135 | 0.075 | 0.149 | 0.526 | cs | 240 | 0.00393 | HV
N2XS(FL)2Y 1x300 RM/35 64/110 kV | 144 | 0.06 | 0.144 | 0.588 | cs | 300 | 0.00393 | HV
15-AL1/3-ST1A 0.4 | 11 | 1.8769 | 0.35 | 0.105 | ol | 16 | 0.00403 | LV
24-AL1/4-ST1A 0.4 | 11.25 | 1.2012 | 0.335 | 0.14 | ol | 24 | 0.00403 | LV
48-AL1/8-ST1A 0.4 | 12.2 | 0.5939 | 0.3 | 0.21 | ol | 48 | 0.00403 | LV
94-AL1/15-ST1A 0.4 | 13.2 | 0.306 | 0.29 | 0.35 | ol | 94 | 0.00403 | LV
34-AL1/6-ST1A 10.0 | 9.7 | 0.8342 | 0.36 | 0.17 | ol | 34 | 0.00403 | MV
48-AL1/8-ST1A 10.0 | 10.1 | 0.5939 | 0.35 | 0.21 | ol | 48 | 0.00403 | MV
70-AL1/11-ST1A 10.0 | 10.4 | 0.4132 | 0.339 | 0.29 | ol | 70 | 0.00403 | MV
94-AL1/15-ST1A 10.0 | 10.75 | 0.306 | 0.33 | 0.35 | ol | 94 | 0.00403 | MV
122-AL1/20-ST1A 10.0 | 11.1 | 0.2376 | 0.323 | 0.41 | ol | 122 | 0.00403 | MV
149-AL1/24-ST1A 10.0 | 11.25 | 0.194 | 0.315 | 0.47 | ol | 149 | 0.00403 | MV
34-AL1/6-ST1A 20.0 | 9.15 | 0.8342 | 0.382 | 0.17 | ol | 34 | 0.00403 | MV
48-AL1/8-ST1A 20.0 | 9.5 | 0.5939 | 0.372 | 0.21 | ol | 48 | 0.00403 | MV
70-AL1/11-ST1A 20.0 | 9.7 | 0.4132 | 0.36 | 0.29 | ol | 70 | 0.00403 | MV
94-AL1/15-ST1A 20.0 | 10 | 0.306 | 0.35 | 0.35 | ol | 94 | 0.00403 | MV
122-AL1/20-ST1A 20.0 | 10.3 | 0.2376 | 0.344 | 0.41 | ol | 122 | 0.00403 | MV
149-AL1/24-ST1A 20.0 | 10.5 | 0.194 | 0.337 | 0.47 | ol | 149 | 0.00403 | MV
184-AL1/30-ST1A 20.0 | 10.75 | 0.1571 | 0.33 | 0.535 | ol | 184 | 0.00403 | MV
243-AL1/39-ST1A 20.0 | 11 | 0.1188 | 0.32 | 0.645 | ol | 243 | 0.00403 | MV
48-AL1/8-ST1A 110.0 | 8 | 0.5939 | 0.46 | 0.21 | ol | 48 | 0.00403 | HV
70-AL1/11-ST1A 110.0 | 8.4 | 0.4132 | 0.45 | 0.29 | ol | 70 | 0.00403 | HV
94-AL1/15-ST1A 110.0 | 8.65 | 0.306 | 0.44 | 0.35 | ol | 94 | 0.00403 | HV
122-AL1/20-ST1A 110.0 | 8.5 | 0.2376 | 0.43 | 0.41 | ol | 122 | 0.00403 | HV
149-AL1/24-ST1A 110.0 | 8.75 | 0.194 | 0.41 | 0.47 | ol | 149 | 0.00403 | HV
184-AL1/30-ST1A 110.0 | 8.8 | 0.1571 | 0.4 | 0.535 | ol | 184 | 0.00403 | HV
243-AL1/39-ST1A 110.0 | 9 | 0.1188 | 0.39 | 0.645 | ol | 243 | 0.00403 | HV
305-AL1/39-ST1A 110.0 | 9.2 | 0.0949 | 0.38 | 0.74 | ol | 305 | 0.00403 | HV
490-AL1/64-ST1A 110.0 | 9.75 | 0.059 | 0.37 | 0.96 | ol | 490 | 0.00403 | HV
679-AL1/86-ST1A 110.0 | 9.95 | 0.042 | 0.36 | 1.15 | ol | 679 | 0.00403 | HV
490-AL1/64-ST1A 220.0 | 10 | 0.059 | 0.285 | 0.96 | ol | 490 | 0.00403 | HV
679-AL1/86-ST1A 220.0 | 11.7 | 0.042 | 0.275 | 1.15 | ol | 679 | 0.00403 | HV
490-AL1/64-ST1A 380.0 | 11 | 0.059 | 0.253 | 0.96 | ol | 490 | 0.00403 | HV
679-AL1/86-ST1A 380.0 | 14.6 | 0.042 | 0.25 | 1.15 | ol | 679 | 0.00403 | HV

## trafo_std_types
| i0_percent | pfe_kw | vkr_percent | sn_mva | vn_lv_kv | vn_hv_kv | vk_percent | shift_degree | vector_group | tap_side | tap_neutral | tap_min | tap_max | tap_step_degree | tap_step_percent | tap_phase_shifter
160 MVA 380/110 kV | 0.06 | 60 | 0.25 | 160 | 110 | 380 | 12.2 | 0 | Yy0 | hv | 0 | -9 | 9 | 0 | 1.5 | FALSE
100 MVA 220/110 kV | 0.06 | 55 | 0.26 | 100 | 110 | 220 | 12 | 0 | Yy0 | hv | 0 | -9 | 9 | 0 | 1.5 | FALSE
63 MVA 110/20 kV | 0.04 | 22 | 0.32 | 63 | 20 | 110 | 18 | 150 | YNd5 | hv | 0 | -9 | 9 | 0 | 1.5 | FALSE
40 MVA 110/20 kV | 0.05 | 18 | 0.34 | 40 | 20 | 110 | 16.2 | 150 | YNd5 | hv | 0 | -9 | 9 | 0 | 1.5 | FALSE
25 MVA 110/20 kV | 0.07 | 14 | 0.41 | 25 | 20 | 110 | 12 | 150 | YNd5 | hv | 0 | -9 | 9 | 0 | 1.5 | FALSE
63 MVA 110/10 kV | 0.04 | 22 | 0.32 | 63 | 10 | 110 | 18 | 150 | YNd5 | hv | 0 | -9 | 9 | 0 | 1.5 | FALSE
40 MVA 110/10 kV | 0.05 | 18 | 0.34 | 40 | 10 | 110 | 16.2 | 150 | YNd5 | hv | 0 | -9 | 9 | 0 | 1.5 | FALSE
25 MVA 110/10 kV | 0.07 | 14 | 0.41 | 25 | 10 | 110 | 12 | 150 | YNd5 | hv | 0 | -9 | 9 | 0 | 1.5 | FALSE
0.25 MVA 20/0.4 kV | 0.32 | 0.8 | 1.44 | 0.25 | 0.4 | 20 | 6 | 150 | Yzn5 | hv | 0 | -2 | 2 | 0 | 2.5 | FALSE
0.4 MVA 20/0.4 kV | 0.3375 | 1.35 | 1.425 | 0.4 | 0.4 | 20 | 6 | 150 | Dyn5 | hv | 0 | -2 | 2 | 0 | 2.5 | FALSE
0.63 MVA 20/0.4 kV | 0.2619 | 1.65 | 1.206 | 0.63 | 0.4 | 20 | 6 | 150 | Dyn5 | hv | 0 | -2 | 2 | 0 | 2.5 | FALSE
0.25 MVA 10/0.4 kV | 0.24 | 0.6 | 1.2 | 0.25 | 0.4 | 10 | 4 | 150 | Dyn5 | hv | 0 | -2 | 2 | 0 | 2.5 | FALSE
0.4 MVA 10/0.4 kV | 0.2375 | 0.95 | 1.325 | 0.4 | 0.4 | 10 | 4 | 150 | Dyn5 | hv | 0 | -2 | 2 | 0 | 2.5 | FALSE
0.63 MVA 10/0.4 kV | 0.1873 | 1.18 | 1.0794 | 0.63 | 0.4 | 10 | 4 | 150 | Dyn5 | hv | 0 | -2 | 2 | 0 | 2.5 | FALSE

## trafo3w_std_types
| sn_hv_mva | sn_mv_mva | sn_lv_mva | vn_hv_kv | vn_mv_kv | vn_lv_kv | vk_hv_percent | vk_mv_percent | vk_lv_percent | vkr_hv_percent | vkr_mv_percent | vkr_lv_percent | pfe_kw | i0_percent | shift_mv_degree | shift_lv_degree | vector_group | tap_side | tap_neutral | tap_min | tap_max | tap_step_percent
63/25/38 MVA 110/20/10 kV | 63 | 25 | 38 | 110 | 20 | 10 | 10.4 | 10.4 | 10.4 | 0.28 | 0.32 | 0.35 | 35 | 0.89 | 0 | 0 | YN0yn0yn0 | hv | 0 | -10 | 10 | 1.2
63/25/38 MVA 110/10/10 kV | 63 | 25 | 38 | 110 | 10 | 10 | 10.4 | 10.4 | 10.4 | 0.28 | 0.32 | 0.35 | 35 | 0.89 | 0 | 0 | YN0yn0yn0 | hv | 0 | -10 | 10 | 1.2

## fuse_std_types
| fuse_type | i_rated_a | t_avg | t_min | t_total | x_avg | x_min | x_total
HV 100A | HV 100A | 100 | 0 | [10.0, 3.64, 0.854, 0.281, 0.1, 0.0531, 0.022, 0.01] | [10.0, 4.267, 1.21, 0.403, 0.1, 0.058, 0.022, 0.01] | 0 | [300.0, 350.0, 450.0, 550.0, 700.0, 850.0, 1200.0, 1752.0] | [600.0, 700.0, 900.0, 1150.0, 1665.0, 2000.0, 3000.0, 4313.0]
HV 10A | HV 10A | 10 | 0 | [10.0, 1675.0, 0.344, 0.156, 0.1, 0.0417, 0.0171, 0.01] | [10.0, 1.3, 0.3, 0.155, 0.1, 0.0555, 0.023, 0.01] | 0 | [30.0, 32.0, 35.0, 37.0, 39.0, 50.0, 70.0, 88.0] | [60.0, 70.0, 80.0, 87.0, 94.0, 110.0, 150.0, 216.0]
HV 125A | HV 125A | 125 | 0 | [10.0, 1.82, 0.344, 0.1, 0.0467, 0.0269, 0.01] | [10.0, 2.478, 0.426, 0.1, 0.0427, 0.0211, 0.01] | 0 | [375.0, 500.0, 700.0, 925.0, 1200.0, 1500.0, 2341.0] | [750.0, 1000.0, 1500.0, 2200.0, 3000.0, 4000.0, 5765.0]
HV 160A | HV 160A | 160 | 0 | [10.0, 4.15, 1.03, 0.198, 0.1, 0.051, 0.0172, 0.01] | [10.0, 2.3, 0.734, 0.274, 0.1, 0.046, 0.0177, 0.01] | 0 | [480.0, 550.0, 700.0, 1000.0, 1260.0, 1600.0, 2500.0, 3227.0] | [960.0, 1300.0, 1700.0, 2200.0, 2996.0, 4000.0, 6000.0, 7946.0]
HV 16A | HV 16A | 16 | 0 | [10.0, 0.352, 0.164, 0.1, 0.0649, 0.0342, 0.01] | [10.0, 2.34, 0.722, 0.181, 0.1, 0.055, 0.0296, 0.01] | 0 | [48.0, 60.0, 65.0, 71.0, 80.0, 100.0, 162.0] | [96.0, 110.0, 125.0, 150.0, 168.0, 200.0, 250.0, 398.0]
HV 200A | HV 200A | 200 | 0 | [10.0, 4.267, 1.21, 0.403, 0.1, 0.058, 0.022, 0.01] | [10.0, 3.73, 1.654, 0.328, 0.1, 0.0531, 0.019, 0.01] | 0 | [600.0, 700.0, 900.0, 1150.0, 1665.0, 2000.0, 3000.0, 4313.0] | [1200.0, 1500.0, 1800.0, 2700.0, 3960.0, 5000.0, 7500.0, 10620.0]
HV 20A | HV 20A | 20 | 0 | [10.0, 1.3, 0.3, 0.155, 0.1, 0.0555, 0.023, 0.01] | [10.0, 1.3, 0.161, 0.1, 0.0611, 0.0399, 0.0141, 0.01] | 0 | [60.0, 70.0, 80.0, 87.0, 94.0, 110.0, 150.0, 216.0] | [120.0, 150.0, 200.0, 223.0, 260.0, 300.0, 450.0, 532.0]
HV 25A | HV 25A | 25 | 0 | [10.0, 2.512, 0.833, 0.299, 0.1, 0.0372, 0.0223, 0.01] | [10.0, 3.125, 0.597, 0.198, 0.1, 0.0378, 0.022, 0.01] | 0 | [75.0, 82.0, 90.0, 100.0, 124.0, 170.0, 200.0, 289.0] | [150.0, 170.0, 210.0, 250.0, 294.0, 400.0, 500.0, 711.0]
HV 31.5A | HV 31.5A | 31.5 | 0 | [10.0, 2.34, 0.722, 0.181, 0.1, 0.055, 0.0296, 0.01] | [10.0, 2.84, 0.368, 0.164, 0.1, 0.0621, 0.0378, 0.0195, 0.01] | 0 | [95.0, 110.0, 125.0, 150.0, 165.0, 200.0, 250.0, 390.0] | [189.0, 220.0, 300.0, 350.0, 393.0, 450.0, 530.0, 700.0, 960.0]
HV 40A | HV 40A | 40 | 0 | [10.0, 1.3, 0.161, 0.1, 0.0611, 0.0399, 0.0141, 0.01] | [10.0, 2.05, 0.369, 0.198, 0.1, 0.051, 0.0298, 0.01] | 0 | [120.0, 150.0, 200.0, 223.0, 260.0, 300.0, 450.0, 532.0] | [240.0, 300.0, 400.0, 450.0, 530.0, 650.0, 800.0, 1311.0]
HV 50A | HV 50A | 50 | 0 | [10.0, 3.215, 0.597, 0.198, 0.1, 0.0378, 0.022, 0.01] | [10.0, 3.64, 0.854, 0.281, 0.1, 0.0531, 0.022, 0.01] | 0 | [150.0, 170.0, 210.0, 250.0, 294.0, 400.0, 500.0, 711.0] | [300.0, 350.0, 450.0, 550.0, 700.0, 850.0, 1200.0, 1752.0]
HV 6.3A | HV 6.3A | 6.3 | 0 | [10.0, 1.39, 0.344, 0.168, 0.1, 0.056, 0.0263, 0.01] | [10.0, 1.711, 0.516, 0.198, 0.1, 0.0634, 0.0303, 0.01] | 0 | [19.0, 19.5, 20.4, 20.8, 22.0, 25.0, 32.0, 48.0] | [38.0, 40.0, 43.0, 48.0, 53.0, 60.0, 75.0, 118.0]
HV 63A | HV 63A | 63 | 0 | [10.0, 2.84, 0.368, 0.164, 0.1, 0.0621, 0.0378, 0.0195, 0.01] | [10.0, 1.82, 0.344, 0.1, 0.0467, 0.0269, 0.01] | 0 | [189.0, 220.0, 300.0, 350.0, 393.0, 450.0, 530.0, 700.0, 961.0] | [378.0, 500.0, 700.0, 934.0, 1200.0, 1500.0, 2366.0]
HV 80A | HV 80A | 80 | 0 | [10.0, 2.05, 0.369, 0.198, 0.1, 0.051, 0.0298, 0.01] | [10.0, 4.15, 1.03, 0.198, 0.1, 0.051, 0.0172, 0.01] | 0 | [240.0, 300.0, 400.0, 450.0, 530.0, 650.0, 800.0, 1311.0] | [480.0, 550.0, 700.0, 1000.0, 1260.0, 1600.0, 2500.0, 3227.0]
Siemens NH-1-100 | Siemens NH-1-100 | 100 | [5400.0, 2000.0, 400.0, 20.0, 1.0, 0.2, 0.012, 0.004] | 0 | 0 | [150.0, 190.0, 250.0, 430.0, 900.0, 1250.0, 2700.0, 3600.0] | 0 | 0
Siemens NH-1-125 | Siemens NH-1-125 | 125 | [4800.0, 120.0, 7.0, 0.1, 0.004] | 0 | 0 | [180.0, 400.0, 740.0, 2000.0, 4250.0] | 0 | 0
Siemens NH-1-16 | Siemens NH-1-16 | 16 | [4000.0, 400.0, 2.0, 0.1, 0.04, 0.01] | 0 | 0 | [26.0, 35.0, 75.0, 150.0, 200.0, 300.0] | 0 | 0
Siemens NH-1-160 | Siemens NH-1-160 | 160 | [4800.0, 120.0, 7.0, 0.1, 0.004] | 0 | 0 | [210.0, 500.0, 900.0, 2300.0, 5000.0] | 0 | 0
Siemens NH-1-25 | Siemens NH-1-25 | 25 | [4000.0, 1000.0, 10.0, 0.2, 0.02, 0.01] | 0 | 0 | [40.0, 50.0, 100.0, 210.0, 400.0, 500.0] | 0 | 0
Siemens NH-1-50 | Siemens NH-1-50 | 50 | [4000.0, 40.0, 4.0, 1.0, 0.02, 0.01] | 0 | 0 | [86.0, 200.0, 300.0, 400.0, 1000.0, 1280.0] | 0 | 0
Siemens NH-1-63 | Siemens NH-1-63 | 63 | [4000.0, 100.0, 10.0, 2.0, 0.04, 0.01] | 0 | 0 | [100.0, 200.0, 300.0, 400.0, 1000.0, 1500.0] | 0 | 0
Siemens NH-1-80 | Siemens NH-1-80 | 80 | [4800.0, 120.0, 7.0, 0.1, 0.01] | 0 | 0 | [150.58, 250.0, 450.0, 1150.0, 2470.0] | 0 | 0
Siemens NH-2-1000 | Siemens NH-2-1000 | 1000 | [4800.0, 120.0, 7.0, 0.1, 0.004] | 0 | 0 | [1900.0, 3500.0, 8400.0, 24000.0, 52000.0] | 0 | 0
Siemens NH-2-200 | Siemens NH-2-200 | 200 | [4800.0, 120.0, 7.0, 0.1, 0.004] | 0 | 0 | [280.0, 650.0, 1200.0, 3000.0, 7000.0] | 0 | 0
Siemens NH-2-224 | Siemens NH-2-224 | 224 | [4800.0, 120.0, 7.0, 0.2, 0.04, 0.004] | 0 | 0 | [400.0, 750.0, 1453.0, 3025.0, 4315.0, 7600.0] | 0 | 0
Siemens NH-2-250 | Siemens NH-2-250 | 250 | [4800.0, 120.0, 7.0, 0.1, 0.004] | 0 | 0 | [450.0, 800.0, 1650.0, 4000.0, 8500.0] | 0 | 0
Siemens NH-2-315 | Siemens NH-2-315 | 315 | [4800.0, 120.0, 7.0, 0.1, 0.004] | 0 | 0 | [550.0, 920.0, 1900.0, 5000.0, 11000.0] | 0 | 0
Siemens NH-2-355 | Siemens NH-2-355 | 355 | [4800.0, 120.0, 6.0, 0.1, 0.004] | 0 | 0 | [650.0, 1116.27, 2350.0, 5840.0, 12790.0] | 0 | 0
Siemens NH-2-400 | Siemens NH-2-400 | 400 | [4800.0, 120.0, 7.0, 0.1, 0.004] | 0 | 0 | [720.0, 1350.0, 2800.0, 6500.0, 15000.0] | 0 | 0
Siemens NH-2-425 | Siemens NH-2-425 | 425 | [4800.0, 120.0, 7.0, 0.1, 0.004] | 0 | 0 | [850.0, 1500.0, 3050.0, 7500.0, 16500.0] | 0 | 0
Siemens NH-2-630 | Siemens NH-2-630 | 630 | [4800.0, 120.0, 7.0, 0.1, 0.004] | 0 | 0 | [1200.0, 2000.0, 4800.0, 12000.0, 26000.0] | 0 | 0

## dtypes
| element | column | dtype
0 | bus | name | object
1 | bus | vn_kv | float64
2 | bus | type | object
3 | bus | zone | object
4 | bus | in_service | bool
5 | load | name | object
6 | load | bus | uint32
7 | load | p_mw | float64
8 | load | q_mvar | float64
9 | load | const_z_percent | float64
10 | load | const_i_percent | float64
11 | load | sn_mva | float64
12 | load | scaling | float64
13 | load | in_service | bool
14 | load | type | object
15 | ext_grid | name | object
16 | ext_grid | bus | uint32
17 | ext_grid | vm_pu | float64
18 | ext_grid | va_degree | float64
19 | ext_grid | slack_weight | float64
20 | ext_grid | in_service | bool
21 | line | name | object
22 | line | std_type | object
23 | line | from_bus | uint32
24 | line | to_bus | uint32
25 | line | length_km | float64
26 | line | r_ohm_per_km | float64
27 | line | x_ohm_per_km | float64
28 | line | c_nf_per_km | float64
29 | line | g_us_per_km | float64
30 | line | max_i_ka | float64
31 | line | df | float64
32 | line | parallel | uint32
33 | line | type | object
34 | line | in_service | bool
35 | trafo | name | object
36 | trafo | std_type | object
37 | trafo | hv_bus | uint32
38 | trafo | lv_bus | uint32
39 | trafo | sn_mva | float64
40 | trafo | vn_hv_kv | float64
41 | trafo | vn_lv_kv | float64
42 | trafo | vk_percent | float64
43 | trafo | vkr_percent | float64
44 | trafo | pfe_kw | float64
45 | trafo | i0_percent | float64
46 | trafo | shift_degree | float64
47 | trafo | tap_side | object
48 | trafo | tap_neutral | int32
49 | trafo | tap_min | int32
50 | trafo | tap_max | int32
51 | trafo | tap_step_percent | float64
52 | trafo | tap_step_degree | float64
53 | trafo | tap_pos | int32
54 | trafo | tap_phase_shifter | bool
55 | trafo | parallel | uint32
56 | trafo | df | float64
57 | trafo | in_service | bool
58 | line_geodata | coords | object
59 | bus_geodata | x | float64
60 | bus_geodata | y | float64
61 | bus_geodata | coords | object

## parameters
| version | format_version | converged | OPF_converged | name | f_hz | sn_mva
0 | 2.14.6 | 2.14.0 | FALSE | FALSE |  | 50 | 1