## bus
| name | vn_kv | type | zone | in_service
0 | bus_LV_904-1_0_3_node_0 | 0.4 | n |  | TRUE
1 | bus_LV_904-1_0_3_node_1 | 0.4 | n |  | TRUE
2 | bus_LV_904-1_0_3_node_2 | 0.4 | n |  | TRUE
3 | bus_LV_904-1_0_3_node_3 | 0.4 | n |  | TRUE
4 | bus_LV_904-1_0_3_node_4 | 0.4 | n |  | TRUE
5 | bus_LV_904-1_0_3_node_8 | 0.4 | n |  | TRUE
6 | bus_LV_904-1_0_3_node_9 | 0.4 | n |  | TRUE
7 | bus_LV_904-1_0_3_node_5 | 0.4 | n |  | TRUE
8 | bus_LV_904-1_0_3_node_10 | 0.4 | n |  | TRUE
9 | bus_LV_904-1_0_3_node_14 | 0.4 | n |  | TRUE
10 | bus_LV_904-1_0_3_node_13 | 0.4 | n |  | TRUE
11 | bus_LV_904-1_0_3_node_11 | 0.4 | n |  | TRUE
12 | bus_LV_904-1_0_3_node_27 | 0.4 | n |  | TRUE
13 | bus_LV_904-1_0_3_node_28 | 0.4 | n |  | TRUE
14 | bus_LV_904-1_0_3_node_12 | 0.4 | n |  | TRUE
15 | bus_LV_904-1_0_3_node_49 | 0.4 | n |  | TRUE
16 | bus_LV_904-1_0_3_node_6 | 0.4 | n |  | TRUE
17 | bus_LV_904-1_0_3_node_15 | 0.4 | n |  | TRUE
18 | bus_LV_904-1_0_3_node_7 | 0.4 | n |  | TRUE
19 | bus_LV_904-1_0_3_node_25 | 0.4 | n |  | TRUE
20 | bus_LV_904-1_0_3_node_23 | 0.4 | n |  | TRUE
21 | bus_LV_904-1_0_3_node_35 | 0.4 | n |  | TRUE
22 | bus_LV_904-1_0_3_node_22 | 0.4 | n |  | TRUE
23 | bus_LV_904-1_0_3_node_24 | 0.4 | n |  | TRUE
24 | bus_LV_904-1_0_3_node_26 | 0.4 | n |  | TRUE
25 | bus_LV_904-1_0_3_node_36 | 0.4 | n |  | TRUE
26 | bus_LV_904-1_0_3_node_16 | 0.4 | n |  | TRUE
27 | bus_LV_904-1_0_3_node_17 | 0.4 | n |  | TRUE
28 | bus_LV_904-1_0_3_node_18 | 0.4 | n |  | TRUE
29 | bus_LV_904-1_0_3_node_19 | 0.4 | n |  | TRUE
30 | bus_LV_904-1_0_3_node_20 | 0.4 | n |  | TRUE
31 | bus_LV_904-1_0_3_node_21 | 0.4 | n |  | TRUE
32 | bus_LV_904-1_0_3_node_56 | 0.4 | n |  | TRUE
33 | bus_LV_904-1_0_3_node_57 | 0.4 | n |  | TRUE
34 | bus_LV_904-1_0_3_node_38 | 0.4 | n |  | TRUE
35 | bus_LV_904-1_0_3_node_43 | 0.4 | n |  | TRUE
36 | bus_LV_904-1_0_3_node_53 | 0.4 | n |  | TRUE
37 | bus_LV_904-1_0_3_node_76 | 0.4 | n |  | TRUE
38 | bus_LV_904-1_0_3_node_32 | 0.4 | n |  | TRUE
39 | bus_LV_904-1_0_3_node_48 | 0.4 | n |  | TRUE
40 | bus_LV_904-1_0_3_node_30 | 0.4 | n |  | TRUE
41 | bus_LV_904-1_0_3_node_33 | 0.4 | n |  | TRUE
42 | bus_LV_904-1_0_3_node_58 | 0.4 | n |  | TRUE
43 | bus_LV_904-1_0_3_node_41 | 0.4 | n |  | TRUE
44 | bus_LV_904-1_0_3_node_51 | 0.4 | n |  | TRUE
45 | bus_LV_904-1_0_3_node_81 | 0.4 | n |  | TRUE
46 | bus_LV_904-1_0_3_node_98 | 0.4 | n |  | TRUE
47 | bus_LV_904-1_0_3_node_29 | 0.4 | n |  | TRUE
48 | bus_LV_904-1_0_3_node_39 | 0.4 | n |  | TRUE
49 | bus_LV_904-1_0_3_node_34 | 0.4 | n |  | TRUE
50 | bus_LV_904-1_0_3_node_67 | 0.4 | n |  | TRUE
51 | bus_LV_904-1_0_3_node_66 | 0.4 | n |  | TRUE
52 | bus_LV_904-1_0_3_node_46 | 0.4 | n |  | TRUE
53 | bus_LV_904-1_0_3_node_65 | 0.4 | n |  | TRUE
54 | bus_LV_904-1_0_3_node_37 | 0.4 | n |  | TRUE
55 | bus_LV_904-1_0_3_node_45 | 0.4 | n |  | TRUE
56 | bus_LV_904-1_0_3_node_40 | 0.4 | n |  | TRUE
57 | bus_LV_904-1_0_3_node_42 | 0.4 | n |  | TRUE
58 | bus_LV_904-1_0_3_node_44 | 0.4 | n |  | TRUE
59 | bus_LV_904-1_0_3_node_85 | 0.4 | n |  | TRUE
60 | bus_LV_904-1_0_3_node_59 | 0.4 | n |  | TRUE
61 | bus_LV_904-1_0_3_node_86 | 0.4 | n |  | TRUE
62 | bus_LV_904-1_0_3_node_47 | 0.4 | n |  | TRUE
63 | bus_LV_904-1_0_3_node_50 | 0.4 | n |  | TRUE
64 | bus_LV_904-1_0_3_node_52 | 0.4 | n |  | TRUE
65 | bus_LV_904-1_0_3_node_54 | 0.4 | n |  | TRUE
66 | bus_LV_904-1_0_3_node_55 | 0.4 | n |  | TRUE
67 | bus_LV_904-1_0_3_node_60 | 0.4 | n |  | TRUE
68 | bus_LV_904-1_0_3_node_72 | 0.4 | n |  | TRUE
69 | bus_LV_904-1_0_3_node_70 | 0.4 | n |  | TRUE
70 | bus_LV_904-1_0_3_node_61 | 0.4 | n |  | TRUE
71 | bus_LV_904-1_0_3_node_62 | 0.4 | n |  | TRUE
72 | bus_LV_904-1_0_3_node_63 | 0.4 | n |  | TRUE
73 | bus_LV_904-1_0_3_node_64 | 0.4 | n |  | TRUE
74 | bus_LV_904-1_0_3_node_68 | 0.4 | n |  | TRUE
75 | bus_LV_904-1_0_3_node_69 | 0.4 | n |  | TRUE
76 | bus_LV_904-1_0_3_node_71 | 0.4 | n |  | TRUE
77 | bus_LV_904-1_0_3_node_73 | 0.4 | n |  | TRUE
78 | bus_LV_904-1_0_3_node_82 | 0.4 | n |  | TRUE
79 | bus_LV_904-1_0_3_node_87 | 0.4 | n |  | TRUE
80 | bus_LV_904-1_0_3_node_83 | 0.4 | n |  | TRUE
81 | bus_LV_904-1_0_3_node_88 | 0.4 | n |  | TRUE
82 | bus_LV_904-1_0_3_node_74 | 0.4 | n |  | TRUE
83 | bus_LV_904-1_0_3_node_75 | 0.4 | n |  | TRUE
84 | bus_LV_904-1_0_3_node_84 | 0.4 | n |  | TRUE
85 | bus_LV_904-1_0_3_node_78 | 0.4 | n |  | TRUE
86 | bus_LV_904-1_0_3_node_80 | 0.4 | n |  | TRUE
87 | bus_LV_904-1_0_3_node_92 | 0.4 | n |  | TRUE
88 | bus_LV_904-1_0_3_node_93 | 0.4 | n |  | TRUE
89 | bus_LV_904-1_0_3_node_91 | 0.4 | n |  | TRUE
90 | bus_LV_904-1_0_3_node_97 | 0.4 | n |  | TRUE
91 | bus_LV_904-1_0_3_node_89 | 0.4 | n |  | TRUE
92 | bus_LV_904-1_0_3_node_90 | 0.4 | n |  | TRUE
93 | bus_LV_904-1_0_3_node_94 | 0.4 | n |  | TRUE
94 | bus_LV_904-1_0_3_node_95 | 0.4 | n |  | TRUE
95 | bus_LV_904-1_0_3_node_96 | 0.4 | n |  | TRUE
96 | bus_MV_107_0_node_37 | 20 | n |  | TRUE

## load
| name | bus | p_mw | q_mvar | const_z_percent | const_i_percent | sn_mva | scaling | in_service | type
0 | LV_904-1_0_3_load_0 | 0 | 0.00041813 | 0.00010479 | 0 | 0 |  | 1 | TRUE | wye
1 | LV_904-1_0_3_load_1 | 1 | 0.00095832 | 0.00024018 | 0 | 0 |  | 1 | TRUE | wye
2 | LV_904-1_0_3_load_2 | 2 | 0.0011645 | 0.00029184 | 0 | 0 |  | 1 | TRUE | wye
3 | LV_904-1_0_3_load_3 | 3 | 0.00047359 | 0.00011869 | 0 | 0 |  | 1 | TRUE | wye
4 | LV_904-1_0_3_load_9 | 6 | 0.010609 | 0.0026588 | 0 | 0 |  | 1 | TRUE | wye
5 | LV_904-1_0_3_load_5 | 7 | 0.0018539 | 0.00046463 | 0 | 0 |  | 1 | TRUE | wye
6 | LV_904-1_0_3_load_10 | 8 | 0.00044701 | 0.00011203 | 0 | 0 |  | 1 | TRUE | wye
7 | LV_904-1_0_3_load_14 | 9 | 0.0013012 | 0.00032612 | 0 | 0 |  | 1 | TRUE | wye
8 | LV_904-1_0_3_load_13 | 10 | 0.002492 | 0.00062455 | 0 | 0 |  | 1 | TRUE | wye
9 | LV_904-1_0_3_load_11 | 11 | 0.00042988 | 0.00010774 | 0 | 0 |  | 1 | TRUE | wye
10 | LV_904-1_0_3_load_28 | 13 | 0.00036014 | 9.026e-05 | 0 | 0 |  | 1 | TRUE | wye
11 | LV_904-1_0_3_load_49 | 15 | 0.0012743 | 0.00031937 | 0 | 0 |  | 1 | TRUE | wye
12 | LV_904-1_0_3_load_6 | 16 | 0.0033392 | 0.00083689 | 0 | 0 |  | 1 | TRUE | wye
13 | LV_904-1_0_3_load_15 | 17 | 0.00042893 | 0.0001075 | 0 | 0 |  | 1 | TRUE | wye
14 | LV_904-1_0_3_load_25 | 19 | 0.0013961 | 0.00034989 | 0 | 0 |  | 1 | TRUE | wye
15 | LV_904-1_0_3_load_23 | 20 | 0.0032733 | 0.00082036 | 0 | 0 |  | 1 | TRUE | wye
16 | LV_904-1_0_3_load_35 | 21 | 0.0088829 | 0.0022263 | 0 | 0 |  | 1 | TRUE | wye
17 | LV_904-1_0_3_load_22 | 22 | 0.0024635 | 0.0006174 | 0 | 0 |  | 1 | TRUE | wye
18 | LV_904-1_0_3_load_26 | 24 | 0.001137 | 0.00028497 | 0 | 0 |  | 1 | TRUE | wye
19 | LV_904-1_0_3_load_36 | 25 | 0.00092603 | 0.00023209 | 0 | 0 |  | 1 | TRUE | wye
20 | LV_904-1_0_3_load_16 | 26 | 0.0027042 | 0.00067775 | 0 | 0 |  | 1 | TRUE | wye
21 | LV_904-1_0_3_load_17 | 27 | 0.0095527 | 0.0023941 | 0 | 0 |  | 1 | TRUE | wye
22 | LV_904-1_0_3_load_56 | 32 | 0.0015327 | 0.00038413 | 0 | 0 |  | 1 | TRUE | wye
23 | LV_904-1_0_3_load_57 | 33 | 0.0018206 | 0.0004563 | 0 | 0 |  | 1 | TRUE | wye
24 | LV_904-1_0_3_load_38 | 34 | 0.0026718 | 0.00066963 | 0 | 0 |  | 1 | TRUE | wye
25 | LV_904-1_0_3_load_53 | 36 | 0.0034661 | 0.0008687 | 0 | 0 |  | 1 | TRUE | wye
26 | LV_904-1_0_3_load_76 | 37 | 0.0012621 | 0.0003163 | 0 | 0 |  | 1 | TRUE | wye
27 | LV_904-1_0_3_load_48 | 39 | 0.0018775 | 0.00047055 | 0 | 0 |  | 1 | TRUE | wye
28 | LV_904-1_0_3_load_58 | 42 | 0.0069945 | 0.001753 | 0 | 0 |  | 1 | TRUE | wye
29 | LV_904-1_0_3_load_41 | 43 | 0.0021418 | 0.00053679 | 0 | 0 |  | 1 | TRUE | wye
30 | LV_904-1_0_3_load_51 | 44 | 0.0019316 | 0.0004841 | 0 | 0 |  | 1 | TRUE | wye
31 | LV_904-1_0_3_load_81 | 45 | 0.00041217 | 0.0001033 | 0 | 0 |  | 1 | TRUE | wye
32 | LV_904-1_0_3_load_29 | 47 | 0.0020735 | 0.00051967 | 0 | 0 |  | 1 | TRUE | wye
33 | LV_904-1_0_3_load_39 | 48 | 0.0015025 | 0.00037655 | 0 | 0 |  | 1 | TRUE | wye
34 | LV_904-1_0_3_load_67 | 50 | 0.0019976 | 0.00050066 | 0 | 0 |  | 1 | TRUE | wye
35 | LV_904-1_0_3_load_66 | 51 | 0.0019961 | 0.00050027 | 0 | 0 |  | 1 | TRUE | wye
36 | LV_904-1_0_3_load_37 | 54 | 0.00075873 | 0.00019016 | 0 | 0 |  | 1 | TRUE | wye
37 | LV_904-1_0_3_load_45 | 55 | 0.0013064 | 0.0003274 | 0 | 0 |  | 1 | TRUE | wye
38 | LV_904-1_0_3_load_40 | 56 | 0.0014506 | 0.00036354 | 0 | 0 |  | 1 | TRUE | wye
39 | LV_904-1_0_3_load_42 | 57 | 0.00079096 | 0.00019823 | 0 | 0 |  | 1 | TRUE | wye
40 | LV_904-1_0_3_load_44 | 58 | 0.0023791 | 0.00059627 | 0 | 0 |  | 1 | TRUE | wye
41 | LV_904-1_0_3_load_85 | 59 | 0.06557 | 0.016433 | 0 | 0 |  | 1 | TRUE | wye
42 | LV_904-1_0_3_load_86 | 61 | 0.0010265 | 0.00025727 | 0 | 0 |  | 1 | TRUE | wye
43 | LV_904-1_0_3_load_47 | 62 | 0.002131 | 0.00053409 | 0 | 0 |  | 1 | TRUE | wye
44 | LV_904-1_0_3_load_50 | 63 | 0.0036093 | 0.00090458 | 0 | 0 |  | 1 | TRUE | wye
45 | LV_904-1_0_3_load_54 | 65 | 0.0029504 | 0.00073943 | 0 | 0 |  | 1 | TRUE | wye
46 | LV_904-1_0_3_load_55 | 66 | 0.0013897 | 0.00034828 | 0 | 0 |  | 1 | TRUE | wye
47 | LV_904-1_0_3_load_60 | 67 | 0.0085568 | 0.0021445 | 0 | 0 |  | 1 | TRUE | wye
48 | LV_904-1_0_3_load_72 | 68 | 0.0018859 | 0.00047266 | 0 | 0 |  | 1 | TRUE | wye
49 | LV_904-1_0_3_load_61 | 70 | 0.0013655 | 0.00034223 | 0 | 0 |  | 1 | TRUE | wye
50 | LV_904-1_0_3_load_62 | 71 | 0.0016257 | 0.00040743 | 0 | 0 |  | 1 | TRUE | wye
51 | LV_904-1_0_3_load_63 | 72 | 0.005857 | 0.0014679 | 0 | 0 |  | 1 | TRUE | wye
52 | LV_904-1_0_3_load_68 | 74 | 0.001407 | 0.00035263 | 0 | 0 |  | 1 | TRUE | wye
53 | LV_904-1_0_3_load_69 | 75 | 0.001081 | 0.00027094 | 0 | 0 |  | 1 | TRUE | wye
54 | LV_904-1_0_3_load_71 | 76 | 0.0071033 | 0.0017803 | 0 | 0 |  | 1 | TRUE | wye
55 | LV_904-1_0_3_load_73 | 77 | 0.0020613 | 0.00051661 | 0 | 0 |  | 1 | TRUE | wye
56 | LV_904-1_0_3_load_82 | 78 | 0.0011116 | 0.00027859 | 0 | 0 |  | 1 | TRUE | wye
57 | LV_904-1_0_3_load_87 | 79 | 0.0041782 | 0.0010471 | 0 | 0 |  | 1 | TRUE | wye
58 | LV_904-1_0_3_load_83 | 80 | 0.0013687 | 0.00034302 | 0 | 0 |  | 1 | TRUE | wye
59 | LV_904-1_0_3_load_74 | 82 | 0.0012791 | 0.00032057 | 0 | 0 |  | 1 | TRUE | wye
60 | LV_904-1_0_3_load_75 | 83 | 0.0010543 | 0.00026423 | 0 | 0 |  | 1 | TRUE | wye
61 | LV_904-1_0_3_load_84 | 84 | 0.0019243 | 0.00048229 | 0 | 0 |  | 1 | TRUE | wye
62 | LV_904-1_0_3_load_78 | 85 | 0.00062907 | 0.00015766 | 0 | 0 |  | 1 | TRUE | wye
63 | LV_904-1_0_3_load_80 | 86 | 0.0020273 | 0.00050808 | 0 | 0 |  | 1 | TRUE | wye
64 | LV_904-1_0_3_load_92 | 87 | 0.00084677 | 0.00021222 | 0 | 0 |  | 1 | TRUE | wye
65 | LV_904-1_0_3_load_93 | 88 | 0.0010608 | 0.00026585 | 0 | 0 |  | 1 | TRUE | wye
66 | LV_904-1_0_3_load_97 | 90 | 0.00065482 | 0.00016411 | 0 | 0 |  | 1 | TRUE | wye
67 | LV_904-1_0_3_load_90 | 92 | 0.0034642 | 0.00086822 | 0 | 0 |  | 1 | TRUE | wye
68 | LV_904-1_0_3_load_94 | 93 | 0.00097677 | 0.0002448 | 0 | 0 |  | 1 | TRUE | wye
69 | LV_904-1_0_3_load_95 | 94 | 0.00099233 | 0.0002487 | 0 | 0 |  | 1 | TRUE | wye
70 | LV_904-1_0_3_load_96 | 95 | 0.00092727 | 0.0002324 | 0 | 0 |  | 1 | TRUE | wye

## ext_grid
| name | bus | vm_pu | va_degree | slack_weight | in_service
0 |  | 57 | 1 | 0 | 1 | TRUE

## line
| name | std_type | from_bus | to_bus | length_km | r_ohm_per_km | x_ohm_per_km | c_nf_per_km | g_us_per_km | max_i_ka | df | parallel | type | in_service
0 | LV_904-1_0_3_line_0 | NAYY 4x150 SE | 0 | 1 | 0.0043766 | 0.208 | 0.08 | 261 | 0 | 0.27 | 1 | 1 | cs | TRUE
1 | LV_904-1_0_3_line_1 | NAYY 4x150 SE | 0 | 2 | 0.028086 | 0.208 | 0.08 | 261 | 0 | 0.27 | 1 | 1 | cs | TRUE
2 | LV_904-1_0_3_line_2 | NAYY 4x150 SE | 1 | 3 | 0.018459 | 0.208 | 0.08 | 261 | 0 | 0.27 | 1 | 1 | cs | TRUE
3 | LV_904-1_0_3_line_3 | NAYY 4x150 SE | 2 | 4 | 0.010939 | 0.208 | 0.08 | 261 | 0 | 0.27 | 1 | 1 | cs | TRUE
4 | LV_904-1_0_3_line_4 | NAYY 4x150 SE | 3 | 8 | 0.014465 | 0.208 | 0.08 | 261 | 0 | 0.27 | 1 | 1 | cs | TRUE
5 | LV_904-1_0_3_line_5 | NAYY 4x150 SE | 4 | 9 | 0.041322 | 0.208 | 0.08 | 261 | 0 | 0.27 | 1 | 1 | cs | TRUE
6 | LV_904-1_0_3_line_6 | NAYY 4x150 SE | 4 | 10 | 0.025508 | 0.208 | 0.08 | 261 | 0 | 0.27 | 1 | 1 | cs | TRUE
7 | LV_904-1_0_3_line_7 | NAYY 4x150 SE | 5 | 6 | 0.0066249 | 0.208 | 0.08 | 261 | 0 | 0.27 | 1 | 1 | cs | TRUE
8 | LV_904-1_0_3_line_8 | NAYY 4x150 SE | 5 | 7 | 0.089508 | 0.208 | 0.08 | 261 | 0 | 0.27 | 1 | 1 | cs | TRUE
9 | LV_904-1_0_3_line_9 | NAYY 4x150 SE | 6 | 21 | 0.0088172 | 0.208 | 0.08 | 261 | 0 | 0.27 | 1 | 1 | cs | TRUE
10 | LV_904-1_0_3_line_10 | NAYY 4x150 SE | 7 | 16 | 0.015688 | 0.208 | 0.08 | 261 | 0 | 0.27 | 1 | 1 | cs | TRUE
11 | LV_904-1_0_3_line_11 | NAYY 4x150 SE | 7 | 17 | 0.041258 | 0.208 | 0.08 | 261 | 0 | 0.27 | 1 | 1 | cs | TRUE
12 | LV_904-1_0_3_line_12 | NAYY 4x150 SE | 8 | 11 | 0.0010276 | 0.208 | 0.08 | 261 | 0 | 0.27 | 1 | 1 | cs | TRUE
13 | LV_904-1_0_3_line_13 | NAYY 4x150 SE | 9 | 15 | 0.011758 | 0.208 | 0.08 | 261 | 0 | 0.27 | 1 | 1 | cs | TRUE
14 | LV_904-1_0_3_line_14 | NAYY 4x150 SE | 11 | 14 | 0.052499 | 0.208 | 0.08 | 261 | 0 | 0.27 | 1 | 1 | cs | TRUE
15 | LV_904-1_0_3_line_15 | NAYY 4x150 SE | 12 | 13 | 0.041073 | 0.208 | 0.08 | 261 | 0 | 0.27 | 1 | 1 | cs | TRUE
16 | LV_904-1_0_3_line_16 | NAYY 4x150 SE | 12 | 14 | 0.14484 | 0.208 | 0.08 | 261 | 0 | 0.27 | 1 | 1 | cs | TRUE
17 | LV_904-1_0_3_line_17 | NAYY 4x150 SE | 13 | 45 | 0.010339 | 0.208 | 0.08 | 261 | 0 | 0.27 | 1 | 1 | cs | TRUE
18 | LV_904-1_0_3_line_18 | NAYY 4x150 SE | 15 | 18 | 0.022215 | 0.208 | 0.08 | 261 | 0 | 0.27 | 1 | 1 | cs | TRUE
19 | LV_904-1_0_3_line_19 | NAYY 4x150 SE | 16 | 18 | 0.0030527 | 0.208 | 0.08 | 261 | 0 | 0.27 | 1 | 1 | cs | TRUE
20 | LV_904-1_0_3_line_20 | NAYY 4x150 SE | 18 | 19 | 0.031819 | 0.208 | 0.08 | 261 | 0 | 0.27 | 1 | 1 | cs | TRUE
21 | LV_904-1_0_3_line_21 | NAYY 4x150 SE | 19 | 20 | 0.0053839 | 0.208 | 0.08 | 261 | 0 | 0.27 | 1 | 1 | cs | TRUE
22 | LV_904-1_0_3_line_22 | NAYY 4x150 SE | 20 | 22 | 0.018936 | 0.208 | 0.08 | 261 | 0 | 0.27 | 1 | 1 | cs | TRUE
23 | LV_904-1_0_3_line_23 | NAYY 4x150 SE | 21 | 25 | 0.016183 | 0.208 | 0.08 | 261 | 0 | 0.27 | 1 | 1 | cs | TRUE
24 | LV_904-1_0_3_line_24 | NAYY 4x150 SE | 22 | 23 | 0.03339 | 0.208 | 0.08 | 261 | 0 | 0.27 | 1 | 1 | cs | TRUE
25 | LV_904-1_0_3_line_25 | NAYY 4x150 SE | 23 | 24 | 0.046232 | 0.208 | 0.08 | 261 | 0 | 0.27 | 1 | 1 | cs | TRUE
26 | LV_904-1_0_3_line_26 | NAYY 4x150 SE | 25 | 54 | 0.0011389 | 0.208 | 0.08 | 261 | 0 | 0.27 | 1 | 1 | cs | TRUE
27 | LV_904-1_0_3_line_27 | NAYY 4x150 SE | 26 | 27 | 0.045585 | 0.208 | 0.08 | 261 | 0 | 0.27 | 1 | 1 | cs | TRUE
28 | LV_904-1_0_3_line_28 | NAYY 4x150 SE | 26 | 28 | 0.026022 | 0.208 | 0.08 | 261 | 0 | 0.27 | 1 | 1 | cs | TRUE
29 | LV_904-1_0_3_line_29 | NAYY 4x150 SE | 27 | 29 | 0.019053 | 0.208 | 0.08 | 261 | 0 | 0.27 | 1 | 1 | cs | TRUE
30 | LV_904-1_0_3_line_30 | NAYY 4x150 SE | 28 | 30 | 0.031144 | 0.208 | 0.08 | 261 | 0 | 0.27 | 1 | 2 | cs | TRUE
31 | LV_904-1_0_3_line_31 | NAYY 4x150 SE | 28 | 31 | 0.049534 | 0.208 | 0.08 | 261 | 0 | 0.27 | 1 | 2 | cs | TRUE
32 | LV_904-1_0_3_line_32 | NAYY 4x150 SE | 29 | 32 | 0.023953 | 0.208 | 0.08 | 261 | 0 | 0.27 | 1 | 1 | cs | TRUE
33 | LV_904-1_0_3_line_33 | NAYY 4x150 SE | 29 | 33 | 0.03637 | 0.208 | 0.08 | 261 | 0 | 0.27 | 1 | 1 | cs | TRUE
34 | LV_904-1_0_3_line_34 | NAYY 4x150 SE | 30 | 34 | 0.012502 | 0.208 | 0.08 | 261 | 0 | 0.27 | 1 | 1 | cs | TRUE
35 | LV_904-1_0_3_line_35 | NAYY 4x150 SE | 31 | 35 | 0.007874 | 0.208 | 0.08 | 261 | 0 | 0.27 | 1 | 2 | cs | TRUE
36 | LV_904-1_0_3_line_36 | NAYY 4x150 SE | 31 | 36 | 0.020647 | 0.208 | 0.08 | 261 | 0 | 0.27 | 1 | 1 | cs | TRUE
37 | LV_904-1_0_3_line_37 | NAYY 4x150 SE | 33 | 37 | 0.033392 | 0.208 | 0.08 | 261 | 0 | 0.27 | 1 | 1 | cs | TRUE
38 | LV_904-1_0_3_line_38 | NAYY 4x150 SE | 34 | 41 | 0.0092673 | 0.208 | 0.08 | 261 | 0 | 0.27 | 1 | 1 | cs | TRUE
39 | LV_904-1_0_3_line_39 | NAYY 4x150 SE | 35 | 42 | 0.022884 | 0.208 | 0.08 | 261 | 0 | 0.27 | 1 | 1 | cs | TRUE
40 | LV_904-1_0_3_line_40 | NAYY 4x150 SE | 35 | 43 | 0.051432 | 0.208 | 0.08 | 261 | 0 | 0.27 | 1 | 2 | cs | TRUE
41 | LV_904-1_0_3_line_41 | NAYY 4x150 SE | 36 | 44 | 0.020103 | 0.208 | 0.08 | 261 | 0 | 0.27 | 1 | 1 | cs | TRUE
42 | LV_904-1_0_3_line_42 | NAYY 4x150 SE | 38 | 39 | 0.0012273 | 0.208 | 0.08 | 261 | 0 | 0.27 | 1 | 1 | cs | TRUE
43 | LV_904-1_0_3_line_43 | NAYY 4x150 SE | 38 | 40 | 0.016527 | 0.208 | 0.08 | 261 | 0 | 0.27 | 1 | 1 | cs | TRUE
44 | LV_904-1_0_3_line_44 | NAYY 4x150 SE | 39 | 52 | 0.017222 | 0.208 | 0.08 | 261 | 0 | 0.27 | 1 | 1 | cs | TRUE
45 | LV_904-1_0_3_line_45 | NAYY 4x150 SE | 40 | 41 | 0.010742 | 0.208 | 0.08 | 261 | 0 | 0.27 | 1 | 1 | cs | TRUE
46 | LV_904-1_0_3_line_46 | NAYY 4x150 SE | 40 | 47 | 0.025055 | 0.208 | 0.08 | 261 | 0 | 0.27 | 1 | 1 | cs | TRUE
47 | LV_904-1_0_3_line_47 | NAYY 4x150 SE | 41 | 48 | 0.014387 | 0.208 | 0.08 | 261 | 0 | 0.27 | 1 | 1 | cs | TRUE
48 | LV_904-1_0_3_line_48 | NAYY 4x150 SE | 42 | 60 | 0.021008 | 0.208 | 0.08 | 261 | 0 | 0.27 | 1 | 1 | cs | TRUE
49 | LV_904-1_0_3_line_49 | NAYY 4x150 SE | 43 | 56 | 0.0067641 | 0.208 | 0.08 | 261 | 0 | 0.27 | 1 | 2 | cs | TRUE
50 | LV_904-1_0_3_line_50 | NAYY 4x150 SE | 44 | 63 | 0.0048249 | 0.208 | 0.08 | 261 | 0 | 0.27 | 1 | 1 | cs | TRUE
51 | LV_904-1_0_3_line_51 | NAYY 4x150 SE | 45 | 46 | 0.26398 | 0.208 | 0.08 | 261 | 0 | 0.27 | 1 | 1 | cs | TRUE
52 | LV_904-1_0_3_line_52 | NAYY 4x150 SE | 46 | 90 | 0.021956 | 0.208 | 0.08 | 261 | 0 | 0.27 | 1 | 1 | cs | TRUE
53 | LV_904-1_0_3_line_53 | NAYY 4x150 SE | 48 | 50 | 0.0088715 | 0.208 | 0.08 | 261 | 0 | 0.27 | 1 | 1 | cs | TRUE
54 | LV_904-1_0_3_line_54 | NAYY 4x150 SE | 49 | 50 | 0.020992 | 0.208 | 0.08 | 261 | 0 | 0.27 | 1 | 1 | cs | TRUE
55 | LV_904-1_0_3_line_55 | NAYY 4x150 SE | 49 | 51 | 0.016637 | 0.208 | 0.08 | 261 | 0 | 0.27 | 1 | 1 | cs | TRUE
56 | LV_904-1_0_3_line_56 | NAYY 4x150 SE | 51 | 53 | 0.039527 | 0.208 | 0.08 | 261 | 0 | 0.27 | 1 | 1 | cs | TRUE
57 | LV_904-1_0_3_line_57 | NAYY 4x150 SE | 52 | 62 | 0.033068 | 0.208 | 0.08 | 261 | 0 | 0.27 | 1 | 1 | cs | TRUE
58 | LV_904-1_0_3_line_58 | NAYY 4x150 SE | 52 | 55 | 0.037134 | 0.208 | 0.08 | 261 | 0 | 0.27 | 1 | 1 | cs | TRUE
59 | LV_904-1_0_3_line_59 | NAYY 4x150 SE | 53 | 73 | 0.011803 | 0.208 | 0.08 | 261 | 0 | 0.27 | 1 | 1 | cs | TRUE
60 | LV_904-1_0_3_line_60 | NAYY 4x150 SE | 54 | 55 | 0.0096197 | 0.208 | 0.08 | 261 | 0 | 0.27 | 1 | 1 | cs | TRUE
61 | LV_904-1_0_3_line_61 | NAYY 4x150 SE | 56 | 57 | 0.012069 | 0.208 | 0.08 | 261 | 0 | 0.27 | 1 | 2 | cs | TRUE
62 | LV_904-1_0_3_line_62 | NAYY 4x150 SE | 57 | 58 | 0.016286 | 0.208 | 0.08 | 261 | 0 | 0.27 | 1 | 1 | cs | TRUE
63 | LV_904-1_0_3_line_63 | NAYY 4x150 SE | 58 | 59 | 0.023861 | 0.208 | 0.08 | 261 | 0 | 0.27 | 1 | 1 | cs | TRUE
64 | LV_904-1_0_3_line_64 | NAYY 4x150 SE | 59 | 61 | 0.0023348 | 0.208 | 0.08 | 261 | 0 | 0.27 | 1 | 1 | cs | TRUE
65 | LV_904-1_0_3_line_65 | NAYY 4x150 SE | 60 | 67 | 0.011543 | 0.208 | 0.08 | 261 | 0 | 0.27 | 1 | 1 | cs | TRUE
66 | LV_904-1_0_3_line_66 | NAYY 4x150 SE | 60 | 65 | 0.02061 | 0.208 | 0.08 | 261 | 0 | 0.27 | 1 | 1 | cs | TRUE
67 | LV_904-1_0_3_line_67 | NAYY 4x150 SE | 64 | 65 | 0.0064144 | 0.208 | 0.08 | 261 | 0 | 0.27 | 1 | 1 | cs | TRUE
68 | LV_904-1_0_3_line_68 | NAYY 4x150 SE | 64 | 66 | 0.017162 | 0.208 | 0.08 | 261 | 0 | 0.27 | 1 | 1 | cs | TRUE
69 | LV_904-1_0_3_line_69 | NAYY 4x150 SE | 67 | 68 | 0.019695 | 0.208 | 0.08 | 261 | 0 | 0.27 | 1 | 1 | cs | TRUE
70 | LV_904-1_0_3_line_70 | NAYY 4x150 SE | 68 | 69 | 0.019229 | 0.208 | 0.08 | 261 | 0 | 0.27 | 1 | 1 | cs | TRUE
71 | LV_904-1_0_3_line_71 | NAYY 4x150 SE | 69 | 77 | 0.0090825 | 0.208 | 0.08 | 261 | 0 | 0.27 | 1 | 1 | cs | TRUE
72 | LV_904-1_0_3_line_72 | NAYY 4x150 SE | 69 | 74 | 0.022645 | 0.208 | 0.08 | 261 | 0 | 0.27 | 1 | 1 | cs | TRUE
73 | LV_904-1_0_3_line_73 | NAYY 4x150 SE | 70 | 71 | 0.030816 | 0.208 | 0.08 | 261 | 0 | 0.27 | 1 | 1 | cs | TRUE
74 | LV_904-1_0_3_line_74 | NAYY 4x150 SE | 70 | 72 | 0.020712 | 0.208 | 0.08 | 261 | 0 | 0.27 | 1 | 1 | cs | TRUE
75 | LV_904-1_0_3_line_75 | NAYY 4x150 SE | 71 | 73 | 0.03493 | 0.208 | 0.08 | 261 | 0 | 0.27 | 1 | 1 | cs | TRUE
76 | LV_904-1_0_3_line_76 | NAYY 4x150 SE | 74 | 75 | 0.033457 | 0.208 | 0.08 | 261 | 0 | 0.27 | 1 | 1 | cs | TRUE
77 | LV_904-1_0_3_line_77 | NAYY 4x150 SE | 75 | 76 | 0.015125 | 0.208 | 0.08 | 261 | 0 | 0.27 | 1 | 1 | cs | TRUE
78 | LV_904-1_0_3_line_78 | NAYY 4x150 SE | 76 | 78 | 0.0086105 | 0.208 | 0.08 | 261 | 0 | 0.27 | 1 | 1 | cs | TRUE
79 | LV_904-1_0_3_line_79 | NAYY 4x150 SE | 77 | 79 | 0.048431 | 0.208 | 0.08 | 261 | 0 | 0.27 | 1 | 1 | cs | TRUE
80 | LV_904-1_0_3_line_80 | NAYY 4x150 SE | 78 | 80 | 0.025807 | 0.208 | 0.08 | 261 | 0 | 0.27 | 1 | 1 | cs | TRUE
81 | LV_904-1_0_3_line_81 | NAYY 4x150 SE | 79 | 81 | 0.0012435 | 0.208 | 0.08 | 261 | 0 | 0.27 | 1 | 1 | cs | TRUE
82 | LV_904-1_0_3_line_82 | NAYY 4x150 SE | 80 | 84 | 0.0030946 | 0.208 | 0.08 | 261 | 0 | 0.27 | 1 | 1 | cs | TRUE
83 | LV_904-1_0_3_line_83 | NAYY 4x150 SE | 81 | 91 | 0.039781 | 0.208 | 0.08 | 261 | 0 | 0.27 | 1 | 1 | cs | TRUE
84 | LV_904-1_0_3_line_84 | NAYY 4x150 SE | 82 | 83 | 0.014052 | 0.208 | 0.08 | 261 | 0 | 0.27 | 1 | 1 | cs | TRUE
85 | LV_904-1_0_3_line_85 | NAYY 4x150 SE | 83 | 84 | 0.15406 | 0.208 | 0.08 | 261 | 0 | 0.27 | 1 | 1 | cs | TRUE
86 | LV_904-1_0_3_line_86 | NAYY 4x150 SE | 85 | 86 | 0.10475 | 0.208 | 0.08 | 261 | 0 | 0.27 | 1 | 1 | cs | TRUE
87 | LV_904-1_0_3_line_87 | NAYY 4x150 SE | 85 | 87 | 0.24786 | 0.208 | 0.08 | 261 | 0 | 0.27 | 1 | 1 | cs | TRUE
88 | LV_904-1_0_3_line_88 | NAYY 4x150 SE | 87 | 88 | 0.082957 | 0.208 | 0.08 | 261 | 0 | 0.27 | 1 | 1 | cs | TRUE
89 | LV_904-1_0_3_line_89 | NAYY 4x150 SE | 87 | 89 | 0.0489 | 0.208 | 0.08 | 261 | 0 | 0.27 | 1 | 1 | cs | TRUE
90 | LV_904-1_0_3_line_90 | NAYY 4x150 SE | 88 | 93 | 0.022477 | 0.208 | 0.08 | 261 | 0 | 0.27 | 1 | 1 | cs | TRUE
91 | LV_904-1_0_3_line_91 | NAYY 4x150 SE | 89 | 92 | 0.026964 | 0.208 | 0.08 | 261 | 0 | 0.27 | 1 | 1 | cs | TRUE
92 | LV_904-1_0_3_line_92 | NAYY 4x150 SE | 89 | 91 | 0.014371 | 0.208 | 0.08 | 261 | 0 | 0.27 | 1 | 1 | cs | TRUE
93 | LV_904-1_0_3_line_93 | NAYY 4x150 SE | 93 | 94 | 0.02735 | 0.208 | 0.08 | 261 | 0 | 0.27 | 1 | 1 | cs | TRUE
94 | LV_904-1_0_3_line_94 | NAYY 4x150 SE | 94 | 95 | 0.0046294 | 0.208 | 0.08 | 261 | 0 | 0.27 | 1 | 1 | cs | TRUE

## trafo
| name | std_type | hv_bus | lv_bus | sn_mva | vn_hv_kv | vn_lv_kv | vk_percent | vkr_percent | pfe_kw | i0_percent | shift_degree | tap_side | tap_neutral | tap_min | tap_max | tap_step_percent | tap_step_degree | tap_pos | tap_phase_shifter | parallel | df | in_service
0 | LV_904-1_0_3_trafo_42 | 0.25 MVA 20/0.4 kV | 96 | 57 | 0.25 | 20 | 0.4 | 6 | 1.44 | 0.8 | 0.32 | 150 | hv | 0 | -2 | 2 | 2.5 | 0 | 0 | FALSE | 1 | 1 | TRUE

## line_geodata
| x0 | y0 | x1 | y1 | x2 | y2 | x3 | y3 | x4 | y4 | x5 | y5 | x6 | y6 | x7 | y7 | x8 | y8 | x9 | y9 | x10 | y10 | x11 | y11
0 | 2622789.2553 | 1189382.3747 | 2622784.8851 | 1189382.6117
1 | 2622789.2553 | 1189382.3747 | 2622791.851 | 1189382.2339 | 2622817.3359 | 1189382.5402
2 | 2622784.8851 | 1189382.6117 | 2622766.4527 | 1189383.6115
3 | 2622828.0956 | 1189381.0043 | 2622824.95 | 1189381.9373 | 2622820.2651 | 1189382.5754 | 2622817.3359 | 1189382.5402
4 | 2622766.4527 | 1189383.6115 | 2622752.0094 | 1189384.395
5 | 2622828.0956 | 1189381.0043 | 2622830.0474 | 1189379.1219 | 2622831.0941 | 1189376.6356 | 2622833.7764 | 1189365.1842 | 2622835.3194 | 1189360.521 | 2622836.7188 | 1189357.5247 | 2622838.8284 | 1189354.2644 | 2622842.4432 | 1189350.276 | 2622847.3782 | 1189345.7944
6 | 2622828.0956 | 1189381.0043 | 2622826.8616 | 1189390.6381 | 2622824.2603 | 1189406.2181
7 | 2622974.7376 | 1189302.2001 | 2622981.2411 | 1189300.9378
8 | 2622974.7376 | 1189302.2001 | 2622886.5878 | 1189317.7364
9 | 2622989.8968 | 1189299.2579 | 2622981.2411 | 1189300.9378
10 | 2622886.5878 | 1189317.7364 | 2622880.8167 | 1189318.8167 | 2622871.0967 | 1189320.1873
11 | 2622886.5878 | 1189317.7364 | 2622899.1346 | 1189357.0402
12 | 2622752.0094 | 1189384.395 | 2622750.9833 | 1189384.4507
13 | 2622847.3782 | 1189345.7944 | 2622856.0822 | 1189337.89
14 | 2622698.5699 | 1189387.4386 | 2622731.8963 | 1189385.486 | 2622750.9833 | 1189384.4507
15 | 2622589.1475 | 1189292.5423 | 2622588.25 | 1189287.8365 | 2622588.6006 | 1189281.8235 | 2622593.0689 | 1189263.7975 | 2622593.9101 | 1189257.1305 | 2622594.0303 | 1189252.1647
16 | 2622589.1475 | 1189292.5423 | 2622698.5699 | 1189387.4386
17 | 2622593.4795 | 1189241.8541 | 2622594.1087 | 1189248.9269 | 2622594.0303 | 1189252.1647
18 | 2622868.0739 | 1189320.6135 | 2622868.1531 | 1189323.8377 | 2622867.763 | 1189326.1486 | 2622866.6652 | 1189328.0232 | 2622864.5444 | 1189330.2051 | 2622856.0822 | 1189337.89
19 | 2622868.0739 | 1189320.6135 | 2622871.0967 | 1189320.1873
20 | 2622868.0739 | 1189320.6135 | 2622863.8023 | 1189320.8196 | 2622859.5396 | 1189320.7144 | 2622855.2102 | 1189320.0865 | 2622849.7399 | 1189318.6871 | 2622842.4908 | 1189315.7468 | 2622837.8656 | 1189312.8935
21 | 2622833.532 | 1189309.7068 | 2622836.9062 | 1189312.3016 | 2622837.8656 | 1189312.8935
22 | 2622833.532 | 1189309.7068 | 2622832.5186 | 1189308.9275 | 2622828.7721 | 1189305.4336 | 2622819.9247 | 1189296.5545
23 | 2622989.8968 | 1189299.2579 | 2622997.3742 | 1189297.8067 | 2623005.7138 | 1189295.8504
24 | 2622792.905 | 1189277.4381 | 2622799.9999 | 1189280.8446 | 2622806.0718 | 1189284.503 | 2622809.6625 | 1189286.8512 | 2622812.5822 | 1189289.1857 | 2622819.9247 | 1189296.5545
25 | 2622792.905 | 1189277.4381 | 2622788.4641 | 1189276.0649 | 2622783.009 | 1189274.6324 | 2622777.7125 | 1189273.6228 | 2622771.9948 | 1189273.0897 | 2622764.3775 | 1189272.7051 | 2622747.1957 | 1189272.7151
26 | 2623005.7138 | 1189295.8504 | 2623005.954 | 1189295.7941 | 2623006.8089 | 1189295.5388
27 | 2623168.2039 | 1189207.1993 | 2623159.2679 | 1189208.5821 | 2623152.003 | 1189209.7436 | 2623136.5995 | 1189215.1648 | 2623124.8557 | 1189220.3955
28 | 2623100.1862 | 1189224.2849 | 2623107.851 | 1189226.1932 | 2623111.2153 | 1189225.9283 | 2623114.4524 | 1189225.0291 | 2623124.8557 | 1189220.3955
29 | 2623186.9025 | 1189203.6307 | 2623179.3833 | 1189205.4693 | 2623168.2039 | 1189207.1993
30 | 2623100.1862 | 1189224.2849 | 2623094.8468 | 1189238.3718 | 2623091.2407 | 1189247.9519 | 2623089.1834 | 1189253.4246
31 | 2623100.1862 | 1189224.2849 | 2623105.7811 | 1189209.1874 | 2623107.2828 | 1189203.4346 | 2623108.1879 | 1189198.1353 | 2623108.6171 | 1189193.6345 | 2623108.5705 | 1189189.899 | 2623108.3326 | 1189186.3073 | 2623107.6603 | 1189182.6473 | 2623106.6514 | 1189179.2749 | 2623105.6785 | 1189176.4252
32 | 2623186.9025 | 1189203.6307 | 2623208.3216 | 1189214.354
33 | 2623186.9025 | 1189203.6307 | 2623189.8207 | 1189202.3857 | 2623192.2999 | 1189200.2386 | 2623194.4382 | 1189197.5232 | 2623195.8139 | 1189194.8049 | 2623197.18 | 1189190.5968 | 2623198.0246 | 1189187.1538 | 2623199.8012 | 1189171.8104
34 | 2623089.1834 | 1189253.4246 | 2623089.4208 | 1189259.1063 | 2623090.552 | 1189264.4135 | 2623091.0434 | 1189265.7131
35 | 2623103.1524 | 1189168.9671 | 2623105.6785 | 1189176.4252
36 | 2623105.6785 | 1189176.4252 | 2623125.6921 | 1189171.3499
37 | 2623199.8012 | 1189171.8104 | 2623203.6419 | 1189138.6396
38 | 2623095.4805 | 1189273.8263 | 2623092.2523 | 1189268.4777 | 2623091.4655 | 1189266.8294 | 2623091.0434 | 1189265.7131
39 | 2623103.1524 | 1189168.9671 | 2623094.377 | 1189147.833
40 | 2623103.1524 | 1189168.9671 | 2623079.7633 | 1189176.5033 | 2623070.5757 | 1189179.8587 | 2623063.2028 | 1189183.3322 | 2623054.7417 | 1189186.1789
41 | 2623125.6921 | 1189171.3499 | 2623126.9239 | 1189171.0376 | 2623128.8115 | 1189170.0443 | 2623130.0374 | 1189168.5705 | 2623130.5783 | 1189166.7494 | 2623130.321 | 1189164.2582 | 2623129.6544 | 1189161.0984 | 2623126.8643 | 1189154.5167
42 | 2623068.4428 | 1189274.3893 | 2623067.2526 | 1189274.6887
43 | 2623084.8402 | 1189272.2512 | 2623077.3873 | 1189272.7339 | 2623072.374 | 1189273.4595 | 2623068.4428 | 1189274.3893
44 | 2623050.8579 | 1189279.9358 | 2623063.916 | 1189275.5281 | 2623067.2526 | 1189274.6887
45 | 2623095.4805 | 1189273.8263 | 2623088.3169 | 1189272.4869 | 2623084.8402 | 1189272.2512
46 | 2623084.8402 | 1189272.2512 | 2623084.7341 | 1189277.9983 | 2623096.8425 | 1189280.5796 | 2623100.7014 | 1189282.5733 | 2623101.3782 | 1189285.0661
47 | 2623095.4805 | 1189273.8263 | 2623100.1563 | 1189275.6119 | 2623106.2367 | 1189278.9927 | 2623108.2299 | 1189280.3733
48 | 2623086.5227 | 1189128.3483 | 2623093.0872 | 1189144.7267 | 2623094.377 | 1189147.833
49 | 2623048.1208 | 1189187.5188 | 2623049.3069 | 1189187.4143 | 2623054.7417 | 1189186.1789
50 | 2623124.9812 | 1189150.0744 | 2623126.8643 | 1189154.5167
51 | 2622593.4795 | 1189241.8541 | 2622428.4896 | 1189035.7821
52 | 2622428.4896 | 1189035.7821 | 2622431.507 | 1189028.3672 | 2622434.3071 | 1189017.8833 | 2622434.7627 | 1189014.8181
53 | 2623108.2299 | 1189280.3733 | 2623110.6102 | 1189282.0222 | 2623115.0525 | 1189286.0192
54 | 2623127.2768 | 1189303.0086 | 2623123.6095 | 1189296.8357 | 2623119.1719 | 1189290.6598 | 2623115.2386 | 1189286.1867 | 2623115.0525 | 1189286.0192
55 | 2623127.2768 | 1189303.0086 | 2623143.0847 | 1189297.8219
56 | 2623181.8371 | 1189290.8127 | 2623153.5982 | 1189294.3722 | 2623143.0847 | 1189297.8219
57 | 2623050.8579 | 1189279.9358 | 2623052.6961 | 1189285.8237 | 2623053.0879 | 1189287.0814 | 2623055.2575 | 1189294.049 | 2623049.2928 | 1189304.1981 | 2623043.428 | 1189307.03
58 | 2623050.8579 | 1189279.9358 | 2623036.086 | 1189285.7932 | 2623023.5921 | 1189290.2477 | 2623016.0004 | 1189292.703
59 | 2623193.5056 | 1189288.8234 | 2623181.8371 | 1189290.8127
60 | 2623016.0004 | 1189292.703 | 2623012.314 | 1189293.8952 | 2623006.8089 | 1189295.5388
61 | 2623048.1208 | 1189187.5188 | 2623042.1737 | 1189188.0428 | 2623036.089 | 1189187.6246
62 | 2623020.9458 | 1189182.0099 | 2623024.5712 | 1189184.2065 | 2623029.2163 | 1189186.0364 | 2623036.0055 | 1189187.6189 | 2623036.089 | 1189187.6246
63 | 2623020.9458 | 1189182.0099 | 2623020.1581 | 1189181.5326 | 2623017.3858 | 1189178.5649 | 2623015.1606 | 1189174.1429 | 2623010.482 | 1189161.024
64 | 2623009.6977 | 1189158.8249 | 2623010.482 | 1189161.024
65 | 2623086.5227 | 1189128.3483 | 2623083.2264 | 1189118.8751 | 2623082.7929 | 1189117.4256
66 | 2623086.5227 | 1189128.3483 | 2623106.108 | 1189121.9294
67 | 2623112.2033 | 1189119.9316 | 2623106.108 | 1189121.9294
68 | 2623112.2033 | 1189119.9316 | 2623120.3135 | 1189117.1392 | 2623127.2012 | 1189114.9423 | 2623128.5072 | 1189114.5798
69 | 2623082.7929 | 1189117.4256 | 2623081.5623 | 1189113.3102 | 2623078.9587 | 1189102.1832 | 2623078.2144 | 1189098.2814
70 | 2623075.2411 | 1189079.2902 | 2623076.8281 | 1189091.0136 | 2623078.2144 | 1189098.2814
71 | 2623075.2411 | 1189079.2902 | 2623074.3345 | 1189070.253
72 | 2623075.2411 | 1189079.2902 | 2623097.8214 | 1189077.5817
73 | 2623165.4152 | 1189240.9305 | 2623175.0829 | 1189238.7925 | 2623182.4963 | 1189242.612 | 2623185.4106 | 1189254.8448
74 | 2623145.1923 | 1189245.4028 | 2623165.4152 | 1189240.9305
75 | 2623193.5056 | 1189288.8234 | 2623185.4106 | 1189254.8448
76 | 2623097.8214 | 1189077.5817 | 2623131.1835 | 1189075.0575
77 | 2623131.1835 | 1189075.0575 | 2623146.2658 | 1189073.9164 | 2623146.2658 | 1189073.9164
78 | 2623148.9591 | 1189066.8489 | 2623150.0289 | 1189069.1506 | 2623146.2658 | 1189073.9164
79 | 2623074.3345 | 1189070.253 | 2623071.7302 | 1189044.2915 | 2623069.4099 | 1189022.0732
80 | 2623148.9591 | 1189066.8489 | 2623138.0814 | 1189043.4463
81 | 2623069.2807 | 1189020.8364 | 2623069.4099 | 1189022.0732
82 | 2623136.777 | 1189040.64 | 2623138.0814 | 1189043.4463
83 | 2623065.3755 | 1188981.256 | 2623069.2807 | 1189020.8364
84 | 2623227.784 | 1188902.7939 | 2623228.453 | 1188916.83
85 | 2623136.777 | 1189040.64 | 2623228.453 | 1188916.83
86 | 2622715.4076 | 1188840.2583 | 2622777.7134 | 1188924.4663
87 | 2623024.655 | 1188945.7921 | 2622777.7134 | 1188924.4663
88 | 2623024.655 | 1188945.7921 | 2623053.0516 | 1188867.8464
89 | 2623050.9954 | 1188982.2124 | 2623045.7878 | 1188979.8245 | 2623043.5212 | 1188978.2149 | 2623041.4568 | 1188975.6056 | 2623039.7059 | 1188972.7641 | 2623038.204 | 1188968.6339 | 2623035.7382 | 1188957.3407 | 2623034.4899 | 1188952.7112 | 2623032.8553 | 1188949.381 | 2623030.438 | 1188947.3039 | 2623027.6211 | 1188945.9924 | 2623024.655 | 1188945.7921
90 | 2623053.0516 | 1188867.8464 | 2623050.6663 | 1188845.496
91 | 2623050.9954 | 1188982.2124 | 2623039.7454 | 1188986.3158 | 2623025.6619 | 1188991.4478
92 | 2623065.3755 | 1188981.256 | 2623060.241 | 1188981.6921 | 2623050.9954 | 1188982.2124
93 | 2623050.6663 | 1188845.496 | 2623047.7639 | 1188818.3001
94 | 2623047.2726 | 1188813.6968 | 2623047.7639 | 1188818.3001

## bus_geodata
| x | y | coords
0 | 2622789.2553 | 1189382.3747
1 | 2622784.8851 | 1189382.6117
2 | 2622817.3359 | 1189382.5402
3 | 2622766.4527 | 1189383.6115
4 | 2622828.0956 | 1189381.0043
5 | 2622974.7376 | 1189302.2001
6 | 2622981.2411 | 1189300.9378
7 | 2622886.5878 | 1189317.7364
8 | 2622752.0094 | 1189384.395
9 | 2622847.3782 | 1189345.7944
10 | 2622824.2603 | 1189406.2181
11 | 2622750.9833 | 1189384.4507
12 | 2622589.1475 | 1189292.5423
13 | 2622594.0303 | 1189252.1647
14 | 2622698.5699 | 1189387.4386
15 | 2622856.0822 | 1189337.89
16 | 2622871.0967 | 1189320.1873
17 | 2622899.1346 | 1189357.0402
18 | 2622868.0739 | 1189320.6135
19 | 2622837.8656 | 1189312.8935
20 | 2622833.532 | 1189309.7068
21 | 2622989.8968 | 1189299.2579
22 | 2622819.9247 | 1189296.5545
23 | 2622792.905 | 1189277.4381
24 | 2622747.1957 | 1189272.7151
25 | 2623005.7138 | 1189295.8504
26 | 2623124.8557 | 1189220.3955
27 | 2623168.2039 | 1189207.1993
28 | 2623100.1862 | 1189224.2849
29 | 2623186.9025 | 1189203.6307
30 | 2623089.1834 | 1189253.4246
31 | 2623105.6785 | 1189176.4252
32 | 2623208.3216 | 1189214.354
33 | 2623199.8012 | 1189171.8104
34 | 2623091.0434 | 1189265.7131
35 | 2623103.1524 | 1189168.9671
36 | 2623125.6921 | 1189171.3499
37 | 2623203.6419 | 1189138.6396
38 | 2623068.4428 | 1189274.3893
39 | 2623067.2526 | 1189274.6887
40 | 2623084.8402 | 1189272.2512
41 | 2623095.4805 | 1189273.8263
42 | 2623094.377 | 1189147.833
43 | 2623054.7417 | 1189186.1789
44 | 2623126.8643 | 1189154.5167
45 | 2622593.4795 | 1189241.8541
46 | 2622428.4896 | 1189035.7821
47 | 2623101.3782 | 1189285.0661
48 | 2623108.2299 | 1189280.3733
49 | 2623127.2768 | 1189303.0086
50 | 2623115.0525 | 1189286.0192
51 | 2623143.0847 | 1189297.8219
52 | 2623050.8579 | 1189279.9358
53 | 2623181.8371 | 1189290.8127
54 | 2623006.8089 | 1189295.5388
55 | 2623016.0004 | 1189292.703
56 | 2623048.1208 | 1189187.5188
57 | 2623036.089 | 1189187.6246
58 | 2623020.9458 | 1189182.0099
59 | 2623010.482 | 1189161.024
60 | 2623086.5227 | 1189128.3483
61 | 2623009.6977 | 1189158.8249
62 | 2623043.428 | 1189307.03
63 | 2623124.9812 | 1189150.0744
64 | 2623112.2033 | 1189119.9316
65 | 2623106.108 | 1189121.9294
66 | 2623128.5072 | 1189114.5798
67 | 2623082.7929 | 1189117.4256
68 | 2623078.2144 | 1189098.2814
69 | 2623075.2411 | 1189079.2902
70 | 2623165.4152 | 1189240.9305
71 | 2623185.4106 | 1189254.8448
72 | 2623145.1923 | 1189245.4028
73 | 2623193.5056 | 1189288.8234
74 | 2623097.8214 | 1189077.5817
75 | 2623131.1835 | 1189075.0575
76 | 2623146.2658 | 1189073.9164
77 | 2623074.3345 | 1189070.253
78 | 2623148.9591 | 1189066.8489
79 | 2623069.4099 | 1189022.0732
80 | 2623138.0814 | 1189043.4463
81 | 2623069.2807 | 1189020.8364
82 | 2623227.784 | 1188902.7939
83 | 2623228.453 | 1188916.83
84 | 2623136.777 | 1189040.64
85 | 2622777.7134 | 1188924.4663
86 | 2622715.4076 | 1188840.2583
87 | 2623024.655 | 1188945.7921
88 | 2623053.0516 | 1188867.8464
89 | 2623050.9954 | 1188982.2124
90 | 2622434.7627 | 1189014.8181
91 | 2623065.3755 | 1188981.256
92 | 2623025.6619 | 1188991.4478
93 | 2623050.6663 | 1188845.496
94 | 2623047.7639 | 1188818.3001
95 | 2623047.2726 | 1188813.6968
96 | 2623009.6977 | 1189158.8249

## line_std_types
| c_nf_per_km | r_ohm_per_km | x_ohm_per_km | max_i_ka | type | q_mm2 | alpha | voltage_rating
NAYY 4x50 SE | 210 | 0.642 | 0.083 | 0.142 | cs | 50 | 0.00403 | LV
NAYY 4x120 SE | 264 | 0.225 | 0.08 | 0.242 | cs | 120 | 0.00403 | LV
NAYY 4x150 SE | 261 | 0.208 | 0.08 | 0.27 | cs | 150 | 0.00403 | LV
NA2XS2Y 1x95 RM/25 12/20 kV | 216 | 0.313 | 0.132 | 0.252 | cs | 95 | 0.00403 | MV
NA2XS2Y 1x185 RM/25 12/20 kV | 273 | 0.161 | 0.117 | 0.362 | cs | 185 | 0.00403 | MV
NA2XS2Y 1x240 RM/25 12/20 kV | 304 | 0.122 | 0.112 | 0.421 | cs | 240 | 0.00403 | MV
NA2XS2Y 1x95 RM/25 6/10 kV | 315 | 0.313 | 0.123 | 0.249 | cs | 95 | 0.00403 | MV
NA2XS2Y 1x185 RM/25 6/10 kV | 406 | 0.161 | 0.11 | 0.358 | cs | 185 | 0.00403 | MV
NA2XS2Y 1x240 RM/25 6/10 kV | 456 | 0.122 | 0.105 | 0.416 | cs | 240 | 0.00403 | MV
NA2XS2Y 1x150 RM/25 12/20 kV | 250 | 0.206 | 0.116 | 0.319 | cs | 150 | 0.00403 | MV
NA2XS2Y 1x120 RM/25 12/20 kV | 230 | 0.253 | 0.119 | 0.283 | cs | 120 | 0.00403 | MV
NA2XS2Y 1x70 RM/25 12/20 kV | 190 | 0.443 | 0.132 | 0.22 | cs | 70 | 0.00403 | MV
NA2XS2Y 1x150 RM/25 6/10 kV | 360 | 0.206 | 0.11 | 0.315 | cs | 150 | 0.00403 | MV
NA2XS2Y 1x120 RM/25 6/10 kV | 340 | 0.253 | 0.113 | 0.28 | cs | 120 | 0.00403 | MV
NA2XS2Y 1x70 RM/25 6/10 kV | 280 | 0.443 | 0.123 | 0.217 | cs | 70 | 0.00403 | MV
N2XS(FL)2Y 1x120 RM/35 64/110 kV | 112 | 0.153 | 0.166 | 0.366 | cs | 120 | 0.00393 | HV
N2XS(FL)2Y 1x185 RM/35 64/110 kV | 125 | 0.099 | 0.156 | 0.457 | cs | 185 | 0.00393 | HV
N2XS(FL)2Y 1x240 RM/35 64/110 kV | 135 | 0.075 | 0.149 | 0.526 | cs | 240 | 0.00393 | HV
N2XS(FL)2Y 1x300 RM/35 64/110 kV | 144 | 0.06 | 0.144 | 0.588 | cs | 300 | 0.00393 | HV
15-AL1/3-ST1A 0.4 | 11 | 1.8769 | 0.35 | 0.105 | ol | 16 | 0.00403 | LV
24-AL1/4-ST1A 0.4 | 11.25 | 1.2012 | 0.335 | 0.14 | ol | 24 | 0.00403 | LV
48-AL1/8-ST1A 0.4 | 12.2 | 0.5939 | 0.3 | 0.21 | ol | 48 | 0.00403 | LV
94-AL1/15-ST1A 0.4 | 13.2 | 0.306 | 0.29 | 0.35 | ol | 94 | 0.00403 | LV
34-AL1/6-ST1A 10.0 | 9.7 | 0.8342 | 0.36 | 0.17 | ol | 34 | 0.00403 | MV
48-AL1/8-ST1A 10.0 | 10.1 | 0.5939 | 0.35 | 0.21 | ol | 48 | 0.00403 | MV
70-AL1/11-ST1A 10.0 | 10.4 | 0.4132 | 0.339 | 0.29 | ol | 70 | 0.00403 | MV
94-AL1/15-ST1A 10.0 | 10.75 | 0.306 | 0.33 | 0.35 | ol | 94 | 0.00403 | MV
122-AL1/20-ST1A 10.0 | 11.1 | 0.2376 | 0.323 | 0.41 | ol | 122 | 0.00403 | MV
149-AL1/24-ST1A 10.0 | 11.25 | 0.194 | 0.315 | 0.47 | ol | 149 | 0.00403 | MV
34-AL1/6-ST1A 20.0 | 9.15 | 0.8342 | 0.382 | 0.17 | ol | 34 | 0.00403 | MV
48-AL1/8-ST1A 20.0 | 9.5 | 0.5939 | 0.372 | 0.21 | ol | 48 | 0.00403 | MV
70-AL1/11-ST1A 20.0 | 9.7 | 0.4132 | 0.36 | 0.29 | ol | 70 | 0.00403 | MV
94-AL1/15-ST1A 20.0 | 10 | 0.306 | 0.35 | 0.35 | ol | 94 | 0.00403 | MV
122-AL1/20-ST1A 20.0 | 10.3 | 0.2376 | 0.344 | 0.41 | ol | 122 | 0.00403 | MV
149-AL1/24-ST1A 20.0 | 10.5 | 0.194 | 0.337 | 0.47 | ol | 149 | 0.00403 | MV
184-AL1/30-ST1A 20.0 | 10.75 | 0.1571 | 0.33 | 0.535 | ol | 184 | 0.00403 | MV
243-AL1/39-ST1A 20.0 | 11 | 0.1188 | 0.32 | 0.645 | ol | 243 | 0.00403 | MV
48-AL1/8-ST1A 110.0 | 8 | 0.5939 | 0.46 | 0.21 | ol | 48 | 0.00403 | HV
70-AL1/11-ST1A 110.0 | 8.4 | 0.4132 | 0.45 | 0.29 | ol | 70 | 0.00403 | HV
94-AL1/15-ST1A 110.0 | 8.65 | 0.306 | 0.44 | 0.35 | ol | 94 | 0.00403 | HV
122-AL1/20-ST1A 110.0 | 8.5 | 0.2376 | 0.43 | 0.41 | ol | 122 | 0.00403 | HV
149-AL1/24-ST1A 110.0 | 8.75 | 0.194 | 0.41 | 0.47 | ol | 149 | 0.00403 | HV
184-AL1/30-ST1A 110.0 | 8.8 | 0.1571 | 0.4 | 0.535 | ol | 184 | 0.00403 | HV
243-AL1/39-ST1A 110.0 | 9 | 0.1188 | 0.39 | 0.645 | ol | 243 | 0.00403 | HV
305-AL1/39-ST1A 110.0 | 9.2 | 0.0949 | 0.38 | 0.74 | ol | 305 | 0.00403 | HV
490-AL1/64-ST1A 110.0 | 9.75 | 0.059 | 0.37 | 0.96 | ol | 490 | 0.00403 | HV
679-AL1/86-ST1A 110.0 | 9.95 | 0.042 | 0.36 | 1.15 | ol | 679 | 0.00403 | HV
490-AL1/64-ST1A 220.0 | 10 | 0.059 | 0.285 | 0.96 | ol | 490 | 0.00403 | HV
679-AL1/86-ST1A 220.0 | 11.7 | 0.042 | 0.275 | 1.15 | ol | 679 | 0.00403 | HV
490-AL1/64-ST1A 380.0 | 11 | 0.059 | 0.253 | 0.96 | ol | 490 | 0.00403 | HV
679-AL1/86-ST1A 380.0 | 14.6 | 0.042 | 0.25 | 1.15 | ol | 679 | 0.00403 | HV

## trafo_std_types
| i0_percent | pfe_kw | vkr_percent | sn_mva | vn_lv_kv | vn_hv_kv | vk_percent | shift_degree | vector_group | tap_side | tap_neutral | tap_min | tap_max | tap_step_degree | tap_step_percent | tap_phase_shifter
160 MVA 380/110 kV | 0.06 | 60 | 0.25 | 160 | 110 | 380 | 12.2 | 0 | Yy0 | hv | 0 | -9 | 9 | 0 | 1.5 | FALSE
100 MVA 220/110 kV | 0.06 | 55 | 0.26 | 100 | 110 | 220 | 12 | 0 | Yy0 | hv | 0 | -9 | 9 | 0 | 1.5 | FALSE
63 MVA 110/20 kV | 0.04 | 22 | 0.32 | 63 | 20 | 110 | 18 | 150 | YNd5 | hv | 0 | -9 | 9 | 0 | 1.5 | FALSE
40 MVA 110/20 kV | 0.05 | 18 | 0.34 | 40 | 20 | 110 | 16.2 | 150 | YNd5 | hv | 0 | -9 | 9 | 0 | 1.5 | FALSE
25 MVA 110/20 kV | 0.07 | 14 | 0.41 | 25 | 20 | 110 | 12 | 150 | YNd5 | hv | 0 | -9 | 9 | 0 | 1.5 | FALSE
63 MVA 110/10 kV | 0.04 | 22 | 0.32 | 63 | 10 | 110 | 18 | 150 | YNd5 | hv | 0 | -9 | 9 | 0 | 1.5 | FALSE
40 MVA 110/10 kV | 0.05 | 18 | 0.34 | 40 | 10 | 110 | 16.2 | 150 | YNd5 | hv | 0 | -9 | 9 | 0 | 1.5 | FALSE
25 MVA 110/10 kV | 0.07 | 14 | 0.41 | 25 | 10 | 110 | 12 | 150 | YNd5 | hv | 0 | -9 | 9 | 0 | 1.5 | FALSE
0.25 MVA 20/0.4 kV | 0.32 | 0.8 | 1.44 | 0.25 | 0.4 | 20 | 6 | 150 | Yzn5 | hv | 0 | -2 | 2 | 0 | 2.5 | FALSE
0.4 MVA 20/0.4 kV | 0.3375 | 1.35 | 1.425 | 0.4 | 0.4 | 20 | 6 | 150 | Dyn5 | hv | 0 | -2 | 2 | 0 | 2.5 | FALSE
0.63 MVA 20/0.4 kV | 0.2619 | 1.65 | 1.206 | 0.63 | 0.4 | 20 | 6 | 150 | Dyn5 | hv | 0 | -2 | 2 | 0 | 2.5 | FALSE
0.25 MVA 10/0.4 kV | 0.24 | 0.6 | 1.2 | 0.25 | 0.4 | 10 | 4 | 150 | Dyn5 | hv | 0 | -2 | 2 | 0 | 2.5 | FALSE
0.4 MVA 10/0.4 kV | 0.2375 | 0.95 | 1.325 | 0.4 | 0.4 | 10 | 4 | 150 | Dyn5 | hv | 0 | -2 | 2 | 0 | 2.5 | FALSE
0.63 MVA 10/0.4 kV | 0.1873 | 1.18 | 1.0794 | 0.63 | 0.4 | 10 | 4 | 150 | Dyn5 | hv | 0 | -2 | 2 | 0 | 2.5 | FALSE

## trafo3w_std_types
| sn_hv_mva | sn_mv_mva | sn_lv_mva | vn_hv_kv | vn_mv_kv | vn_lv_kv | vk_hv_percent | vk_mv_percent | vk_lv_percent | vkr_hv_percent | vkr_mv_percent | vkr_lv_percent | pfe_kw | i0_percent | shift_mv_degree | shift_lv_degree | vector_group | tap_side | tap_neutral | tap_min | tap_max | tap_step_percent
63/25/38 MVA 110/20/10 kV | 63 | 25 | 38 | 110 | 20 | 10 | 10.4 | 10.4 | 10.4 | 0.28 | 0.32 | 0.35 | 35 | 0.89 | 0 | 0 | YN0yn0yn0 | hv | 0 | -10 | 10 | 1.2
63/25/38 MVA 110/10/10 kV | 63 | 25 | 38 | 110 | 10 | 10 | 10.4 | 10.4 | 10.4 | 0.28 | 0.32 | 0.35 | 35 | 0.89 | 0 | 0 | YN0yn0yn0 | hv | 0 | -10 | 10 | 1.2

## fuse_std_types
| fuse_type | i_rated_a | t_avg | t_min | t_total | x_avg | x_min | x_total
HV 100A | HV 100A | 100 | 0 | [10.0, 3.64, 0.854, 0.281, 0.1, 0.0531, 0.022, 0.01] | [10.0, 4.267, 1.21, 0.403, 0.1, 0.058, 0.022, 0.01] | 0 | [300.0, 350.0, 450.0, 550.0, 700.0, 850.0, 1200.0, 1752.0] | [600.0, 700.0, 900.0, 1150.0, 1665.0, 2000.0, 3000.0, 4313.0]
HV 10A | HV 10A | 10 | 0 | [10.0, 1675.0, 0.344, 0.156, 0.1, 0.0417, 0.0171, 0.01] | [10.0, 1.3, 0.3, 0.155, 0.1, 0.0555, 0.023, 0.01] | 0 | [30.0, 32.0, 35.0, 37.0, 39.0, 50.0, 70.0, 88.0] | [60.0, 70.0, 80.0, 87.0, 94.0, 110.0, 150.0, 216.0]
HV 125A | HV 125A | 125 | 0 | [10.0, 1.82, 0.344, 0.1, 0.0467, 0.0269, 0.01] | [10.0, 2.478, 0.426, 0.1, 0.0427, 0.0211, 0.01] | 0 | [375.0, 500.0, 700.0, 925.0, 1200.0, 1500.0, 2341.0] | [750.0, 1000.0, 1500.0, 2200.0, 3000.0, 4000.0, 5765.0]
HV 160A | HV 160A | 160 | 0 | [10.0, 4.15, 1.03, 0.198, 0.1, 0.051, 0.0172, 0.01] | [10.0, 2.3, 0.734, 0.274, 0.1, 0.046, 0.0177, 0.01] | 0 | [480.0, 550.0, 700.0, 1000.0, 1260.0, 1600.0, 2500.0, 3227.0] | [960.0, 1300.0, 1700.0, 2200.0, 2996.0, 4000.0, 6000.0, 7946.0]
HV 16A | HV 16A | 16 | 0 | [10.0, 0.352, 0.164, 0.1, 0.0649, 0.0342, 0.01] | [10.0, 2.34, 0.722, 0.181, 0.1, 0.055, 0.0296, 0.01] | 0 | [48.0, 60.0, 65.0, 71.0, 80.0, 100.0, 162.0] | [96.0, 110.0, 125.0, 150.0, 168.0, 200.0, 250.0, 398.0]
HV 200A | HV 200A | 200 | 0 | [10.0, 4.267, 1.21, 0.403, 0.1, 0.058, 0.022, 0.01] | [10.0, 3.73, 1.654, 0.328, 0.1, 0.0531, 0.019, 0.01] | 0 | [600.0, 700.0, 900.0, 1150.0, 1665.0, 2000.0, 3000.0, 4313.0] | [1200.0, 1500.0, 1800.0, 2700.0, 3960.0, 5000.0, 7500.0, 10620.0]
HV 20A | HV 20A | 20 | 0 | [10.0, 1.3, 0.3, 0.155, 0.1, 0.0555, 0.023, 0.01] | [10.0, 1.3, 0.161, 0.1, 0.0611, 0.0399, 0.0141, 0.01] | 0 | [60.0, 70.0, 80.0, 87.0, 94.0, 110.0, 150.0, 216.0] | [120.0, 150.0, 200.0, 223.0, 260.0, 300.0, 450.0, 532.0]
HV 25A | HV 25A | 25 | 0 | [10.0, 2.512, 0.833, 0.299, 0.1, 0.0372, 0.0223, 0.01] | [10.0, 3.125, 0.597, 0.198, 0.1, 0.0378, 0.022, 0.01] | 0 | [75.0, 82.0, 90.0, 100.0, 124.0, 170.0, 200.0, 289.0] | [150.0, 170.0, 210.0, 250.0, 294.0, 400.0, 500.0, 711.0]
HV 31.5A | HV 31.5A | 31.5 | 0 | [10.0, 2.34, 0.722, 0.181, 0.1, 0.055, 0.0296, 0.01] | [10.0, 2.84, 0.368, 0.164, 0.1, 0.0621, 0.0378, 0.0195, 0.01] | 0 | [95.0, 110.0, 125.0, 150.0, 165.0, 200.0, 250.0, 390.0] | [189.0, 220.0, 300.0, 350.0, 393.0, 450.0, 530.0, 700.0, 960.0]
HV 40A | HV 40A | 40 | 0 | [10.0, 1.3, 0.161, 0.1, 0.0611, 0.0399, 0.0141, 0.01] | [10.0, 2.05, 0.369, 0.198, 0.1, 0.051, 0.0298, 0.01] | 0 | [120.0, 150.0, 200.0, 223.0, 260.0, 300.0, 450.0, 532.0] | [240.0, 300.0, 400.0, 450.0, 530.0, 650.0, 800.0, 1311.0]
HV 50A | HV 50A | 50 | 0 | [10.0, 3.215, 0.597, 0.198, 0.1, 0.0378, 0.022, 0.01] | [10.0, 3.64, 0.854, 0.281, 0.1, 0.0531, 0.022, 0.01] | 0 | [150.0, 170.0, 210.0, 250.0, 294.0, 400.0, 500.0, 711.0] | [300.0, 350.0, 450.0, 550.0, 700.0, 850.0, 1200.0, 1752.0]
HV 6.3A | HV 6.3A | 6.3 | 0 | [10.0, 1.39, 0.344, 0.168, 0.1, 0.056, 0.0263, 0.01] | [10.0, 1.711, 0.516, 0.198, 0.1, 0.0634, 0.0303, 0.01] | 0 | [19.0, 19.5, 20.4, 20.8, 22.0, 25.0, 32.0, 48.0] | [38.0, 40.0, 43.0, 48.0, 53.0, 60.0, 75.0, 118.0]
HV 63A | HV 63A | 63 | 0 | [10.0, 2.84, 0.368, 0.164, 0.1, 0.0621, 0.0378, 0.0195, 0.01] | [10.0, 1.82, 0.344, 0.1, 0.0467, 0.0269, 0.01] | 0 | [189.0, 220.0, 300.0, 350.0, 393.0, 450.0, 530.0, 700.0, 961.0] | [378.0, 500.0, 700.0, 934.0, 1200.0, 1500.0, 2366.0]
HV 80A | HV 80A | 80 | 0 | [10.0, 2.05, 0.369, 0.198, 0.1, 0.051, 0.0298, 0.01] | [10.0, 4.15, 1.03, 0.198, 0.1, 0.051, 0.0172, 0.01] | 0 | [240.0, 300.0, 400.0, 450.0, 530.0, 650.0, 800.0, 1311.0] | [480.0, 550.0, 700.0, 1000.0, 1260.0, 1600.0, 2500.0, 3227.0]
Siemens NH-1-100 | Siemens NH-1-100 | 100 | [5400.0, 2000.0, 400.0, 20.0, 1.0, 0.2, 0.012, 0.004] | 0 | 0 | [150.0, 190.0, 250.0, 430.0, 900.0, 1250.0, 2700.0, 3600.0] | 0 | 0
Siemens NH-1-125 | Siemens NH-1-125 | 125 | [4800.0, 120.0, 7.0, 0.1, 0.004] | 0 | 0 | [180.0, 400.0, 740.0, 2000.0, 4250.0] | 0 | 0
Siemens NH-1-16 | Siemens NH-1-16 | 16 | [4000.0, 400.0, 2.0, 0.1, 0.04, 0.01] | 0 | 0 | [26.0, 35.0, 75.0, 150.0, 200.0, 300.0] | 0 | 0
Siemens NH-1-160 | Siemens NH-1-160 | 160 | [4800.0, 120.0, 7.0, 0.1, 0.004] | 0 | 0 | [210.0, 500.0, 900.0, 2300.0, 5000.0] | 0 | 0
Siemens NH-1-25 | Siemens NH-1-25 | 25 | [4000.0, 1000.0, 10.0, 0.2, 0.02, 0.01] | 0 | 0 | [40.0, 50.0, 100.0, 210.0, 400.0, 500.0] | 0 | 0
Siemens NH-1-50 | Siemens NH-1-50 | 50 | [4000.0, 40.0, 4.0, 1.0, 0.02, 0.01] | 0 | 0 | [86.0, 200.0, 300.0, 400.0, 1000.0, 1280.0] | 0 | 0
Siemens NH-1-63 | Siemens NH-1-63 | 63 | [4000.0, 100.0, 10.0, 2.0, 0.04, 0.01] | 0 | 0 | [100.0, 200.0, 300.0, 400.0, 1000.0, 1500.0] | 0 | 0
Siemens NH-1-80 | Siemens NH-1-80 | 80 | [4800.0, 120.0, 7.0, 0.1, 0.01] | 0 | 0 | [150.58, 250.0, 450.0, 1150.0, 2470.0] | 0 | 0
Siemens NH-2-1000 | Siemens NH-2-1000 | 1000 | [4800.0, 120.0, 7.0, 0.1, 0.004] | 0 | 0 | [1900.0, 3500.0, 8400.0, 24000.0, 52000.0] | 0 | 0
Siemens NH-2-200 | Siemens NH-2-200 | 200 | [4800.0, 120.0, 7.0, 0.1, 0.004] | 0 | 0 | [280.0, 650.0, 1200.0, 3000.0, 7000.0] | 0 | 0
Siemens NH-2-224 | Siemens NH-2-224 | 224 | [4800.0, 120.0, 7.0, 0.2, 0.04, 0.004] | 0 | 0 | [400.0, 750.0, 1453.0, 3025.0, 4315.0, 7600.0] | 0 | 0
Siemens NH-2-250 | Siemens NH-2-250 | 250 | [4800.0, 120.0, 7.0, 0.1, 0.004] | 0 | 0 | [450.0, 800.0, 1650.0, 4000.0, 8500.0] | 0 | 0
Siemens NH-2-315 | Siemens NH-2-315 | 315 | [4800.0, 120.0, 7.0, 0.1, 0.004] | 0 | 0 | [550.0, 920.0, 1900.0, 5000.0, 11000.0] | 0 | 0
Siemens NH-2-355 | Siemens NH-2-355 | 355 | [4800.0, 120.0, 6.0, 0.1, 0.004] | 0 | 0 | [650.0, 1116.27, 2350.0, 5840.0, 12790.0] | 0 | 0
Siemens NH-2-400 | Siemens NH-2-400 | 400 | [4800.0, 120.0, 7.0, 0.1, 0.004] | 0 | 0 | [720.0, 1350.0, 2800.0, 6500.0, 15000.0] | 0 | 0
Siemens NH-2-425 | Siemens NH-2-425 | 425 | [4800.0, 120.0, 7.0, 0.1, 0.004] | 0 | 0 | [850.0, 1500.0, 3050.0, 7500.0, 16500.0] | 0 | 0
Siemens NH-2-630 | Siemens NH-2-630 | 630 | [4800.0, 120.0, 7.0, 0.1, 0.004] | 0 | 0 | [1200.0, 2000.0, 4800.0, 12000.0, 26000.0] | 0 | 0

## dtypes
| element | column | dtype
0 | bus | name | object
1 | bus | vn_kv | float64
2 | bus | type | object
3 | bus | zone | object
4 | bus | in_service | bool
5 | load | name | object
6 | load | bus | uint32
7 | load | p_mw | float64
8 | load | q_mvar | float64
9 | load | const_z_percent | float64
10 | load | const_i_percent | float64
11 | load | sn_mva | float64
12 | load | scaling | float64
13 | load | in_service | bool
14 | load | type | object
15 | ext_grid | name | object
16 | ext_grid | bus | uint32
17 | ext_grid | vm_pu | float64
18 | ext_grid | va_degree | float64
19 | ext_grid | slack_weight | float64
20 | ext_grid | in_service | bool
21 | line | name | object
22 | line | std_type | object
23 | line | from_bus | uint32
24 | line | to_bus | uint32
25 | line | length_km | float64
26 | line | r_ohm_per_km | float64
27 | line | x_ohm_per_km | float64
28 | line | c_nf_per_km | float64
29 | line | g_us_per_km | float64
30 | line | max_i_ka | float64
31 | line | df | float64
32 | line | parallel | uint32
33 | line | type | object
34 | line | in_service | bool
35 | trafo | name | object
36 | trafo | std_type | object
37 | trafo | hv_bus | uint32
38 | trafo | lv_bus | uint32
39 | trafo | sn_mva | float64
40 | trafo | vn_hv_kv | float64
41 | trafo | vn_lv_kv | float64
42 | trafo | vk_percent | float64
43 | trafo | vkr_percent | float64
44 | trafo | pfe_kw | float64
45 | trafo | i0_percent | float64
46 | trafo | shift_degree | float64
47 | trafo | tap_side | object
48 | trafo | tap_neutral | int32
49 | trafo | tap_min | int32
50 | trafo | tap_max | int32
51 | trafo | tap_step_percent | float64
52 | trafo | tap_step_degree | float64
53 | trafo | tap_pos | int32
54 | trafo | tap_phase_shifter | bool
55 | trafo | parallel | uint32
56 | trafo | df | float64
57 | trafo | in_service | bool
58 | line_geodata | coords | object
59 | bus_geodata | x | float64
60 | bus_geodata | y | float64
61 | bus_geodata | coords | object

## parameters
| version | format_version | converged | OPF_converged | name | f_hz | sn_mva
0 | 2.14.6 | 2.14.0 | FALSE | FALSE |  | 50 | 1