## bus
| name | vn_kv | type | zone | in_service
0 | bus_LV_904-2_1_6_node_57 | 0.4 | n |  | TRUE
1 | bus_LV_904-2_1_6_node_158 | 0.4 | n |  | TRUE
2 | bus_LV_904-2_1_6_node_155 | 0.4 | n |  | TRUE
3 | bus_LV_904-2_1_6_node_166 | 0.4 | n |  | TRUE
4 | bus_LV_904-2_1_6_node_165 | 0.4 | n |  | TRUE
5 | bus_LV_904-2_1_6_node_156 | 0.4 | n |  | TRUE
6 | bus_LV_904-2_1_6_node_67 | 0.4 | n |  | TRUE
7 | bus_LV_904-2_1_6_node_68 | 0.4 | n |  | TRUE
8 | bus_LV_904-2_1_6_node_69 | 0.4 | n |  | TRUE
9 | bus_LV_904-2_1_6_node_70 | 0.4 | n |  | TRUE
10 | bus_LV_904-2_1_6_node_72 | 0.4 | n |  | TRUE
11 | bus_LV_904-2_1_6_node_84 | 0.4 | n |  | TRUE
12 | bus_LV_904-2_1_6_node_83 | 0.4 | n |  | TRUE
13 | bus_LV_904-2_1_6_node_82 | 0.4 | n |  | TRUE
14 | bus_LV_904-2_1_6_node_181 | 0.4 | n |  | TRUE
15 | bus_LV_904-2_1_6_node_179 | 0.4 | n |  | TRUE
16 | bus_LV_904-2_1_6_node_97 | 0.4 | n |  | TRUE
17 | bus_LV_904-2_1_6_node_92 | 0.4 | n |  | TRUE
18 | bus_LV_904-2_1_6_node_233 | 0.4 | n |  | TRUE
19 | bus_LV_904-2_1_6_node_221 | 0.4 | n |  | TRUE
20 | bus_LV_904-2_1_6_node_219 | 0.4 | n |  | TRUE
21 | bus_LV_904-2_1_6_node_182 | 0.4 | n |  | TRUE
22 | bus_LV_904-2_1_6_node_227 | 0.4 | n |  | TRUE
23 | bus_LV_904-2_1_6_node_252 | 0.4 | n |  | TRUE
24 | bus_LV_904-2_1_6_node_180 | 0.4 | n |  | TRUE
25 | bus_LV_904-2_1_6_node_93 | 0.4 | n |  | TRUE
26 | bus_LV_904-2_1_6_node_94 | 0.4 | n |  | TRUE
27 | bus_LV_904-2_1_6_node_95 | 0.4 | n |  | TRUE
28 | bus_LV_904-2_1_6_node_318 | 0.4 | n |  | TRUE
29 | bus_LV_904-2_1_6_node_141 | 0.4 | n |  | TRUE
30 | bus_LV_904-2_1_6_node_142 | 0.4 | n |  | TRUE
31 | bus_LV_904-2_1_6_node_140 | 0.4 | n |  | TRUE
32 | bus_LV_904-2_1_6_node_157 | 0.4 | n |  | TRUE
33 | bus_LV_904-2_1_6_node_113 | 0.4 | n |  | TRUE
34 | bus_LV_904-2_1_6_node_114 | 0.4 | n |  | TRUE
35 | bus_LV_904-2_1_6_node_115 | 0.4 | n |  | TRUE
36 | bus_LV_904-2_1_6_node_117 | 0.4 | n |  | TRUE
37 | bus_LV_904-2_1_6_node_137 | 0.4 | n |  | TRUE
38 | bus_LV_904-2_1_6_node_136 | 0.4 | n |  | TRUE
39 | bus_LV_904-2_1_6_node_118 | 0.4 | n |  | TRUE
40 | bus_LV_904-2_1_6_node_119 | 0.4 | n |  | TRUE
41 | bus_LV_904-2_1_6_node_120 | 0.4 | n |  | TRUE
42 | bus_LV_904-2_1_6_node_121 | 0.4 | n |  | TRUE
43 | bus_LV_904-2_1_6_node_134 | 0.4 | n |  | TRUE
44 | bus_LV_904-2_1_6_node_127 | 0.4 | n |  | TRUE
45 | bus_LV_904-2_1_6_node_312 | 0.4 | n |  | TRUE
46 | bus_LV_904-2_1_6_node_122 | 0.4 | n |  | TRUE
47 | bus_LV_904-2_1_6_node_138 | 0.4 | n |  | TRUE
48 | bus_LV_904-2_1_6_node_124 | 0.4 | n |  | TRUE
49 | bus_LV_904-2_1_6_node_130 | 0.4 | n |  | TRUE
50 | bus_LV_904-2_1_6_node_168 | 0.4 | n |  | TRUE
51 | bus_LV_904-2_1_6_node_126 | 0.4 | n |  | TRUE
52 | bus_LV_904-2_1_6_node_201 | 0.4 | n |  | TRUE
53 | bus_LV_904-2_1_6_node_251 | 0.4 | n |  | TRUE
54 | bus_LV_904-2_1_6_node_315 | 0.4 | n |  | TRUE
55 | bus_LV_904-2_1_6_node_128 | 0.4 | n |  | TRUE
56 | bus_LV_904-2_1_6_node_129 | 0.4 | n |  | TRUE
57 | bus_LV_904-2_1_6_node_151 | 0.4 | n |  | TRUE
58 | bus_LV_904-2_1_6_node_152 | 0.4 | n |  | TRUE
59 | bus_LV_904-2_1_6_node_297 | 0.4 | n |  | TRUE
60 | bus_LV_904-2_1_6_node_131 | 0.4 | n |  | TRUE
61 | bus_LV_904-2_1_6_node_238 | 0.4 | n |  | TRUE
62 | bus_LV_904-2_1_6_node_236 | 0.4 | n |  | TRUE
63 | bus_LV_904-2_1_6_node_132 | 0.4 | n |  | TRUE
64 | bus_LV_904-2_1_6_node_145 | 0.4 | n |  | TRUE
65 | bus_LV_904-2_1_6_node_249 | 0.4 | n |  | TRUE
66 | bus_LV_904-2_1_6_node_313 | 0.4 | n |  | TRUE
67 | bus_LV_904-2_1_6_node_146 | 0.4 | n |  | TRUE
68 | bus_LV_904-2_1_6_node_235 | 0.4 | n |  | TRUE
69 | bus_LV_904-2_1_6_node_144 | 0.4 | n |  | TRUE
70 | bus_LV_904-2_1_6_node_139 | 0.4 | n |  | TRUE
71 | bus_LV_904-2_1_6_node_143 | 0.4 | n |  | TRUE
72 | bus_LV_904-2_1_6_node_225 | 0.4 | n |  | TRUE
73 | bus_LV_904-2_1_6_node_226 | 0.4 | n |  | TRUE
74 | bus_LV_904-2_1_6_node_194 | 0.4 | n |  | TRUE
75 | bus_LV_904-2_1_6_node_319 | 0.4 | n |  | TRUE
76 | bus_LV_904-2_1_6_node_195 | 0.4 | n |  | TRUE
77 | bus_LV_904-2_1_6_node_167 | 0.4 | n |  | TRUE
78 | bus_LV_904-2_1_6_node_250 | 0.4 | n |  | TRUE
79 | bus_LV_904-2_1_6_node_198 | 0.4 | n |  | TRUE
80 | bus_LV_904-2_1_6_node_149 | 0.4 | n |  | TRUE
81 | bus_LV_904-2_1_6_node_153 | 0.4 | n |  | TRUE
82 | bus_LV_904-2_1_6_node_255 | 0.4 | n |  | TRUE
83 | bus_LV_904-2_1_6_node_254 | 0.4 | n |  | TRUE
84 | bus_LV_904-2_1_6_node_237 | 0.4 | n |  | TRUE
85 | bus_LV_904-2_1_6_node_248 | 0.4 | n |  | TRUE
86 | bus_LV_904-2_1_6_node_224 | 0.4 | n |  | TRUE
87 | bus_LV_904-2_1_6_node_210 | 0.4 | n |  | TRUE
88 | bus_LV_904-2_1_6_node_247 | 0.4 | n |  | TRUE
89 | bus_LV_904-2_1_6_node_246 | 0.4 | n |  | TRUE
90 | bus_LV_904-2_1_6_node_192 | 0.4 | n |  | TRUE
91 | bus_LV_904-2_1_6_node_147 | 0.4 | n |  | TRUE
92 | bus_LV_904-2_1_6_node_148 | 0.4 | n |  | TRUE
93 | bus_LV_904-2_1_6_node_150 | 0.4 | n |  | TRUE
94 | bus_LV_904-2_1_6_node_169 | 0.4 | n |  | TRUE
95 | bus_LV_904-2_1_6_node_170 | 0.4 | n |  | TRUE
96 | bus_LV_904-2_1_6_node_171 | 0.4 | n |  | TRUE
97 | bus_LV_904-2_1_6_node_172 | 0.4 | n |  | TRUE
98 | bus_LV_904-2_1_6_node_159 | 0.4 | n |  | TRUE
99 | bus_LV_904-2_1_6_node_160 | 0.4 | n |  | TRUE
100 | bus_LV_904-2_1_6_node_161 | 0.4 | n |  | TRUE
101 | bus_LV_904-2_1_6_node_162 | 0.4 | n |  | TRUE
102 | bus_LV_904-2_1_6_node_164 | 0.4 | n |  | TRUE
103 | bus_LV_904-2_1_6_node_174 | 0.4 | n |  | TRUE
104 | bus_LV_904-2_1_6_node_173 | 0.4 | n |  | TRUE
105 | bus_LV_904-2_1_6_node_178 | 0.4 | n |  | TRUE
106 | bus_LV_904-2_1_6_node_175 | 0.4 | n |  | TRUE
107 | bus_LV_904-2_1_6_node_303 | 0.4 | n |  | TRUE
108 | bus_LV_904-2_1_6_node_232 | 0.4 | n |  | TRUE
109 | bus_LV_904-2_1_6_node_302 | 0.4 | n |  | TRUE
110 | bus_LV_904-2_1_6_node_298 | 0.4 | n |  | TRUE
111 | bus_LV_904-2_1_6_node_176 | 0.4 | n |  | TRUE
112 | bus_LV_904-2_1_6_node_177 | 0.4 | n |  | TRUE
113 | bus_LV_904-2_1_6_node_242 | 0.4 | n |  | TRUE
114 | bus_LV_904-2_1_6_node_243 | 0.4 | n |  | TRUE
115 | bus_LV_904-2_1_6_node_234 | 0.4 | n |  | TRUE
116 | bus_LV_904-2_1_6_node_220 | 0.4 | n |  | TRUE
117 | bus_LV_904-2_1_6_node_223 | 0.4 | n |  | TRUE
118 | bus_LV_904-2_1_6_node_183 | 0.4 | n |  | TRUE
119 | bus_LV_904-2_1_6_node_184 | 0.4 | n |  | TRUE
120 | bus_LV_904-2_1_6_node_185 | 0.4 | n |  | TRUE
121 | bus_LV_904-2_1_6_node_186 | 0.4 | n |  | TRUE
122 | bus_LV_904-2_1_6_node_187 | 0.4 | n |  | TRUE
123 | bus_LV_904-2_1_6_node_189 | 0.4 | n |  | TRUE
124 | bus_LV_904-2_1_6_node_245 | 0.4 | n |  | TRUE
125 | bus_LV_904-2_1_6_node_188 | 0.4 | n |  | TRUE
126 | bus_LV_904-2_1_6_node_253 | 0.4 | n |  | TRUE
127 | bus_LV_904-2_1_6_node_231 | 0.4 | n |  | TRUE
128 | bus_LV_904-2_1_6_node_299 | 0.4 | n |  | TRUE
129 | bus_LV_904-2_1_6_node_300 | 0.4 | n |  | TRUE
130 | bus_LV_904-2_1_6_node_190 | 0.4 | n |  | TRUE
131 | bus_LV_904-2_1_6_node_191 | 0.4 | n |  | TRUE
132 | bus_LV_904-2_1_6_node_193 | 0.4 | n |  | TRUE
133 | bus_LV_904-2_1_6_node_196 | 0.4 | n |  | TRUE
134 | bus_LV_904-2_1_6_node_197 | 0.4 | n |  | TRUE
135 | bus_LV_904-2_1_6_node_199 | 0.4 | n |  | TRUE
136 | bus_LV_904-2_1_6_node_200 | 0.4 | n |  | TRUE
137 | bus_LV_904-2_1_6_node_202 | 0.4 | n |  | TRUE
138 | bus_LV_904-2_1_6_node_203 | 0.4 | n |  | TRUE
139 | bus_LV_904-2_1_6_node_204 | 0.4 | n |  | TRUE
140 | bus_LV_904-2_1_6_node_205 | 0.4 | n |  | TRUE
141 | bus_LV_904-2_1_6_node_209 | 0.4 | n |  | TRUE
142 | bus_LV_904-2_1_6_node_241 | 0.4 | n |  | TRUE
143 | bus_LV_904-2_1_6_node_206 | 0.4 | n |  | TRUE
144 | bus_LV_904-2_1_6_node_244 | 0.4 | n |  | TRUE
145 | bus_LV_904-2_1_6_node_207 | 0.4 | n |  | TRUE
146 | bus_LV_904-2_1_6_node_208 | 0.4 | n |  | TRUE
147 | bus_LV_904-2_1_6_node_240 | 0.4 | n |  | TRUE
148 | bus_LV_904-2_1_6_node_215 | 0.4 | n |  | TRUE
149 | bus_LV_904-2_1_6_node_320 | 0.4 | n |  | TRUE
150 | bus_LV_904-2_1_6_node_239 | 0.4 | n |  | TRUE
151 | bus_LV_904-2_1_6_node_216 | 0.4 | n |  | TRUE
152 | bus_LV_904-2_1_6_node_211 | 0.4 | n |  | TRUE
153 | bus_LV_904-2_1_6_node_213 | 0.4 | n |  | TRUE
154 | bus_LV_904-2_1_6_node_214 | 0.4 | n |  | TRUE
155 | bus_LV_904-2_1_6_node_222 | 0.4 | n |  | TRUE
156 | bus_LV_904-2_1_6_node_217 | 0.4 | n |  | TRUE
157 | bus_LV_904-2_1_6_node_322 | 0.4 | n |  | TRUE
158 | bus_LV_904-2_1_6_node_306 | 0.4 | n |  | TRUE
159 | bus_LV_904-2_1_6_node_228 | 0.4 | n |  | TRUE
160 | bus_LV_904-2_1_6_node_229 | 0.4 | n |  | TRUE
161 | bus_LV_904-2_1_6_node_308 | 0.4 | n |  | TRUE
162 | bus_LV_904-2_1_6_node_325 | 0.4 | n |  | TRUE
163 | bus_LV_904-2_1_6_node_304 | 0.4 | n |  | TRUE
164 | bus_LV_904-2_1_6_node_305 | 0.4 | n |  | TRUE
165 | bus_LV_904-2_1_6_node_307 | 0.4 | n |  | TRUE
166 | bus_LV_904-2_1_6_node_301 | 0.4 | n |  | TRUE
167 | bus_MV_107_0_node_200 | 20 | n |  | TRUE

## load
| name | bus | p_mw | q_mvar | const_z_percent | const_i_percent | sn_mva | scaling | in_service | type
0 | LV_904-2_1_6_load_155 | 2 | 0.00077585 | 0.00019445 | 0 | 0 |  | 1 | TRUE | wye
1 | LV_904-2_1_6_load_166 | 3 | 0.00075329 | 0.00018879 | 0 | 0 |  | 1 | TRUE | wye
2 | LV_904-2_1_6_load_165 | 4 | 0.00032969 | 8.2627e-05 | 0 | 0 |  | 1 | TRUE | wye
3 | LV_904-2_1_6_load_156 | 5 | 0.00070077 | 0.00017563 | 0 | 0 |  | 1 | TRUE | wye
4 | LV_904-2_1_6_load_67 | 6 | 0.00022915 | 5.743e-05 | 0 | 0 |  | 1 | TRUE | wye
5 | LV_904-2_1_6_load_68 | 7 | 0.00091914 | 0.00023036 | 0 | 0 |  | 1 | TRUE | wye
6 | LV_904-2_1_6_load_69 | 8 | 0.00033628 | 8.4279e-05 | 0 | 0 |  | 1 | TRUE | wye
7 | LV_904-2_1_6_load_70 | 9 | 0.00020775 | 5.2066e-05 | 0 | 0 |  | 1 | TRUE | wye
8 | LV_904-2_1_6_load_72 | 10 | 0.00021875 | 5.4823e-05 | 0 | 0 |  | 1 | TRUE | wye
9 | LV_904-2_1_6_load_84 | 11 | 0.00012092 | 3.0306e-05 | 0 | 0 |  | 1 | TRUE | wye
10 | LV_904-2_1_6_load_179 | 15 | 0.00049986 | 0.00012528 | 0 | 0 |  | 1 | TRUE | wye
11 | LV_904-2_1_6_load_92 | 17 | 0.00075729 | 0.00018979 | 0 | 0 |  | 1 | TRUE | wye
12 | LV_904-2_1_6_load_233 | 18 | 0.00020671 | 5.1807e-05 | 0 | 0 |  | 1 | TRUE | wye
13 | LV_904-2_1_6_load_219 | 20 | 0.00089367 | 0.00022397 | 0 | 0 |  | 1 | TRUE | wye
14 | LV_904-2_1_6_load_227 | 22 | 6.3792e-05 | 1.5988e-05 | 0 | 0 |  | 1 | TRUE | wye
15 | LV_904-2_1_6_load_252 | 23 | 0.00087997 | 0.00022054 | 0 | 0 |  | 1 | TRUE | wye
16 | LV_904-2_1_6_load_180 | 24 | 0.0021249 | 0.00053254 | 0 | 0 |  | 1 | TRUE | wye
17 | LV_904-2_1_6_load_94 | 26 | 0.000104 | 2.6065e-05 | 0 | 0 |  | 1 | TRUE | wye
18 | LV_904-2_1_6_load_318 | 28 | 0.00095343 | 0.00023895 | 0 | 0 |  | 1 | TRUE | wye
19 | LV_904-2_1_6_load_142 | 30 | 0.00010076 | 2.5252e-05 | 0 | 0 |  | 1 | TRUE | wye
20 | LV_904-2_1_6_load_140 | 31 | 0.00036992 | 9.2711e-05 | 0 | 0 |  | 1 | TRUE | wye
21 | LV_904-2_1_6_load_157 | 32 | 0.00018574 | 4.655e-05 | 0 | 0 |  | 1 | TRUE | wye
22 | LV_904-2_1_6_load_113 | 33 | 0.00089235 | 0.00022364 | 0 | 0 |  | 1 | TRUE | wye
23 | LV_904-2_1_6_load_114 | 34 | 0.00077938 | 0.00019533 | 0 | 0 |  | 1 | TRUE | wye
24 | LV_904-2_1_6_load_115 | 35 | 0.00045781 | 0.00011474 | 0 | 0 |  | 1 | TRUE | wye
25 | LV_904-2_1_6_load_137 | 37 | 0.00011431 | 2.8648e-05 | 0 | 0 |  | 1 | TRUE | wye
26 | LV_904-2_1_6_load_136 | 38 | 0.0011726 | 0.00029387 | 0 | 0 |  | 1 | TRUE | wye
27 | LV_904-2_1_6_load_118 | 39 | 0.0037973 | 0.00095169 | 0 | 0 |  | 1 | TRUE | wye
28 | LV_904-2_1_6_load_312 | 45 | 0.00082838 | 0.00020761 | 0 | 0 |  | 1 | TRUE | wye
29 | LV_904-2_1_6_load_168 | 50 | 0.0014205 | 0.00035601 | 0 | 0 |  | 1 | TRUE | wye
30 | LV_904-2_1_6_load_201 | 52 | 0.00033615 | 8.4248e-05 | 0 | 0 |  | 1 | TRUE | wye
31 | LV_904-2_1_6_load_251 | 53 | 0.00076617 | 0.00019202 | 0 | 0 |  | 1 | TRUE | wye
32 | LV_904-2_1_6_load_315 | 54 | 0.00036313 | 9.1009e-05 | 0 | 0 |  | 1 | TRUE | wye
33 | LV_904-2_1_6_load_151 | 57 | 0.0018797 | 0.00047111 | 0 | 0 |  | 1 | TRUE | wye
34 | LV_904-2_1_6_load_152 | 58 | 0.00063635 | 0.00015948 | 0 | 0 |  | 1 | TRUE | wye
35 | LV_904-2_1_6_load_297 | 59 | 0.0002817 | 7.0602e-05 | 0 | 0 |  | 1 | TRUE | wye
36 | LV_904-2_1_6_load_238 | 61 | 0.00036324 | 9.1037e-05 | 0 | 0 |  | 1 | TRUE | wye
37 | LV_904-2_1_6_load_236 | 62 | 0.00023905 | 5.9912e-05 | 0 | 0 |  | 1 | TRUE | wye
38 | LV_904-2_1_6_load_249 | 65 | 0.00054428 | 0.00013641 | 0 | 0 |  | 1 | TRUE | wye
39 | LV_904-2_1_6_load_313 | 66 | 0.00042568 | 0.00010668 | 0 | 0 |  | 1 | TRUE | wye
40 | LV_904-2_1_6_load_235 | 68 | 0.00033257 | 8.3349e-05 | 0 | 0 |  | 1 | TRUE | wye
41 | LV_904-2_1_6_load_139 | 70 | 0.0008494 | 0.00021288 | 0 | 0 |  | 1 | TRUE | wye
42 | LV_904-2_1_6_load_194 | 74 | 0.00033036 | 8.2795e-05 | 0 | 0 |  | 1 | TRUE | wye
43 | LV_904-2_1_6_load_319 | 75 | 0.00083832 | 0.0002101 | 0 | 0 |  | 1 | TRUE | wye
44 | LV_904-2_1_6_load_195 | 76 | 0.00025407 | 6.3676e-05 | 0 | 0 |  | 1 | TRUE | wye
45 | LV_904-2_1_6_load_167 | 77 | 0.0024705 | 0.00061917 | 0 | 0 |  | 1 | TRUE | wye
46 | LV_904-2_1_6_load_250 | 78 | 0.00031703 | 7.9455e-05 | 0 | 0 |  | 1 | TRUE | wye
47 | LV_904-2_1_6_load_149 | 80 | 0.00047704 | 0.00011956 | 0 | 0 |  | 1 | TRUE | wye
48 | LV_904-2_1_6_load_153 | 81 | 0.0013079 | 0.00032779 | 0 | 0 |  | 1 | TRUE | wye
49 | LV_904-2_1_6_load_254 | 83 | 0.0015399 | 0.00038593 | 0 | 0 |  | 1 | TRUE | wye
50 | LV_904-2_1_6_load_248 | 85 | 0.0010947 | 0.00027436 | 0 | 0 |  | 1 | TRUE | wye
51 | LV_904-2_1_6_load_224 | 86 | 0.00036378 | 9.1172e-05 | 0 | 0 |  | 1 | TRUE | wye
52 | LV_904-2_1_6_load_246 | 89 | 0.00031068 | 7.7865e-05 | 0 | 0 |  | 1 | TRUE | wye
53 | LV_904-2_1_6_load_147 | 91 | 0.0048596 | 0.0012179 | 0 | 0 |  | 1 | TRUE | wye
54 | LV_904-2_1_6_load_148 | 92 | 0.00035421 | 8.8773e-05 | 0 | 0 |  | 1 | TRUE | wye
55 | LV_904-2_1_6_load_150 | 93 | 0.00043692 | 0.0001095 | 0 | 0 |  | 1 | TRUE | wye
56 | LV_904-2_1_6_load_170 | 95 | 0.0015978 | 0.00040045 | 0 | 0 |  | 1 | TRUE | wye
57 | LV_904-2_1_6_load_171 | 96 | 0.001571 | 0.00039374 | 0 | 0 |  | 1 | TRUE | wye
58 | LV_904-2_1_6_load_172 | 97 | 0.0014855 | 0.0003723 | 0 | 0 |  | 1 | TRUE | wye
59 | LV_904-2_1_6_load_159 | 98 | 0.0011194 | 0.00028054 | 0 | 0 |  | 1 | TRUE | wye
60 | LV_904-2_1_6_load_160 | 99 | 0.0012434 | 0.00031163 | 0 | 0 |  | 1 | TRUE | wye
61 | LV_904-2_1_6_load_174 | 103 | 0.00038683 | 9.6949e-05 | 0 | 0 |  | 1 | TRUE | wye
62 | LV_904-2_1_6_load_173 | 104 | 0.001843 | 0.0004619 | 0 | 0 |  | 1 | TRUE | wye
63 | LV_904-2_1_6_load_178 | 105 | 0.00066584 | 0.00016687 | 0 | 0 |  | 1 | TRUE | wye
64 | LV_904-2_1_6_load_175 | 106 | 0.0030327 | 0.00076006 | 0 | 0 |  | 1 | TRUE | wye
65 | LV_904-2_1_6_load_303 | 107 | 0.0013454 | 0.00033719 | 0 | 0 |  | 1 | TRUE | wye
66 | LV_904-2_1_6_load_302 | 109 | 0.00053423 | 0.00013389 | 0 | 0 |  | 1 | TRUE | wye
67 | LV_904-2_1_6_load_176 | 111 | 0.00074619 | 0.00018701 | 0 | 0 |  | 1 | TRUE | wye
68 | LV_904-2_1_6_load_177 | 112 | 0.0008609 | 0.00021576 | 0 | 0 |  | 1 | TRUE | wye
69 | LV_904-2_1_6_load_243 | 114 | 0.0004137 | 0.00010368 | 0 | 0 |  | 1 | TRUE | wye
70 | LV_904-2_1_6_load_234 | 115 | 0.00012673 | 3.1762e-05 | 0 | 0 |  | 1 | TRUE | wye
71 | LV_904-2_1_6_load_223 | 117 | 0.00015673 | 3.9281e-05 | 0 | 0 |  | 1 | TRUE | wye
72 | LV_904-2_1_6_load_183 | 118 | 0.0011385 | 0.00028533 | 0 | 0 |  | 1 | TRUE | wye
73 | LV_904-2_1_6_load_186 | 121 | 0.0019044 | 0.00047729 | 0 | 0 |  | 1 | TRUE | wye
74 | LV_904-2_1_6_load_187 | 122 | 0.00079895 | 0.00020024 | 0 | 0 |  | 1 | TRUE | wye
75 | LV_904-2_1_6_load_245 | 124 | 0.00050084 | 0.00012552 | 0 | 0 |  | 1 | TRUE | wye
76 | LV_904-2_1_6_load_253 | 126 | 0.00039259 | 9.8393e-05 | 0 | 0 |  | 1 | TRUE | wye
77 | LV_904-2_1_6_load_231 | 127 | 0.00048723 | 0.00012211 | 0 | 0 |  | 1 | TRUE | wye
78 | LV_904-2_1_6_load_299 | 128 | 0.00022121 | 5.544e-05 | 0 | 0 |  | 1 | TRUE | wye
79 | LV_904-2_1_6_load_190 | 130 | 0.00012333 | 3.0909e-05 | 0 | 0 |  | 1 | TRUE | wye
80 | LV_904-2_1_6_load_191 | 131 | 0.00043545 | 0.00010914 | 0 | 0 |  | 1 | TRUE | wye
81 | LV_904-2_1_6_load_193 | 132 | 9.2817e-05 | 2.3262e-05 | 0 | 0 |  | 1 | TRUE | wye
82 | LV_904-2_1_6_load_196 | 133 | 0.00044067 | 0.00011044 | 0 | 0 |  | 1 | TRUE | wye
83 | LV_904-2_1_6_load_197 | 134 | 0.00013625 | 3.4149e-05 | 0 | 0 |  | 1 | TRUE | wye
84 | LV_904-2_1_6_load_199 | 135 | 0.00032192 | 8.068e-05 | 0 | 0 |  | 1 | TRUE | wye
85 | LV_904-2_1_6_load_200 | 136 | 0.00019553 | 4.9003e-05 | 0 | 0 |  | 1 | TRUE | wye
86 | LV_904-2_1_6_load_202 | 137 | 0.00029283 | 7.3391e-05 | 0 | 0 |  | 1 | TRUE | wye
87 | LV_904-2_1_6_load_205 | 140 | 0.00010398 | 2.606e-05 | 0 | 0 |  | 1 | TRUE | wye
88 | LV_904-2_1_6_load_241 | 142 | 0.0006949 | 0.00017416 | 0 | 0 |  | 1 | TRUE | wye
89 | LV_904-2_1_6_load_206 | 143 | 8.0044e-05 | 2.0061e-05 | 0 | 0 |  | 1 | TRUE | wye
90 | LV_904-2_1_6_load_244 | 144 | 0.00056117 | 0.00014064 | 0 | 0 |  | 1 | TRUE | wye
91 | LV_904-2_1_6_load_240 | 147 | 0.0012301 | 0.00030828 | 0 | 0 |  | 1 | TRUE | wye
92 | LV_904-2_1_6_load_215 | 148 | 0.00024365 | 6.1064e-05 | 0 | 0 |  | 1 | TRUE | wye
93 | LV_904-2_1_6_load_320 | 149 | 0.0005711 | 0.00014313 | 0 | 0 |  | 1 | TRUE | wye
94 | LV_904-2_1_6_load_239 | 150 | 0.00073188 | 0.00018343 | 0 | 0 |  | 1 | TRUE | wye
95 | LV_904-2_1_6_load_216 | 151 | 0.00074749 | 0.00018734 | 0 | 0 |  | 1 | TRUE | wye
96 | LV_904-2_1_6_load_211 | 152 | 0.00035443 | 8.8828e-05 | 0 | 0 |  | 1 | TRUE | wye
97 | LV_904-2_1_6_load_214 | 154 | 0.00023213 | 5.8177e-05 | 0 | 0 |  | 1 | TRUE | wye
98 | LV_904-2_1_6_load_222 | 155 | 0.00022572 | 5.6571e-05 | 0 | 0 |  | 1 | TRUE | wye
99 | LV_904-2_1_6_load_217 | 156 | 0.00017578 | 4.4055e-05 | 0 | 0 |  | 1 | TRUE | wye
100 | LV_904-2_1_6_load_322 | 157 | 0.00026635 | 6.6753e-05 | 0 | 0 |  | 1 | TRUE | wye
101 | LV_904-2_1_6_load_228 | 159 | 0.0010749 | 0.00026939 | 0 | 0 |  | 1 | TRUE | wye
102 | LV_904-2_1_6_load_229 | 160 | 0.0048736 | 0.0012214 | 0 | 0 |  | 1 | TRUE | wye
103 | LV_904-2_1_6_load_325 | 162 | 0.00029248 | 7.3302e-05 | 0 | 0 |  | 1 | TRUE | wye
104 | LV_904-2_1_6_load_304 | 163 | 0.00026459 | 6.6313e-05 | 0 | 0 |  | 1 | TRUE | wye
105 | LV_904-2_1_6_load_307 | 165 | 0.00028686 | 7.1894e-05 | 0 | 0 |  | 1 | TRUE | wye
106 | LV_904-2_1_6_load_301 | 166 | 0.0015583 | 0.00039054 | 0 | 0 |  | 1 | TRUE | wye

## ext_grid
| name | bus | vm_pu | va_degree | slack_weight | in_service
0 |  | 49 | 1 | 0 | 1 | TRUE

## line
| name | std_type | from_bus | to_bus | length_km | r_ohm_per_km | x_ohm_per_km | c_nf_per_km | g_us_per_km | max_i_ka | df | parallel | type | in_service
0 | LV_904-2_1_6_line_0 | NAYY 4x150 SE | 0 | 1 | 0.2257 | 0.208 | 0.08 | 261 | 0 | 0.27 | 1 | 1 | cs | TRUE
1 | LV_904-2_1_6_line_1 | NAYY 4x150 SE | 0 | 2 | 0.21577 | 0.208 | 0.08 | 261 | 0 | 0.27 | 1 | 1 | cs | TRUE
2 | LV_904-2_1_6_line_2 | NAYY 4x150 SE | 1 | 3 | 0.032369 | 0.208 | 0.08 | 261 | 0 | 0.27 | 1 | 1 | cs | TRUE
3 | LV_904-2_1_6_line_3 | NAYY 4x150 SE | 1 | 4 | 0.043041 | 0.208 | 0.08 | 261 | 0 | 0.27 | 1 | 1 | cs | TRUE
4 | LV_904-2_1_6_line_4 | NAYY 4x150 SE | 2 | 5 | 0.0035668 | 0.208 | 0.08 | 261 | 0 | 0.27 | 1 | 1 | cs | TRUE
5 | LV_904-2_1_6_line_5 | NAYY 4x150 SE | 4 | 16 | 0.14321 | 0.208 | 0.08 | 261 | 0 | 0.27 | 1 | 1 | cs | TRUE
6 | LV_904-2_1_6_line_6 | NAYY 4x150 SE | 5 | 32 | 0.027429 | 0.208 | 0.08 | 261 | 0 | 0.27 | 1 | 1 | cs | TRUE
7 | LV_904-2_1_6_line_7 | NAYY 4x150 SE | 6 | 7 | 0.040578 | 0.208 | 0.08 | 261 | 0 | 0.27 | 1 | 1 | cs | TRUE
8 | LV_904-2_1_6_line_8 | NAYY 4x150 SE | 6 | 8 | 0.011396 | 0.208 | 0.08 | 261 | 0 | 0.27 | 1 | 1 | cs | TRUE
9 | LV_904-2_1_6_line_9 | NAYY 4x150 SE | 7 | 9 | 0.012583 | 0.208 | 0.08 | 261 | 0 | 0.27 | 1 | 1 | cs | TRUE
10 | LV_904-2_1_6_line_10 | NAYY 4x150 SE | 9 | 10 | 0.012854 | 0.208 | 0.08 | 261 | 0 | 0.27 | 1 | 1 | cs | TRUE
11 | LV_904-2_1_6_line_11 | NAYY 4x150 SE | 10 | 11 | 0.036594 | 0.208 | 0.08 | 261 | 0 | 0.27 | 1 | 1 | cs | TRUE
12 | LV_904-2_1_6_line_12 | NAYY 4x150 SE | 10 | 12 | 0.1388 | 0.208 | 0.08 | 261 | 0 | 0.27 | 1 | 1 | cs | TRUE
13 | LV_904-2_1_6_line_13 | NAYY 4x150 SE | 12 | 16 | 0.071869 | 0.208 | 0.08 | 261 | 0 | 0.27 | 1 | 1 | cs | TRUE
14 | LV_904-2_1_6_line_14 | NAYY 4x150 SE | 12 | 17 | 0.11701 | 0.208 | 0.08 | 261 | 0 | 0.27 | 1 | 1 | cs | TRUE
15 | LV_904-2_1_6_line_15 | NAYY 4x150 SE | 13 | 14 | 0.10769 | 0.208 | 0.08 | 261 | 0 | 0.27 | 1 | 1 | cs | TRUE
16 | LV_904-2_1_6_line_16 | NAYY 4x150 SE | 13 | 15 | 0.057716 | 0.208 | 0.08 | 261 | 0 | 0.27 | 1 | 1 | cs | TRUE
17 | LV_904-2_1_6_line_17 | NAYY 4x150 SE | 14 | 19 | 0.001508 | 0.208 | 0.08 | 261 | 0 | 0.27 | 1 | 1 | cs | TRUE
18 | LV_904-2_1_6_line_18 | NAYY 4x150 SE | 14 | 20 | 0.041769 | 0.208 | 0.08 | 261 | 0 | 0.27 | 1 | 1 | cs | TRUE
19 | LV_904-2_1_6_line_19 | NAYY 4x150 SE | 15 | 24 | 0.036052 | 0.208 | 0.08 | 261 | 0 | 0.27 | 1 | 1 | cs | TRUE
20 | LV_904-2_1_6_line_20 | NAYY 4x150 SE | 17 | 25 | 0.14119 | 0.208 | 0.08 | 261 | 0 | 0.27 | 1 | 1 | cs | TRUE
21 | LV_904-2_1_6_line_21 | NAYY 4x150 SE | 18 | 19 | 0.015621 | 0.208 | 0.08 | 261 | 0 | 0.27 | 1 | 1 | cs | TRUE
22 | LV_904-2_1_6_line_22 | NAYY 4x150 SE | 19 | 115 | 0.0089256 | 0.208 | 0.08 | 261 | 0 | 0.27 | 1 | 1 | cs | TRUE
23 | LV_904-2_1_6_line_23 | NAYY 4x150 SE | 20 | 116 | 0.037562 | 0.208 | 0.08 | 261 | 0 | 0.27 | 1 | 1 | cs | TRUE
24 | LV_904-2_1_6_line_24 | NAYY 4x150 SE | 21 | 22 | 0.11909 | 0.208 | 0.08 | 261 | 0 | 0.27 | 1 | 1 | cs | TRUE
25 | LV_904-2_1_6_line_25 | NAYY 4x150 SE | 21 | 23 | 0.028812 | 0.208 | 0.08 | 261 | 0 | 0.27 | 1 | 1 | cs | TRUE
26 | LV_904-2_1_6_line_26 | NAYY 4x150 SE | 22 | 67 | 0.0037859 | 0.208 | 0.08 | 261 | 0 | 0.27 | 1 | 1 | cs | TRUE
27 | LV_904-2_1_6_line_27 | NAYY 4x150 SE | 23 | 117 | 0.024007 | 0.208 | 0.08 | 261 | 0 | 0.27 | 1 | 1 | cs | TRUE
28 | LV_904-2_1_6_line_28 | NAYY 4x150 SE | 25 | 26 | 0.040272 | 0.208 | 0.08 | 261 | 0 | 0.27 | 1 | 1 | cs | TRUE
29 | LV_904-2_1_6_line_29 | NAYY 4x150 SE | 25 | 27 | 0.06661 | 0.208 | 0.08 | 261 | 0 | 0.27 | 1 | 1 | cs | TRUE
30 | LV_904-2_1_6_line_30 | NAYY 4x150 SE | 27 | 28 | 0.025708 | 0.208 | 0.08 | 261 | 0 | 0.27 | 1 | 1 | cs | TRUE
31 | LV_904-2_1_6_line_31 | NAYY 4x150 SE | 27 | 29 | 0.084585 | 0.208 | 0.08 | 261 | 0 | 0.27 | 1 | 1 | cs | TRUE
32 | LV_904-2_1_6_line_32 | NAYY 4x150 SE | 29 | 30 | 0.017435 | 0.208 | 0.08 | 261 | 0 | 0.27 | 1 | 1 | cs | TRUE
33 | LV_904-2_1_6_line_33 | NAYY 4x150 SE | 29 | 31 | 0.046707 | 0.208 | 0.08 | 261 | 0 | 0.27 | 1 | 1 | cs | TRUE
34 | LV_904-2_1_6_line_34 | NAYY 4x150 SE | 30 | 36 | 0.030278 | 0.208 | 0.08 | 261 | 0 | 0.27 | 1 | 1 | cs | TRUE
35 | LV_904-2_1_6_line_35 | NAYY 4x150 SE | 33 | 34 | 0.034816 | 0.208 | 0.08 | 261 | 0 | 0.27 | 1 | 1 | cs | TRUE
36 | LV_904-2_1_6_line_36 | NAYY 4x150 SE | 33 | 35 | 0.031595 | 0.208 | 0.08 | 261 | 0 | 0.27 | 1 | 1 | cs | TRUE
37 | LV_904-2_1_6_line_37 | NAYY 4x150 SE | 35 | 36 | 0.035208 | 0.208 | 0.08 | 261 | 0 | 0.27 | 1 | 1 | cs | TRUE
38 | LV_904-2_1_6_line_38 | NAYY 4x150 SE | 36 | 37 | 0.012075 | 0.208 | 0.08 | 261 | 0 | 0.27 | 1 | 1 | cs | TRUE
39 | LV_904-2_1_6_line_39 | NAYY 4x150 SE | 37 | 38 | 0.045319 | 0.208 | 0.08 | 261 | 0 | 0.27 | 1 | 1 | cs | TRUE
40 | LV_904-2_1_6_line_40 | NAYY 4x150 SE | 38 | 47 | 0.19933 | 0.208 | 0.08 | 261 | 0 | 0.27 | 1 | 1 | cs | TRUE
41 | LV_904-2_1_6_line_41 | NAYY 4x150 SE | 39 | 40 | 0.006111 | 0.208 | 0.08 | 261 | 0 | 0.27 | 1 | 3 | cs | TRUE
42 | LV_904-2_1_6_line_42 | NAYY 4x150 SE | 39 | 41 | 0.031663 | 0.208 | 0.08 | 261 | 0 | 0.27 | 1 | 3 | cs | TRUE
43 | LV_904-2_1_6_line_43 | NAYY 4x150 SE | 40 | 42 | 0.051366 | 0.208 | 0.08 | 261 | 0 | 0.27 | 1 | 3 | cs | TRUE
44 | LV_904-2_1_6_line_44 | NAYY 4x150 SE | 41 | 43 | 0.039857 | 0.208 | 0.08 | 261 | 0 | 0.27 | 1 | 1 | cs | TRUE
45 | LV_904-2_1_6_line_45 | NAYY 4x150 SE | 41 | 44 | 0.3425 | 0.208 | 0.08 | 261 | 0 | 0.27 | 1 | 3 | cs | TRUE
46 | LV_904-2_1_6_line_46 | NAYY 4x150 SE | 42 | 45 | 0.0064057 | 0.208 | 0.08 | 261 | 0 | 0.27 | 1 | 3 | cs | TRUE
47 | LV_904-2_1_6_line_47 | NAYY 4x150 SE | 43 | 66 | 0.017245 | 0.208 | 0.08 | 261 | 0 | 0.27 | 1 | 1 | cs | TRUE
48 | LV_904-2_1_6_line_48 | NAYY 4x150 SE | 44 | 54 | 0.040308 | 0.208 | 0.08 | 261 | 0 | 0.27 | 1 | 3 | cs | TRUE
49 | LV_904-2_1_6_line_49 | NAYY 4x150 SE | 45 | 46 | 0.010031 | 0.208 | 0.08 | 261 | 0 | 0.27 | 1 | 2 | cs | TRUE
50 | LV_904-2_1_6_line_50 | NAYY 4x150 SE | 46 | 47 | 0.03614 | 0.208 | 0.08 | 261 | 0 | 0.27 | 1 | 1 | cs | TRUE
51 | LV_904-2_1_6_line_51 | NAYY 4x150 SE | 47 | 70 | 0.023507 | 0.208 | 0.08 | 261 | 0 | 0.27 | 1 | 1 | cs | TRUE
52 | LV_904-2_1_6_line_52 | NAYY 4x150 SE | 48 | 49 | 0.39241 | 0.208 | 0.08 | 261 | 0 | 0.27 | 1 | 3 | cs | TRUE
53 | LV_904-2_1_6_line_53 | NAYY 4x150 SE | 48 | 50 | 0.032207 | 0.208 | 0.08 | 261 | 0 | 0.27 | 1 | 3 | cs | TRUE
54 | LV_904-2_1_6_line_54 | NAYY 4x150 SE | 49 | 59 | 0.18437 | 0.208 | 0.08 | 261 | 0 | 0.27 | 1 | 3 | cs | TRUE
55 | LV_904-2_1_6_line_55 | NAYY 4x150 SE | 50 | 77 | 0.0050837 | 0.208 | 0.08 | 261 | 0 | 0.27 | 1 | 3 | cs | TRUE
56 | LV_904-2_1_6_line_56 | NAYY 4x150 SE | 51 | 52 | 0.011346 | 0.208 | 0.08 | 261 | 0 | 0.27 | 1 | 1 | cs | TRUE
57 | LV_904-2_1_6_line_57 | NAYY 4x150 SE | 51 | 53 | 0.10957 | 0.208 | 0.08 | 261 | 0 | 0.27 | 1 | 1 | cs | TRUE
58 | LV_904-2_1_6_line_58 | NAYY 4x150 SE | 52 | 79 | 0.1593 | 0.208 | 0.08 | 261 | 0 | 0.27 | 1 | 1 | cs | TRUE
59 | LV_904-2_1_6_line_59 | NAYY 4x150 SE | 53 | 78 | 0.0044723 | 0.208 | 0.08 | 261 | 0 | 0.27 | 1 | 1 | cs | TRUE
60 | LV_904-2_1_6_line_60 | NAYY 4x150 SE | 54 | 55 | 0.080466 | 0.208 | 0.08 | 261 | 0 | 0.27 | 1 | 3 | cs | TRUE
61 | LV_904-2_1_6_line_61 | NAYY 4x150 SE | 55 | 56 | 0.20781 | 0.208 | 0.08 | 261 | 0 | 0.27 | 1 | 3 | cs | TRUE
62 | LV_904-2_1_6_line_62 | NAYY 4x150 SE | 56 | 57 | 0.054284 | 0.208 | 0.08 | 261 | 0 | 0.27 | 1 | 3 | cs | TRUE
63 | LV_904-2_1_6_line_63 | NAYY 4x150 SE | 56 | 58 | 0.1159 | 0.208 | 0.08 | 261 | 0 | 0.27 | 1 | 1 | cs | TRUE
64 | LV_904-2_1_6_line_64 | NAYY 4x150 SE | 57 | 80 | 0.0050789 | 0.208 | 0.08 | 261 | 0 | 0.27 | 1 | 3 | cs | TRUE
65 | LV_904-2_1_6_line_65 | NAYY 4x150 SE | 58 | 81 | 0.027058 | 0.208 | 0.08 | 261 | 0 | 0.27 | 1 | 1 | cs | TRUE
66 | LV_904-2_1_6_line_66 | NAYY 4x150 SE | 59 | 82 | 0.032053 | 0.208 | 0.08 | 261 | 0 | 0.27 | 1 | 3 | cs | TRUE
67 | LV_904-2_1_6_line_67 | NAYY 4x150 SE | 60 | 61 | 0.0082111 | 0.208 | 0.08 | 261 | 0 | 0.27 | 1 | 3 | cs | TRUE
68 | LV_904-2_1_6_line_68 | NAYY 4x150 SE | 60 | 62 | 0.010077 | 0.208 | 0.08 | 261 | 0 | 0.27 | 1 | 3 | cs | TRUE
69 | LV_904-2_1_6_line_69 | NAYY 4x150 SE | 61 | 83 | 0.016417 | 0.208 | 0.08 | 261 | 0 | 0.27 | 1 | 3 | cs | TRUE
70 | LV_904-2_1_6_line_70 | NAYY 4x150 SE | 62 | 84 | 0.013404 | 0.208 | 0.08 | 261 | 0 | 0.27 | 1 | 3 | cs | TRUE
71 | LV_904-2_1_6_line_71 | NAYY 4x150 SE | 63 | 64 | 0.31466 | 0.208 | 0.08 | 261 | 0 | 0.27 | 1 | 1 | cs | TRUE
72 | LV_904-2_1_6_line_72 | NAYY 4x150 SE | 63 | 65 | 0.035038 | 0.208 | 0.08 | 261 | 0 | 0.27 | 1 | 1 | cs | TRUE
73 | LV_904-2_1_6_line_73 | NAYY 4x150 SE | 64 | 67 | 0.20901 | 0.208 | 0.08 | 261 | 0 | 0.27 | 1 | 1 | cs | TRUE
74 | LV_904-2_1_6_line_74 | NAYY 4x150 SE | 64 | 68 | 0.01637 | 0.208 | 0.08 | 261 | 0 | 0.27 | 1 | 1 | cs | TRUE
75 | LV_904-2_1_6_line_75 | NAYY 4x150 SE | 64 | 69 | 0.13079 | 0.208 | 0.08 | 261 | 0 | 0.27 | 1 | 1 | cs | TRUE
76 | LV_904-2_1_6_line_76 | NAYY 4x150 SE | 65 | 85 | 0.031239 | 0.208 | 0.08 | 261 | 0 | 0.27 | 1 | 1 | cs | TRUE
77 | LV_904-2_1_6_line_77 | NAYY 4x150 SE | 67 | 76 | 0.0117 | 0.208 | 0.08 | 261 | 0 | 0.27 | 1 | 1 | cs | TRUE
78 | LV_904-2_1_6_line_78 | NAYY 4x150 SE | 69 | 75 | 0.017668 | 0.208 | 0.08 | 261 | 0 | 0.27 | 1 | 1 | cs | TRUE
79 | LV_904-2_1_6_line_79 | NAYY 4x150 SE | 71 | 72 | 0.32894 | 0.208 | 0.08 | 261 | 0 | 0.27 | 1 | 1 | cs | TRUE
80 | LV_904-2_1_6_line_80 | NAYY 4x150 SE | 71 | 73 | 0.19901 | 0.208 | 0.08 | 261 | 0 | 0.27 | 1 | 1 | cs | TRUE
81 | LV_904-2_1_6_line_81 | NAYY 4x150 SE | 71 | 74 | 0.15641 | 0.208 | 0.08 | 261 | 0 | 0.27 | 1 | 1 | cs | TRUE
82 | LV_904-2_1_6_line_82 | NAYY 4x150 SE | 72 | 86 | 0.020007 | 0.208 | 0.08 | 261 | 0 | 0.27 | 1 | 1 | cs | TRUE
83 | LV_904-2_1_6_line_83 | NAYY 4x150 SE | 72 | 87 | 0.042329 | 0.208 | 0.08 | 261 | 0 | 0.27 | 1 | 1 | cs | TRUE
84 | LV_904-2_1_6_line_84 | NAYY 4x150 SE | 73 | 88 | 0.12086 | 0.208 | 0.08 | 261 | 0 | 0.27 | 1 | 1 | cs | TRUE
85 | LV_904-2_1_6_line_85 | NAYY 4x150 SE | 73 | 89 | 0.083909 | 0.208 | 0.08 | 261 | 0 | 0.27 | 1 | 1 | cs | TRUE
86 | LV_904-2_1_6_line_86 | NAYY 4x150 SE | 74 | 90 | 0.21473 | 0.208 | 0.08 | 261 | 0 | 0.27 | 1 | 1 | cs | TRUE
87 | LV_904-2_1_6_line_87 | NAYY 4x150 SE | 76 | 90 | 0.021568 | 0.208 | 0.08 | 261 | 0 | 0.27 | 1 | 1 | cs | TRUE
88 | LV_904-2_1_6_line_88 | NAYY 4x150 SE | 77 | 94 | 0.076042 | 0.208 | 0.08 | 261 | 0 | 0.27 | 1 | 3 | cs | TRUE
89 | LV_904-2_1_6_line_89 | NAYY 4x150 SE | 79 | 136 | 0.01179 | 0.208 | 0.08 | 261 | 0 | 0.27 | 1 | 1 | cs | TRUE
90 | LV_904-2_1_6_line_90 | NAYY 4x150 SE | 79 | 133 | 0.030848 | 0.208 | 0.08 | 261 | 0 | 0.27 | 1 | 1 | cs | TRUE
91 | LV_904-2_1_6_line_91 | NAYY 4x150 SE | 80 | 91 | 0.011857 | 0.208 | 0.08 | 261 | 0 | 0.27 | 1 | 3 | cs | TRUE
92 | LV_904-2_1_6_line_92 | NAYY 4x150 SE | 82 | 110 | 0.04144 | 0.208 | 0.08 | 261 | 0 | 0.27 | 1 | 1 | cs | TRUE
93 | LV_904-2_1_6_line_93 | NAYY 4x150 SE | 82 | 123 | 0.039657 | 0.208 | 0.08 | 261 | 0 | 0.27 | 1 | 1 | cs | TRUE
94 | LV_904-2_1_6_line_94 | NAYY 4x150 SE | 82 | 125 | 0.14476 | 0.208 | 0.08 | 261 | 0 | 0.27 | 1 | 3 | cs | TRUE
95 | LV_904-2_1_6_line_95 | NAYY 4x150 SE | 83 | 126 | 0.0076591 | 0.208 | 0.08 | 261 | 0 | 0.27 | 1 | 3 | cs | TRUE
96 | LV_904-2_1_6_line_96 | NAYY 4x150 SE | 84 | 150 | 0.051007 | 0.208 | 0.08 | 261 | 0 | 0.27 | 1 | 3 | cs | TRUE
97 | LV_904-2_1_6_line_97 | NAYY 4x150 SE | 84 | 147 | 0.17814 | 0.208 | 0.08 | 261 | 0 | 0.27 | 1 | 1 | cs | TRUE
98 | LV_904-2_1_6_line_98 | NAYY 4x150 SE | 86 | 135 | 0.057259 | 0.208 | 0.08 | 261 | 0 | 0.27 | 1 | 1 | cs | TRUE
99 | LV_904-2_1_6_line_99 | NAYY 4x150 SE | 87 | 149 | 0.092749 | 0.208 | 0.08 | 261 | 0 | 0.27 | 1 | 1 | cs | TRUE
100 | LV_904-2_1_6_line_100 | NAYY 4x150 SE | 87 | 139 | 0.1917 | 0.208 | 0.08 | 261 | 0 | 0.27 | 1 | 1 | cs | TRUE
101 | LV_904-2_1_6_line_101 | NAYY 4x150 SE | 88 | 157 | 0.062547 | 0.208 | 0.08 | 261 | 0 | 0.27 | 1 | 1 | cs | TRUE
102 | LV_904-2_1_6_line_102 | NAYY 4x150 SE | 88 | 158 | 0.78951 | 0.208 | 0.08 | 261 | 0 | 0.27 | 1 | 1 | cs | TRUE
103 | LV_904-2_1_6_line_103 | NAYY 4x150 SE | 90 | 130 | 0.040785 | 0.208 | 0.08 | 261 | 0 | 0.27 | 1 | 1 | cs | TRUE
104 | LV_904-2_1_6_line_104 | NAYY 4x150 SE | 91 | 92 | 0.019618 | 0.208 | 0.08 | 261 | 0 | 0.27 | 1 | 3 | cs | TRUE
105 | LV_904-2_1_6_line_105 | NAYY 4x150 SE | 92 | 93 | 0.075753 | 0.208 | 0.08 | 261 | 0 | 0.27 | 1 | 3 | cs | TRUE
106 | LV_904-2_1_6_line_106 | NAYY 4x150 SE | 93 | 94 | 0.011088 | 0.208 | 0.08 | 261 | 0 | 0.27 | 1 | 3 | cs | TRUE
107 | LV_904-2_1_6_line_107 | NAYY 4x150 SE | 94 | 95 | 0.0063197 | 0.208 | 0.08 | 261 | 0 | 0.27 | 1 | 1 | cs | TRUE
108 | LV_904-2_1_6_line_108 | NAYY 4x150 SE | 95 | 103 | 0.0098184 | 0.208 | 0.08 | 261 | 0 | 0.27 | 1 | 1 | cs | TRUE
109 | LV_904-2_1_6_line_109 | NAYY 4x150 SE | 96 | 97 | 0.028523 | 0.208 | 0.08 | 261 | 0 | 0.27 | 1 | 1 | cs | TRUE
110 | LV_904-2_1_6_line_110 | NAYY 4x150 SE | 97 | 104 | 0.030898 | 0.208 | 0.08 | 261 | 0 | 0.27 | 1 | 1 | cs | TRUE
111 | LV_904-2_1_6_line_111 | NAYY 4x150 SE | 98 | 99 | 0.078634 | 0.208 | 0.08 | 261 | 0 | 0.27 | 1 | 1 | cs | TRUE
112 | LV_904-2_1_6_line_112 | NAYY 4x150 SE | 98 | 100 | 0.32552 | 0.208 | 0.08 | 261 | 0 | 0.27 | 1 | 1 | cs | TRUE
113 | LV_904-2_1_6_line_113 | NAYY 4x150 SE | 99 | 101 | 0.019263 | 0.208 | 0.08 | 261 | 0 | 0.27 | 1 | 1 | cs | TRUE
114 | LV_904-2_1_6_line_114 | NAYY 4x150 SE | 100 | 102 | 0.044398 | 0.208 | 0.08 | 261 | 0 | 0.27 | 1 | 1 | cs | TRUE
115 | LV_904-2_1_6_line_115 | NAYY 4x150 SE | 101 | 103 | 0.016143 | 0.208 | 0.08 | 261 | 0 | 0.27 | 1 | 1 | cs | TRUE
116 | LV_904-2_1_6_line_116 | NAYY 4x150 SE | 101 | 104 | 0.012879 | 0.208 | 0.08 | 261 | 0 | 0.27 | 1 | 1 | cs | TRUE
117 | LV_904-2_1_6_line_117 | NAYY 4x150 SE | 102 | 105 | 0.03893 | 0.208 | 0.08 | 261 | 0 | 0.27 | 1 | 1 | cs | TRUE
118 | LV_904-2_1_6_line_118 | NAYY 4x150 SE | 102 | 106 | 0.0057487 | 0.208 | 0.08 | 261 | 0 | 0.27 | 1 | 1 | cs | TRUE
119 | LV_904-2_1_6_line_119 | NAYY 4x150 SE | 106 | 111 | 0.013068 | 0.208 | 0.08 | 261 | 0 | 0.27 | 1 | 1 | cs | TRUE
120 | LV_904-2_1_6_line_120 | NAYY 4x150 SE | 107 | 108 | 0.069783 | 0.208 | 0.08 | 261 | 0 | 0.27 | 1 | 1 | cs | TRUE
121 | LV_904-2_1_6_line_121 | NAYY 4x150 SE | 108 | 113 | 0.56703 | 0.208 | 0.08 | 261 | 0 | 0.27 | 1 | 1 | cs | TRUE
122 | LV_904-2_1_6_line_122 | NAYY 4x150 SE | 109 | 110 | 0.0099829 | 0.208 | 0.08 | 261 | 0 | 0.27 | 1 | 1 | cs | TRUE
123 | LV_904-2_1_6_line_123 | NAYY 4x150 SE | 110 | 129 | 0.012254 | 0.208 | 0.08 | 261 | 0 | 0.27 | 1 | 1 | cs | TRUE
124 | LV_904-2_1_6_line_124 | NAYY 4x150 SE | 111 | 112 | 5.6993e-05 | 0.208 | 0.08 | 261 | 0 | 0.27 | 1 | 1 | cs | TRUE
125 | LV_904-2_1_6_line_125 | NAYY 4x150 SE | 112 | 113 | 0.0091504 | 0.208 | 0.08 | 261 | 0 | 0.27 | 1 | 1 | cs | TRUE
126 | LV_904-2_1_6_line_126 | NAYY 4x150 SE | 113 | 114 | 0.018914 | 0.208 | 0.08 | 261 | 0 | 0.27 | 1 | 1 | cs | TRUE
127 | LV_904-2_1_6_line_127 | NAYY 4x150 SE | 116 | 117 | 0.016924 | 0.208 | 0.08 | 261 | 0 | 0.27 | 1 | 1 | cs | TRUE
128 | LV_904-2_1_6_line_128 | NAYY 4x150 SE | 116 | 155 | 0.034262 | 0.208 | 0.08 | 261 | 0 | 0.27 | 1 | 1 | cs | TRUE
129 | LV_904-2_1_6_line_129 | NAYY 4x150 SE | 118 | 119 | 0.17691 | 0.208 | 0.08 | 261 | 0 | 0.27 | 1 | 1 | cs | TRUE
130 | LV_904-2_1_6_line_130 | NAYY 4x150 SE | 118 | 120 | 0.53211 | 0.208 | 0.08 | 261 | 0 | 0.27 | 1 | 1 | cs | TRUE
131 | LV_904-2_1_6_line_131 | NAYY 4x150 SE | 119 | 121 | 0.41205 | 0.208 | 0.08 | 261 | 0 | 0.27 | 1 | 1 | cs | TRUE
132 | LV_904-2_1_6_line_132 | NAYY 4x150 SE | 119 | 122 | 0.032286 | 0.208 | 0.08 | 261 | 0 | 0.27 | 1 | 1 | cs | TRUE
133 | LV_904-2_1_6_line_133 | NAYY 4x150 SE | 120 | 123 | 0.034694 | 0.208 | 0.08 | 261 | 0 | 0.27 | 1 | 1 | cs | TRUE
134 | LV_904-2_1_6_line_134 | NAYY 4x150 SE | 121 | 124 | 0.024125 | 0.208 | 0.08 | 261 | 0 | 0.27 | 1 | 1 | cs | TRUE
135 | LV_904-2_1_6_line_135 | NAYY 4x150 SE | 124 | 127 | 0.45148 | 0.208 | 0.08 | 261 | 0 | 0.27 | 1 | 1 | cs | TRUE
136 | LV_904-2_1_6_line_136 | NAYY 4x150 SE | 125 | 126 | 0.085544 | 0.208 | 0.08 | 261 | 0 | 0.27 | 1 | 3 | cs | TRUE
137 | LV_904-2_1_6_line_137 | NAYY 4x150 SE | 127 | 160 | 0.0047502 | 0.208 | 0.08 | 261 | 0 | 0.27 | 1 | 1 | cs | TRUE
138 | LV_904-2_1_6_line_138 | NAYY 4x150 SE | 128 | 129 | 0.025348 | 0.208 | 0.08 | 261 | 0 | 0.27 | 1 | 1 | cs | TRUE
139 | LV_904-2_1_6_line_139 | NAYY 4x150 SE | 129 | 166 | 0.014071 | 0.208 | 0.08 | 261 | 0 | 0.27 | 1 | 1 | cs | TRUE
140 | LV_904-2_1_6_line_140 | NAYY 4x150 SE | 130 | 131 | 0.00059827 | 0.208 | 0.08 | 261 | 0 | 0.27 | 1 | 1 | cs | TRUE
141 | LV_904-2_1_6_line_141 | NAYY 4x150 SE | 131 | 132 | 0.012782 | 0.208 | 0.08 | 261 | 0 | 0.27 | 1 | 1 | cs | TRUE
142 | LV_904-2_1_6_line_142 | NAYY 4x150 SE | 133 | 134 | 0.0003159 | 0.208 | 0.08 | 261 | 0 | 0.27 | 1 | 1 | cs | TRUE
143 | LV_904-2_1_6_line_143 | NAYY 4x150 SE | 134 | 135 | 0.0055126 | 0.208 | 0.08 | 261 | 0 | 0.27 | 1 | 1 | cs | TRUE
144 | LV_904-2_1_6_line_144 | NAYY 4x150 SE | 137 | 138 | 0.023575 | 0.208 | 0.08 | 261 | 0 | 0.27 | 1 | 2 | cs | TRUE
145 | LV_904-2_1_6_line_145 | NAYY 4x150 SE | 137 | 139 | 0.024503 | 0.208 | 0.08 | 261 | 0 | 0.27 | 1 | 1 | cs | TRUE
146 | LV_904-2_1_6_line_146 | NAYY 4x150 SE | 138 | 140 | 0.021741 | 0.208 | 0.08 | 261 | 0 | 0.27 | 1 | 3 | cs | TRUE
147 | LV_904-2_1_6_line_147 | NAYY 4x150 SE | 139 | 141 | 0.027891 | 0.208 | 0.08 | 261 | 0 | 0.27 | 1 | 1 | cs | TRUE
148 | LV_904-2_1_6_line_148 | NAYY 4x150 SE | 140 | 142 | 0.30863 | 0.208 | 0.08 | 261 | 0 | 0.27 | 1 | 3 | cs | TRUE
149 | LV_904-2_1_6_line_149 | NAYY 4x150 SE | 141 | 144 | 0.010873 | 0.208 | 0.08 | 261 | 0 | 0.27 | 1 | 1 | cs | TRUE
150 | LV_904-2_1_6_line_150 | NAYY 4x150 SE | 142 | 150 | 0.078114 | 0.208 | 0.08 | 261 | 0 | 0.27 | 1 | 3 | cs | TRUE
151 | LV_904-2_1_6_line_151 | NAYY 4x150 SE | 143 | 144 | 0.012007 | 0.208 | 0.08 | 261 | 0 | 0.27 | 1 | 1 | cs | TRUE
152 | LV_904-2_1_6_line_152 | NAYY 4x150 SE | 145 | 146 | 0.032397 | 0.208 | 0.08 | 261 | 0 | 0.27 | 1 | 1 | cs | TRUE
153 | LV_904-2_1_6_line_153 | NAYY 4x150 SE | 145 | 147 | 0.22048 | 0.208 | 0.08 | 261 | 0 | 0.27 | 1 | 1 | cs | TRUE
154 | LV_904-2_1_6_line_154 | NAYY 4x150 SE | 146 | 148 | 0.016586 | 0.208 | 0.08 | 261 | 0 | 0.27 | 1 | 1 | cs | TRUE
155 | LV_904-2_1_6_line_155 | NAYY 4x150 SE | 148 | 151 | 0.018158 | 0.208 | 0.08 | 261 | 0 | 0.27 | 1 | 1 | cs | TRUE
156 | LV_904-2_1_6_line_156 | NAYY 4x150 SE | 151 | 156 | 0.0080688 | 0.208 | 0.08 | 261 | 0 | 0.27 | 1 | 1 | cs | TRUE
157 | LV_904-2_1_6_line_157 | NAYY 4x150 SE | 152 | 153 | 0.13746 | 0.208 | 0.08 | 261 | 0 | 0.27 | 1 | 1 | cs | TRUE
158 | LV_904-2_1_6_line_158 | NAYY 4x150 SE | 153 | 154 | 0.067389 | 0.208 | 0.08 | 261 | 0 | 0.27 | 1 | 1 | cs | TRUE
159 | LV_904-2_1_6_line_159 | NAYY 4x150 SE | 154 | 155 | 0.025462 | 0.208 | 0.08 | 261 | 0 | 0.27 | 1 | 1 | cs | TRUE
160 | LV_904-2_1_6_line_160 | NAYY 4x150 SE | 158 | 163 | 0.0091906 | 0.208 | 0.08 | 261 | 0 | 0.27 | 1 | 1 | cs | TRUE
161 | LV_904-2_1_6_line_161 | NAYY 4x150 SE | 158 | 161 | 0.36783 | 0.208 | 0.08 | 261 | 0 | 0.27 | 1 | 1 | cs | TRUE
162 | LV_904-2_1_6_line_162 | NAYY 4x150 SE | 159 | 160 | 0.024148 | 0.208 | 0.08 | 261 | 0 | 0.27 | 1 | 1 | cs | TRUE
163 | LV_904-2_1_6_line_163 | NAYY 4x150 SE | 161 | 162 | 0.090736 | 0.208 | 0.08 | 261 | 0 | 0.27 | 1 | 1 | cs | TRUE
164 | LV_904-2_1_6_line_164 | NAYY 4x150 SE | 163 | 164 | 0.0435 | 0.208 | 0.08 | 261 | 0 | 0.27 | 1 | 1 | cs | TRUE
165 | LV_904-2_1_6_line_165 | NAYY 4x150 SE | 164 | 165 | 0.063135 | 0.208 | 0.08 | 261 | 0 | 0.27 | 1 | 1 | cs | TRUE

## trafo
| name | std_type | hv_bus | lv_bus | sn_mva | vn_hv_kv | vn_lv_kv | vk_percent | vkr_percent | pfe_kw | i0_percent | shift_degree | tap_side | tap_neutral | tap_min | tap_max | tap_step_percent | tap_step_degree | tap_pos | tap_phase_shifter | parallel | df | in_service
0 | LV_904-2_1_6_trafo_130 | 0.25 MVA 20/0.4 kV | 167 | 49 | 0.25 | 20 | 0.4 | 6 | 1.44 | 0.8 | 0.32 | 150 | hv | 0 | -2 | 2 | 2.5 | 0 | 0 | FALSE | 1 | 1 | TRUE

## line_geodata
| x0 | y0 | x1 | y1 | x2 | y2 | x3 | y3 | x4 | y4 | x5 | y5 | x6 | y6 | x7 | y7 | x8 | y8 | x9 | y9 | x10 | y10 | x11 | y11 | x12 | y12 | x13 | y13 | x14 | y14 | x15 | y15 | x16 | y16 | x17 | y17 | x18 | y18 | x19 | y19 | x20 | y20 | x21 | y21 | x22 | y22 | x23 | y23 | x24 | y24 | x25 | y25 | x26 | y26 | x27 | y27 | x28 | y28 | x29 | y29 | x30 | y30 | x31 | y31 | x32 | y32 | x33 | y33 | x34 | y34 | x35 | y35 | x36 | y36 | x37 | y37 | x38 | y38 | x39 | y39 | x40 | y40 | x41 | y41 | x42 | y42 | x43 | y43 | x44 | y44 | x45 | y45 | x46 | y46 | x47 | y47 | x48 | y48 | x49 | y49 | x50 | y50 | x51 | y51 | x52 | y52 | x53 | y53 | x54 | y54 | x55 | y55 | x56 | y56 | x57 | y57 | x58 | y58 | x59 | y59 | x60 | y60 | x61 | y61 | x62 | y62 | x63 | y63 | x64 | y64 | x65 | y65 | x66 | y66 | x67 | y67 | x68 | y68 | x69 | y69 | x70 | y70 | x71 | y71 | x72 | y72 | x73 | y73 | x74 | y74 | x75 | y75
0 | 2621830.2685 | 1190456.249 | 2621795.2994 | 1190446.1721 | 2621786.6996 | 1190441.6607 | 2621770.8816 | 1190432.2539 | 2621763.1408 | 1190428.4682 | 2621727.9296 | 1190415.6894 | 2621719.5662 | 1190411.1568 | 2621714.0693 | 1190406.7568 | 2621709.5229 | 1190400.9817 | 2621704.6109 | 1190392.9819 | 2621700.8802 | 1190387.2321 | 2621696.6589 | 1190382.2142 | 2621690.9115 | 1190377.4686 | 2621685.5764 | 1190374.7035 | 2621678.3795 | 1190372.3095 | 2621670.9431 | 1190370.7596 | 2621656.1421 | 1190368.8941 | 2621630.9522 | 1190365.935
1 | 2621630.9522 | 1190365.935 | 2621618.4283 | 1190369.0804 | 2621608.6016 | 1190370.6681 | 2621605.5224 | 1190374.5369 | 2621602.2 | 1190388.788 | 2621601.5214 | 1190405.7167 | 2621601.8708 | 1190423.0382 | 2621607.4058 | 1190431.6961 | 2621618.212 | 1190439.6837 | 2621627.5544 | 1190447.5993 | 2621636.3164 | 1190455.7908 | 2621647.7092 | 1190472.3406 | 2621654.621 | 1190483.9828 | 2621667.4656 | 1190495.4464 | 2621676.8792 | 1190504.7297 | 2621680.852 | 1190506.7562 | 2621703.1388 | 1190510.3596
2 | 2621830.2685 | 1190456.249 | 2621829.4486 | 1190448.9866 | 2621831.0236 | 1190441.5328 | 2621834.3996 | 1190433.6632 | 2621837.4821 | 1190428.9052 | 2621839.5121 | 1190426.4194
3 | 2621830.2685 | 1190456.249 | 2621861.3747 | 1190463.4327 | 2621871.7918 | 1190467.3123
4 | 2621703.1388 | 1190510.3596 | 2621706.6599 | 1190510.9289
5 | 2621990.2004 | 1190545.6246 | 2621972.0672 | 1190529.383 | 2621940.3823 | 1190503.3644 | 2621927.7895 | 1190494.1134 | 2621918.6923 | 1190488.0659 | 2621908.989 | 1190483.0389 | 2621892.2778 | 1190476.0854 | 2621876.0555 | 1190468.9002 | 2621871.7918 | 1190467.3123
6 | 2621706.6599 | 1190510.9289 | 2621728.0448 | 1190514.3865 | 2621733.6098 | 1190515.8966
7 | 2622205.5561 | 1190451.8618 | 2622192.1337 | 1190453.1302 | 2622165.1568 | 1190455.6642
8 | 2622205.5561 | 1190451.8618 | 2622210.8135 | 1190451.365 | 2622216.0512 | 1190448.2088
9 | 2622165.1568 | 1190455.6642 | 2622152.6287 | 1190456.8409
10 | 2622140.2433 | 1190453.9501 | 2622150.4569 | 1190457.0449 | 2622152.6287 | 1190456.8409
11 | 2622124.2269 | 1190421.9314 | 2622134.3247 | 1190433.7509 | 2622140.2433 | 1190453.9501 | 2622140.2433 | 1190453.9501
12 | 2622054.8541 | 1190563.3713 | 2622140.2433 | 1190453.9501
13 | 2621990.2004 | 1190545.6246 | 2622000.1486 | 1190552.4425 | 2622007.8697 | 1190557.3512 | 2622013.9653 | 1190560.5641 | 2622018.3561 | 1190560.8471 | 2622024.2213 | 1190560.3683 | 2622030.09 | 1190558.9447 | 2622042.6275 | 1190556.2004 | 2622046.8486 | 1190557.0052 | 2622051.8162 | 1190560.114 | 2622054.8541 | 1190563.3713
14 | 2622054.8541 | 1190563.3713 | 2622043.331 | 1190570.177 | 2622032.4894 | 1190576.1848 | 2622021.557 | 1190582.0256 | 2622011.3916 | 1190586.6352 | 2622001.3647 | 1190590.8895 | 2621995.4664 | 1190594.1696 | 2621990.3127 | 1190598.1862 | 2621986.1778 | 1190602.9736 | 2621974.7312 | 1190620.1408 | 2621969.7574 | 1190627.0818 | 2621964.3984 | 1190633.0209
15 | 2622492.8527 | 1190910.1476 | 2622478.7936 | 1190906.0705 | 2622451.3578 | 1190880.532 | 2622408.4274 | 1190845.2417
16 | 2622408.4274 | 1190845.2417 | 2622415.4148 | 1190902.5335
17 | 2622492.8527 | 1190910.1476 | 2622491.7358 | 1190909.1317
18 | 2622492.8527 | 1190910.1476 | 2622508.5734 | 1190926.5597 | 2622524.3626 | 1190937.2052
19 | 2622425.7033 | 1190935.2095 | 2622418.6361 | 1190928.9464 | 2622415.4148 | 1190902.5335
20 | 2621994.127 | 1190739.0192 | 2621983.0662 | 1190715.5107 | 2621980.4694 | 1190710.4652 | 2621977.4076 | 1190705.4068 | 2621973.2172 | 1190700.3999 | 2621969.4863 | 1190696.9289 | 2621963.9958 | 1190692.9733 | 2621951.8148 | 1190685.9028 | 2621945.0215 | 1190681.6646 | 2621940.4792 | 1190676.9677 | 2621938.0486 | 1190672.3564 | 2621936.7754 | 1190668.1495 | 2621936.4384 | 1190664.4019 | 2621937.3561 | 1190659.4915 | 2621939.4073 | 1190655.2523 | 2621942.2799 | 1190651.6165 | 2621951.8629 | 1190643.6028 | 2621964.3984 | 1190633.0209
21 | 2622491.7358 | 1190909.1317 | 2622480.1825 | 1190898.6186
22 | 2622491.7358 | 1190909.1317 | 2622497.1816 | 1190908.5852 | 2622500.4391 | 1190909.7286
23 | 2622554.9444 | 1190958.9732 | 2622545.1839 | 1190951.2435 | 2622524.3626 | 1190937.2052
24 | 2622582.9188 | 1191019.4216 | 2622619.0967 | 1191051.4082 | 2622657.9649 | 1191095.7006 | 2622664.3893 | 1191105.6786
25 | 2622582.9188 | 1191019.4216 | 2622581.1515 | 1191000.794 | 2622579.5126 | 1190992.6057 | 2622578.4842 | 1190991.1902
26 | 2622666.4388 | 1191108.8618 | 2622664.3893 | 1191105.6786
27 | 2622567.658 | 1190970.0602 | 2622567.658 | 1190970.0602 | 2622569.658 | 1190973.4473 | 2622570.8031 | 1190977.1202 | 2622572.8227 | 1190983.3978 | 2622578.4842 | 1190991.1902
28 | 2621994.127 | 1190739.0192 | 2621988.5619 | 1190736.7309 | 2621984.0723 | 1190734.3132 | 2621981.1061 | 1190732.2902 | 2621978.5473 | 1190731.4804 | 2621976.3595 | 1190731.3612 | 2621974.3138 | 1190731.9762 | 2621972.0982 | 1190733.2243 | 2621970.4912 | 1190734.8193 | 2621969.076 | 1190738.1714 | 2621966.1677 | 1190747.8528
29 | 2621994.127 | 1190739.0192 | 2622010.6323 | 1190764.4265 | 2622013.5717 | 1190769.5734 | 2622014.8114 | 1190772.5128 | 2622015.72 | 1190776.307 | 2622016.2172 | 1190780.0108 | 2622015.8047 | 1190784.3783 | 2622014.6772 | 1190788.2873 | 2622012.5524 | 1190791.7925 | 2622011.1267 | 1190793.8439 | 2622007.7382 | 1190796.8108
30 | 2621992.4431 | 1190776.1549 | 2622000.1171 | 1190785.4991 | 2622007.7382 | 1190796.8108
31 | 2622007.7382 | 1190796.8108 | 2622005.5675 | 1190798.2814 | 2622001.9476 | 1190799.8801 | 2621997.9263 | 1190800.7547 | 2621993.7405 | 1190800.7505 | 2621989.428 | 1190799.9676 | 2621983.8388 | 1190798.0127 | 2621970.7261 | 1190791.4057 | 2621950.9289 | 1190780.0383 | 2621934.7334 | 1190772.0082 | 2621931.1547 | 1190770.6944
32 | 2621931.1547 | 1190770.6944 | 2621923.6318 | 1190767.9432 | 2621915.9295 | 1190766.2809 | 2621914.3841 | 1190766.2684
33 | 2621931.1547 | 1190770.6944 | 2621929.8003 | 1190767.8546 | 2621928.4499 | 1190766.0154 | 2621926.3076 | 1190763.8731 | 2621909.2854 | 1190750.4593 | 2621900.8131 | 1190744.6142 | 2621896.2234 | 1190742.4519 | 2621895.0774 | 1190742.0604
34 | 2621885.8613 | 1190773.8974 | 2621889.6385 | 1190770.9652 | 2621894.9921 | 1190768.5279 | 2621901.0971 | 1190767.0605 | 2621908.4196 | 1190766.2201 | 2621914.3841 | 1190766.2684
35 | 2621826.2094 | 1190748.4307 | 2621820.1784 | 1190748.2335 | 2621816.2311 | 1190747.641 | 2621807.5635 | 1190745.1415 | 2621792.5024 | 1190740.4669
36 | 2621826.2094 | 1190748.4307 | 2621840.4495 | 1190748.8965 | 2621845.7535 | 1190749.6273 | 2621849.7058 | 1190750.9424 | 2621856.8671 | 1190754.1026
37 | 2621885.8613 | 1190773.8974 | 2621874.1089 | 1190764.305 | 2621864.6376 | 1190758.4785 | 2621856.869 | 1190754.1035 | 2621856.8671 | 1190754.1026
38 | 2621885.8613 | 1190773.8974 | 2621883.6844 | 1190777.0689 | 2621882.1779 | 1190780.3763 | 2621881.4294 | 1190784.9093
39 | 2621881.4294 | 1190784.9093 | 2621881.9127 | 1190790.3806 | 2621883.7049 | 1190796.5126 | 2621887.0069 | 1190802.6057 | 2621902.508 | 1190824.1086
40 | 2622014.605 | 1190988.6599 | 2622012.125 | 1190983.0145 | 2622009.74 | 1190978.4922 | 2622000.0781 | 1190962.4038 | 2621989.3953 | 1190946.1116 | 2621969.1297 | 1190919.1453 | 2621953.8843 | 1190897.4669 | 2621922.8279 | 1190852.2961 | 2621902.508 | 1190824.1086
41 | 2621968.3366 | 1191058.6607 | 2621962.416 | 1191057.147
42 | 2621933.9214 | 1191044.0716 | 2621950.7795 | 1191054.1719 | 2621962.416 | 1191057.147
43 | 2621968.3366 | 1191058.6607 | 2621981.4284 | 1191056.2519 | 2621997.8171 | 1191050.8535 | 2622006.415 | 1191047.2831 | 2622009.6781 | 1191045.2051 | 2622012.4006 | 1191042.9472 | 2622014.8903 | 1191039.7102
44 | 2621933.9214 | 1191044.0716 | 2621913.2007 | 1191022.7401 | 2621911.1694 | 1191017.3854 | 2621907.381 | 1191015.0703
45 | 2621933.9214 | 1191044.0716 | 2621875.4609 | 1191037.4546 | 2621860.9353 | 1191035.8119 | 2621822.2235 | 1191028.545 | 2621724.4278 | 1190997.2068 | 2621666.8306 | 1190989.9058 | 2621601.4631 | 1190968.1031
46 | 2622014.8903 | 1191039.7102 | 2622016.8313 | 1191036.4267 | 2622017.8633 | 1191034.0497
47 | 2621907.381 | 1191015.0703 | 2621890.1412 | 1191015.4893
48 | 2621601.4631 | 1190968.1031 | 2621591.6363 | 1191007.1947
49 | 2622019.6207 | 1191024.2527 | 2622019.3373 | 1191028.7429 | 2622018.5613 | 1191032.442 | 2622017.8633 | 1191034.0497
50 | 2622014.605 | 1190988.6599 | 2622016.3066 | 1190994.5026 | 2622017.9022 | 1191002.2236 | 2622019.0364 | 1191008.9424 | 2622019.7738 | 1191015.771 | 2622019.6207 | 1191024.2527
51 | 2622014.605 | 1190988.6599 | 2622032.7473 | 1191002.0224 | 2622033.4742 | 1191002.6715
52 | 2621618.2548 | 1191470.6076 | 2621730.7513 | 1191574.9583 | 2621745.3966 | 1191595.8113 | 2621768.1638 | 1191632.58 | 2621817.892 | 1191678.4183 | 2621857.7384 | 1191712.0589 | 2621896.3812 | 1191745.3397
53 | 2621618.2548 | 1191470.6076 | 2621593.0929 | 1191450.5044
54 | 2621896.3812 | 1191745.3397 | 2621892.1221 | 1191748.9039 | 2621864.4326 | 1191774.5276 | 2621849.7991 | 1191788.3372 | 2621836.9557 | 1191804.6213 | 2621827.0062 | 1191825.9409 | 2621803.7336 | 1191869.7462 | 2621790.5417 | 1191889.72 | 2621788.8371 | 1191892.3799
55 | 2621589.1212 | 1191447.3312 | 2621593.0929 | 1191450.5044
56 | 2622291.4497 | 1191701.6714 | 2622301.0996 | 1191695.7046
57 | 2622291.4497 | 1191701.6714 | 2622267.1265 | 1191682.482 | 2622237.3114 | 1191657.8917 | 2622228.0738 | 1191651.2095 | 2622213.8256 | 1191636.8491 | 2622209.6711 | 1191629.6556
58 | 2622446.3314 | 1191632.6122 | 2622436.7146 | 1191633.599 | 2622428.3623 | 1191636.8917 | 2622363.9687 | 1191665.2331 | 2622328.4952 | 1191678.1078 | 2622316.9167 | 1191685.9244 | 2622301.0996 | 1191695.7046
59 | 2622207.4344 | 1191625.7828 | 2622209.6711 | 1191629.6556
60 | 2621572.8316 | 1191085.3955 | 2621574.0816 | 1191077.0289 | 2621591.6363 | 1191007.1947
61 | 2621572.8316 | 1191085.3955 | 2621571.3941 | 1191095.0288 | 2621572.2154 | 1191125.2922 | 2621584.4593 | 1191167.7476 | 2621591.6259 | 1191188.9069 | 2621602.3358 | 1191208.4335 | 2621613.0559 | 1191225.1143 | 2621623.0942 | 1191240.5698 | 2621636.0118 | 1191252.4782 | 2621612.8622 | 1191253.4731
62 | 2621612.8622 | 1191253.4731 | 2621613.076 | 1191257.6094 | 2621612.9807 | 1191277.7086 | 2621611.4076 | 1191288.9978 | 2621607.9795 | 1191298.8685 | 2621604.0045 | 1191306.0357 | 2621604.0045 | 1191306.0357
63 | 2621612.8622 | 1191253.4731 | 2621558.9322 | 1191257.4034 | 2621511.1729 | 1191260.4892 | 2621497.2131 | 1191261.009
64 | 2621601.2428 | 1191310.2982 | 2621604.0045 | 1191306.0357
65 | 2621497.2131 | 1191261.009 | 2621486.1177 | 1191261.4221 | 2621470.1984 | 1191260.3621
66 | 2621774.0399 | 1191920.632 | 2621779.0343 | 1191907.6766 | 2621788.8371 | 1191892.3799
67 | 2622003.0572 | 1191960.2553 | 2621997.34 | 1191966.1488
68 | 2622003.0572 | 1191960.2553 | 2622008.8487 | 1191952.0082
69 | 2621997.34 | 1191966.1488 | 2621985.909 | 1191977.9322
70 | 2622016.5518 | 1191941.039 | 2622008.8487 | 1191952.0082
71 | 2622414.9501 | 1191107.3384 | 2622419.0632 | 1191130.8106 | 2622419.1454 | 1191141.4499 | 2622418.132 | 1191155.5758 | 2622413.6717 | 1191184.2077 | 2622413.0164 | 1191188.1962 | 2622412.9282 | 1191195.4664 | 2622415.6575 | 1191219.9563 | 2622422.2996 | 1191270.4746 | 2622431.2066 | 1191288.1951 | 2622435.8925 | 1191284.8664 | 2622443.2925 | 1191277.4345 | 2622450.1454 | 1191269.5449 | 2622459.3923 | 1191249.4133 | 2622470.1196 | 1191216.7138 | 2622479.1043 | 1191181.1286 | 2622480.6142 | 1191170.8844
72 | 2622414.9501 | 1191107.3384 | 2622409.8275 | 1191103.0503 | 2622400.3726 | 1191095.1775 | 2622395.0477 | 1191094.0236 | 2622390.4932 | 1191094.8182 | 2622385.9971 | 1191090.8723
73 | 2622480.6142 | 1191170.8844 | 2622484.6729 | 1191168.1093 | 2622489.2466 | 1191168.282 | 2622493.3717 | 1191170.1763 | 2622496.004 | 1191177.7791 | 2622564.3891 | 1191164.0619 | 2622598.0174 | 1191154.2277 | 2622640.7129 | 1191127.6746 | 2622666.4388 | 1191108.8618
74 | 2622480.6142 | 1191170.8844 | 2622477.5708 | 1191165.1477 | 2622476.6625 | 1191155.3133
75 | 2622480.6142 | 1191170.8844 | 2622484.6729 | 1191168.1093 | 2622489.2466 | 1191168.282 | 2622493.3717 | 1191170.1763 | 2622496.004 | 1191177.7791 | 2622513.8483 | 1191235.5211 | 2622518.4364 | 1191256.216 | 2622518.3907 | 1191264.3312 | 2622515.5147 | 1191283.0748
76 | 2622363.4118 | 1191069.33 | 2622371.3048 | 1191076.0478 | 2622385.303 | 1191090.2631 | 2622385.9971 | 1191090.8723
77 | 2622666.4388 | 1191108.8618 | 2622669.3612 | 1191114.2979 | 2622670.904 | 1191119.6066
78 | 2622515.5147 | 1191283.0748 | 2622523.9512 | 1191269.6883 | 2622525.7875 | 1191269.9842
79 | 2622526.4639 | 1191692.6333 | 2622544.1731 | 1191643.9073 | 2622546.734 | 1191635.9238 | 2622548.1519 | 1191629.8593 | 2622548.6665 | 1191624.8029 | 2622548.1818 | 1191617.853 | 2622546.2484 | 1191611.0088 | 2622543.7058 | 1191605.9854 | 2622541.2864 | 1191602.6523 | 2622537.0466 | 1191598.9122 | 2622531.662 | 1191595.5124 | 2622525.36 | 1191592.7984 | 2622491.8025 | 1191582.4114 | 2622485.4238 | 1191579.8306 | 2622480.5704 | 1191577.0665 | 2622476.4286 | 1191573.5936 | 2622473.0661 | 1191569.6678 | 2622470.6058 | 1191565.045 | 2622468.9036 | 1191559.5357 | 2622468.3182 | 1191555.0422 | 2622468.9581 | 1191549.0526 | 2622470.5743 | 1191542.9554 | 2622474.0767 | 1191535.9759 | 2622478.7861 | 1191530.4128 | 2622483.2446 | 1191526.6609 | 2622487.5905 | 1191524.5093 | 2622493.0188 | 1191522.373 | 2622498.3367 | 1191521.2257 | 2622503.8647 | 1191520.9685 | 2622532.7807 | 1191523.0114 | 2622543.3093 | 1191522.8731 | 2622549.5948 | 1191521.8851 | 2622555.6787 | 1191519.7513 | 2622561.6166 | 1191515.9383 | 2622565.4642 | 1191512.4842 | 2622569.3907 | 1191508.3301 | 2622571.1729 | 1191504.7349 | 2622572.3018 | 1191500.5147 | 2622573.511 | 1191493.1932
80 | 2622573.511 | 1191493.1932 | 2622572.3018 | 1191500.5147 | 2622571.1729 | 1191504.7349 | 2622569.3907 | 1191508.3301 | 2622583.6025 | 1191511.9744 | 2622593.8704 | 1191514.2476 | 2622609.5447 | 1191516.1855 | 2622652.6679 | 1191519.0386 | 2622751.4029 | 1191526.3494
81 | 2622573.511 | 1191493.1932 | 2622573.8901 | 1191489.7038 | 2622573.8271 | 1191484.1673 | 2622571.3514 | 1191447.1828 | 2622572.2717 | 1191415.3472 | 2622576.8007 | 1191386.8713 | 2622588.5163 | 1191338.666
82 | 2622526.4639 | 1191692.6333 | 2622522.4878 | 1191689.7391 | 2622520.9827 | 1191686.554 | 2622518.7743 | 1191677.7966 | 2622517.9412 | 1191675.4024
83 | 2622526.4639 | 1191692.6333 | 2622515.9651 | 1191733.6379
84 | 2622751.4029 | 1191526.3494 | 2622845.6334 | 1191535.3345 | 2622856.3534 | 1191536.9873 | 2622871.6478 | 1191540.5364
85 | 2622751.4029 | 1191526.3494 | 2622753.9226 | 1191511.2398 | 2622756.6727 | 1191477.6324 | 2622755.6555 | 1191454.3718 | 2622753.9209 | 1191449.4181 | 2622752.5185 | 1191443.2984 | 2622752.4945 | 1191443.2423
86 | 2622671.0748 | 1191140.9741 | 2622665.5812 | 1191154.227 | 2622654.5016 | 1191180.9772 | 2622618.663 | 1191255.337 | 2622602.1123 | 1191291.5605 | 2622593.3181 | 1191318.9085 | 2622588.5163 | 1191338.666
87 | 2622671.0748 | 1191140.9741 | 2622672.3939 | 1191132.8859 | 2622671.6199 | 1191123.8337 | 2622670.904 | 1191119.6066
88 | 2621527.5336 | 1191402.8344 | 2621541.9153 | 1191412.4689 | 2621554.2525 | 1191420.3619 | 2621575.4419 | 1191436.4021 | 2621589.1212 | 1191447.3312
89 | 2622446.3314 | 1191632.6122 | 2622446.3143 | 1191626.9981 | 2622445.7121 | 1191622.9159 | 2622445.8633 | 1191620.8724
90 | 2622446.3314 | 1191632.6122 | 2622458.4957 | 1191637.3825 | 2622467.7136 | 1191643.1423 | 2622474.5037 | 1191644.4363
91 | 2621601.2428 | 1191310.2982 | 2621600.9073 | 1191310.816 | 2621594.0252 | 1191319.7032
92 | 2621734.1951 | 1191930.9708 | 2621739.1876 | 1191931.1334 | 2621748.0578 | 1191929.8316 | 2621759.207 | 1191926.5258 | 2621774.0399 | 1191920.632
93 | 2621774.0399 | 1191920.632 | 2621774.1447 | 1191931.6605 | 2621775.319 | 1191942.048 | 2621777.2629 | 1191948.3473 | 2621782.1492 | 1191958.8484
94 | 2621774.0399 | 1191920.632 | 2621793.501 | 1191914.455 | 2621804.1797 | 1191912.6595 | 2621811.6729 | 1191912.7312 | 2621818.0123 | 1191913.5436 | 2621825.2777 | 1191915.4599 | 2621832.2261 | 1191918.5757 | 2621841.2848 | 1191924.1561 | 2621872.8661 | 1191945.2712 | 2621902.1444 | 1191966.556
95 | 2621980.5761 | 1191983.4296 | 2621985.909 | 1191977.9322
96 | 2622016.5518 | 1191941.039 | 2622031.8147 | 1191917.7493 | 2622038.8597 | 1191911.1717 | 2622046.7736 | 1191906.6873 | 2622050.9019 | 1191905.0873
97 | 2622016.5518 | 1191941.039 | 2622021.1641 | 1191938.8548 | 2622034.2884 | 1191927.0856 | 2622041.2551 | 1191923.1313 | 2622045.5438 | 1191923.9697 | 2622050.6389 | 1191929.3913 | 2622058.6516 | 1191945.7184 | 2622071.2256 | 1191973.6906 | 2622080.9466 | 1192000.1182 | 2622087.8318 | 1192018.2865 | 2622090.2992 | 1192023.087 | 2622093.6144 | 1192027.4126 | 2622098.5082 | 1192031.5884 | 2622102.7377 | 1192033.972 | 2622109.2756 | 1192038.7764 | 2622112.5439 | 1192043.4353 | 2622114.006 | 1192046.2863
98 | 2622517.9412 | 1191675.4024 | 2622513.3743 | 1191662.2792 | 2622509.2904 | 1191653.5592 | 2622505.1998 | 1191648.6858 | 2622500.9518 | 1191645.0901 | 2622495.2306 | 1191642.0004 | 2622490.1691 | 1191641.8813 | 2622480.2011 | 1191644.2318
99 | 2622515.9651 | 1191733.6379 | 2622499.1412 | 1191727.3937 | 2622479.7441 | 1191720.1838 | 2622471.162 | 1191717.7059 | 2622467.6851 | 1191717.893 | 2622465.4317 | 1191719.1074 | 2622462.1453 | 1191723.3752 | 2622444.0471 | 1191752.056
100 | 2622482.6928 | 1191921.8576 | 2622493.8649 | 1191888.1927 | 2622506.101 | 1191794.4777 | 2622512.1433 | 1191748.5315 | 2622515.9651 | 1191733.6379
101 | 2622899.7864 | 1191488.5828 | 2622898.4568 | 1191509.3554 | 2622894.5916 | 1191517.3449 | 2622889.7378 | 1191524.7081 | 2622883.5542 | 1191530.9434 | 2622877.1395 | 1191535.8104 | 2622871.6478 | 1191540.5364
102 | 2622871.6478 | 1191540.5364 | 2622879.731 | 1191543.9468 | 2622925.2616 | 1191561.0853 | 2622939.0013 | 1191564.4952 | 2622951.0848 | 1191566.3869 | 2622964.9388 | 1191567.8295 | 2622975.7561 | 1191567.9266 | 2622984.0449 | 1191567.3914 | 2622991.9384 | 1191566.5323 | 2623002.0862 | 1191564.2922 | 2623012.1818 | 1191561.7629 | 2623078.7682 | 1191543.1755 | 2623101.8183 | 1191536.1271 | 2623109.132 | 1191533.4316 | 2623116.448 | 1191530.1247 | 2623124.8476 | 1191524.5986 | 2623130.9447 | 1191519.1081 | 2623142.9223 | 1191506.9923 | 2623153.7318 | 1191495.3278 | 2623182.9885 | 1191458.5212 | 2623204.724 | 1191434.726 | 2623207.9343 | 1191430.6029 | 2623210.4064 | 1191426.1323 | 2623211.1795 | 1191423.3671 | 2623210.9711 | 1191420.0757 | 2623210.3571 | 1191417.194 | 2623208.7945 | 1191415.1758 | 2623206.841 | 1191413.6785 | 2623203.3681 | 1191412.7646 | 2623197.2041 | 1191411.8514 | 2623185.0465 | 1191413.2607 | 2623178.1901 | 1191413.9679 | 2623162.8694 | 1191413.2417 | 2623142.4955 | 1191412.1625 | 2623133.4128 | 1191410.9379 | 2623126.3367 | 1191409.3209 | 2623119.4851 | 1191406.8043 | 2623113.9453 | 1191404.1482 | 2623109.1083 | 1191401.1057 | 2623103.4617 | 1191396.4926 | 2623096.0179 | 1191389.3713 | 2623085.1946 | 1191376.9008 | 2623074.8013 | 1191363.587 | 2623071.2031 | 1191357.6034 | 2623067.6003 | 1191350.8192 | 2623064.708 | 1191343.6376 | 2623062.4435 | 1191335.7692 | 2623061.5722 | 1191330.4074 | 2623061.326 | 1191323.047 | 2623061.703 | 1191310.2639 | 2623061.4425 | 1191306.6276 | 2623060.1788 | 1191302.1871 | 2623061.7363 | 1191297.6351 | 2623062.0795 | 1191291.6666 | 2623061.2615 | 1191288.295 | 2623059.8359 | 1191284.3096 | 2623057.351 | 1191280.2312 | 2623053.8609 | 1191275.8377 | 2623049.1482 | 1191272.1732 | 2623041.6182 | 1191267.5974 | 2623034.7221 | 1191264.7027 | 2623023.1946 | 1191260.7786 | 2623018.5825 | 1191258.7265 | 2623014.9717 | 1191255.9779 | 2623012.1361 | 1191251.8759 | 2623010.3964 | 1191248.2896 | 2623009.8696 | 1191244.4966 | 2623010.0269 | 1191241.2511 | 2623010.9931 | 1191237.8085 | 2623016.2568 | 1191229.0351 | 2623020.7018 | 1191223.0046 | 2623028.599 | 1191211.4065 | 2623033.0222 | 1191203.1302 | 2623035.4626 | 1191194.9797 | 2623035.7944 | 1191186.0206 | 2623033.7932 | 1191173.0839
103 | 2622671.0748 | 1191140.9741 | 2622686.1389 | 1191145.2666 | 2622697.997 | 1191146.5344 | 2622710.9164 | 1191143.8502
104 | 2621582.0135 | 1191335.2146 | 2621594.0252 | 1191319.7032
105 | 2621582.0135 | 1191335.2146 | 2621571.2809 | 1191349.0741 | 2621548.1926 | 1191377.673 | 2621534.5695 | 1191394.265
106 | 2621527.5336 | 1191402.8344 | 2621534.5695 | 1191394.265
107 | 2621527.5336 | 1191402.8344 | 2621522.3714 | 1191399.1889
108 | 2621514.3513 | 1191393.525 | 2621522.3714 | 1191399.1889
109 | 2621449.1692 | 1191334.0138 | 2621464.3329 | 1191349.7132 | 2621469.1083 | 1191354.4077
110 | 2621491.3801 | 1191375.7982 | 2621488.78 | 1191373.7468 | 2621469.1083 | 1191354.4077
111 | 2621489.238 | 1191398.6349 | 2621481.2969 | 1191408.9831 | 2621473.4865 | 1191420.6836 | 2621465.3592 | 1191433.5947 | 2621459.8478 | 1191444.1361 | 2621449.6977 | 1191466.2926
112 | 2621377.1826 | 1191763.4659 | 2621379.3271 | 1191749.9775 | 2621380.3929 | 1191737.5414 | 2621379.639 | 1191720.2184 | 2621379.0884 | 1191701.4621 | 2621379.1509 | 1191683.9308 | 2621378.1998 | 1191664.1613 | 2621377.4582 | 1191643.3699 | 2621375.0755 | 1191623.1729 | 2621372.8753 | 1191609.5134 | 2621371.4748 | 1191600.3369 | 2621371.2958 | 1191592.7989 | 2621374.3986 | 1191584.2387 | 2621386.7023 | 1191573.6881 | 2621399.001 | 1191564.5604 | 2621411.5139 | 1191555.2223 | 2621420.9485 | 1191545.4731 | 2621425.6987 | 1191532.4498 | 2621431.2667 | 1191512.4479 | 2621444.2962 | 1191478.0874 | 2621448.8756 | 1191468.0873 | 2621449.6977 | 1191466.2926
113 | 2621501.4908 | 1191383.7754 | 2621491.6678 | 1191395.4686 | 2621489.238 | 1191398.6349
114 | 2621352.3787 | 1191790.7477 | 2621353.5091 | 1191787.9835 | 2621354.5685 | 1191783.7629 | 2621355.0439 | 1191770.1573 | 2621356.9192 | 1191770.164 | 2621363.6387 | 1191769.1874 | 2621370.339 | 1191767.1769 | 2621377.1826 | 1191763.4659
115 | 2621501.4908 | 1191383.7754 | 2621509.686 | 1191390.2304 | 2621514.3513 | 1191393.525
116 | 2621501.4908 | 1191383.7754 | 2621491.3801 | 1191375.7982
117 | 2621352.3787 | 1191790.7477 | 2621355.3778 | 1191794.1268 | 2621358.7318 | 1191796.3066 | 2621364.4623 | 1191796.9162 | 2621389.1106 | 1191797.0981
118 | 2621352.3787 | 1191790.7477 | 2621350.9028 | 1191792.032 | 2621347.2635 | 1191792.8861 | 2621347.2095 | 1191792.8851
119 | 2621334.2781 | 1191791.3555 | 2621341.638 | 1191792.7772 | 2621347.2095 | 1191792.8851
120 | 2621455.8579 | 1192141.6364 | 2621456.5151 | 1192141.1719 | 2621459.1227 | 1192138.8689 | 2621462.0265 | 1192136.8671 | 2621475.2625 | 1192129.6439 | 2621483.6752 | 1192124.0489 | 2621489.4674 | 1192120.0786 | 2621494.4387 | 1192117.6062 | 2621500.3967 | 1192116.3269 | 2621510.8234 | 1192116.6644 | 2621518.4133 | 1192115.4294
121 | 2621455.8579 | 1192141.6364 | 2621427.7469 | 1192145.438 | 2621400.9051 | 1192146.0647 | 2621377.8068 | 1192140.0792 | 2621363.3208 | 1192134.4468 | 2621329.9475 | 1192089.7155 | 2621319.6782 | 1192070.8245 | 2621308.1716 | 1192044.0138 | 2621300.1794 | 1192021.3623 | 2621293.4499 | 1191999.4712 | 2621284.4205 | 1191951.1802 | 2621281.7631 | 1191918.1088 | 2621284.2629 | 1191888.2018 | 2621289.3958 | 1191863.8404 | 2621290.5968 | 1191845.4905 | 2621288.3863 | 1191828.2624 | 2621290.2083 | 1191811.0597 | 2621292.2668 | 1191800.2391 | 2621289.4666 | 1191790.2016 | 2621283.4995 | 1191783.2545 | 2621275.6596 | 1191771.287 | 2621273.884 | 1191758.2071 | 2621275.2113 | 1191753.665 | 2621278.6936 | 1191751.9431 | 2621286.2558 | 1191754.1044 | 2621296.3046 | 1191764.4455 | 2621307.8556 | 1191776.8042 | 2621320.6072 | 1191788.0777 | 2621325.2732 | 1191792.1965
122 | 2621734.1951 | 1191930.9708 | 2621730.1356 | 1191929.9889 | 2621724.9999 | 1191927.28
123 | 2621734.1951 | 1191930.9708 | 2621734.2574 | 1191943.222
124 | 2621334.2781 | 1191791.3555 | 2621334.2222 | 1191791.3447
125 | 2621325.2732 | 1191792.1965 | 2621327.4412 | 1191791.3482 | 2621332.5499 | 1191791.0217 | 2621334.2222 | 1191791.3447
126 | 2621325.2732 | 1191792.1965 | 2621323.9671 | 1191795.0489 | 2621322.4713 | 1191801.9361 | 2621321.495 | 1191810.6104
127 | 2622554.9444 | 1190958.9732 | 2622560.8068 | 1190963.1864 | 2622567.658 | 1190970.0602
128 | 2622554.9444 | 1190958.9732 | 2622554.8181 | 1190945.9214 | 2622557.8999 | 1190939.4184 | 2622568.5827 | 1190937.0684 | 2622571.5989 | 1190937.6656
129 | 2622101.0549 | 1192451.1987 | 2622100.5759 | 1192448.7957 | 2622088.9581 | 1192434.6898 | 2622073.0694 | 1192419.1453 | 2622055.7817 | 1192400.5274 | 2622039.0606 | 1192387.4256 | 2622028.0759 | 1192373.1221 | 2622015.6585 | 1192352.4878 | 2622007.775 | 1192334.3158 | 2622007.8258 | 1192320.4642 | 2622009.4989 | 1192309.0532
130 | 2621802.4993 | 1191986.9817 | 2621808.2964 | 1191998.5423 | 2621813.0994 | 1192008.8541 | 2621817.836 | 1192020.6554 | 2621820.6768 | 1192031.8383 | 2621823.6278 | 1192046.2345 | 2621829.9081 | 1192084.1664 | 2621835.4933 | 1192116.1926 | 2621838.911 | 1192132.2135 | 2621842.7408 | 1192145.9904 | 2621846.4611 | 1192156.3316 | 2621852.7641 | 1192171.2403 | 2621861.2829 | 1192188.8696 | 2621881.8131 | 1192225.8418 | 2621907.3836 | 1192278.9189 | 2621922.8169 | 1192308.7356 | 2621934.761 | 1192333.8482 | 2621948.8295 | 1192351.22 | 2621972.2432 | 1192372.706 | 2621981.4384 | 1192378.2426 | 2621989.2191 | 1192376.6481 | 2621993.7402 | 1192370.139 | 2621993.7835 | 1192358.3217 | 2621991.173 | 1192338.535 | 2621989.8264 | 1192321.2097 | 2621993.1293 | 1192312.2504 | 2621999.6964 | 1192306.9828 | 2622009.4989 | 1192309.0532
131 | 2622101.0549 | 1192451.1987 | 2622092.7586 | 1192462.4075 | 2622085.9518 | 1192472.7879 | 2622077.35 | 1192484.1623 | 2622065.2444 | 1192494.9124 | 2622051.9075 | 1192502.623 | 2622037.9845 | 1192508.0747 | 2622025.5293 | 1192510.2635 | 2622006.7111 | 1192512.0287 | 2621982.7921 | 1192512.141 | 2621967.0227 | 1192513.9287 | 2621953.9524 | 1192515.5039 | 2621937.397 | 1192513.3978 | 2621923.071 | 1192512.3448 | 2621905.3975 | 1192511.6688 | 2621898.0794 | 1192522.2922 | 2621902.408 | 1192532.9581 | 2621919.9086 | 1192539.2253 | 2621929.104 | 1192540.4818 | 2621944.6578 | 1192541.3503 | 2621950.3561 | 1192542.1938 | 2621966.0681 | 1192549.7887 | 2621978.9477 | 1192556.5506 | 2621994.0225 | 1192565.3883 | 2621993.4116 | 1192569.8551 | 2621988.4919 | 1192574.9287 | 2621976.7917 | 1192581.2225 | 2621961.051 | 1192585.6338 | 2621954.4824 | 1192587.2551 | 2621947.7329 | 1192594.5565 | 2621937.6263 | 1192591.2431
132 | 2622101.0549 | 1192451.1987 | 2622110.6426 | 1192455.6586 | 2622116.4588 | 1192461.7611 | 2622122.8237 | 1192473.4182
133 | 2621782.1492 | 1191958.8484 | 2621797.3253 | 1191980.1482 | 2621802.4993 | 1191986.9817
134 | 2621937.6263 | 1192591.2431 | 2621928.4263 | 1192588.227 | 2621914.2507 | 1192590.9969
135 | 2621839.9577 | 1192765.0956 | 2621843.4378 | 1192764.3662 | 2621851.8184 | 1192759.0717 | 2621847.7454 | 1192745.2273 | 2621827.9516 | 1192713.7051 | 2621778.6531 | 1192650.6035 | 2621739.6214 | 1192606.216 | 2621734.0923 | 1192598.6253 | 2621730.8229 | 1192592.1989 | 2621725.8123 | 1192574.0378 | 2621724.7772 | 1192565.2182 | 2621726.053 | 1192562.3213 | 2621767.805 | 1192562.9508 | 2621772.1442 | 1192562.3551 | 2621781.1168 | 1192557.8075 | 2621786.5838 | 1192557.2715 | 2621793.2528 | 1192557.3958 | 2621799.277 | 1192558.7517 | 2621803.9352 | 1192562.6596 | 2621809.425 | 1192570.5504 | 2621813.8766 | 1192574.6688 | 2621820.5159 | 1192576.6385 | 2621831.2472 | 1192578.9343 | 2621862.3841 | 1192591.3765 | 2621908.9912 | 1192592.0247 | 2621914.2507 | 1192590.9969
136 | 2621902.1444 | 1191966.556 | 2621918.6137 | 1191978.0445 | 2621935.7704 | 1191987.0787 | 2621957.598 | 1191990.3603 | 2621980.5761 | 1191983.4296 | 2621980.5761 | 1191983.4296
137 | 2621839.9577 | 1192765.0956 | 2621835.3085 | 1192766.07
138 | 2621734.2574 | 1191943.222 | 2621723.7994 | 1191949.3318 | 2621725.021 | 1191953.0271 | 2621728.7394 | 1191961.5998
139 | 2621734.2574 | 1191943.222 | 2621741.4301 | 1191945.4825 | 2621747.074 | 1191948.8714
140 | 2622710.9164 | 1191143.8502 | 2622711.5021 | 1191143.7285 | 2622711.5021 | 1191143.7285
141 | 2622724.1868 | 1191142.1534 | 2622711.5021 | 1191143.7285
142 | 2622474.5037 | 1191644.4363 | 2622474.814 | 1191644.4954
143 | 2622480.2011 | 1191644.2318 | 2622477.1751 | 1191644.9454 | 2622474.814 | 1191644.4954
144 | 2622451.1046 | 1191958.103 | 2622466.594 | 1191940.33
145 | 2622482.6928 | 1191921.8576 | 2622466.594 | 1191940.33
146 | 2622451.1046 | 1191958.103 | 2622430.1449 | 1191961.2374 | 2622429.6023 | 1191961.3169
147 | 2622506.3293 | 1191936.7208 | 2622490.1737 | 1191927.233 | 2622482.6928 | 1191921.8576
148 | 2622429.6023 | 1191961.3169 | 2622420.2983 | 1191962.6791 | 2622409.0136 | 1191963.404 | 2622394.4181 | 1191962.7603 | 2622375.5082 | 1191959.9994 | 2622335.4783 | 1191952.2794 | 2622290.824 | 1191937.65 | 2622238.5288 | 1191921.6141 | 2622223.4629 | 1191918.2676 | 2622138.1222 | 1191904.1223 | 2622128.4404 | 1191902.5427
149 | 2622506.3293 | 1191936.7208 | 2622500.5341 | 1191945.3259 | 2622500.0514 | 1191945.4506
150 | 2622050.9019 | 1191905.0873 | 2622053.1098 | 1191904.2315 | 2622071.4245 | 1191901.0083 | 2622087.512 | 1191900.2337 | 2622106.4695 | 1191900.4926 | 2622122.8548 | 1191901.6313 | 2622128.4404 | 1191902.5427
151 | 2622500.0514 | 1191945.4506 | 2622488.4261 | 1191948.4557
152 | 2622233.3415 | 1192068.5618 | 2622239.781 | 1192064.9393 | 2622247.5585 | 1192062.289 | 2622250.6368 | 1192058.5317 | 2622252.8079 | 1192052.7367 | 2622251.9754 | 1192047.0084
153 | 2622251.9754 | 1192047.0084 | 2622246.4185 | 1192038.75 | 2622233.4763 | 1192028.0964 | 2622209.1322 | 1192021.0358 | 2622179.5022 | 1192006.5518 | 2622174.0424 | 1192004.9864 | 2622168.4116 | 1192004.2985 | 2622164.0055 | 1192004.3378 | 2622158.5482 | 1192006.1964 | 2622155.5059 | 1192008.4642 | 2622153.114 | 1192012.1351 | 2622151.7576 | 1192016.1322 | 2622151.6361 | 1192022.1905 | 2622154.5221 | 1192033.3515 | 2622158.1305 | 1192047.0388 | 2622157.846 | 1192055.9425 | 2622157.4756 | 1192059.2317 | 2622155.6 | 1192063.4493 | 2622152.6148 | 1192066.7956 | 2622148.1786 | 1192068.7803 | 2622142.9328 | 1192069.1166 | 2622138.3628 | 1192068.1326 | 2622125.0732 | 1192060.6907 | 2622120.3918 | 1192056.8158 | 2622117.085 | 1192052.2901 | 2622114.006 | 1192046.2863
154 | 2622233.3415 | 1192068.5618 | 2622227.6737 | 1192071.7092 | 2622223.1215 | 1192076.1947 | 2622221.2268 | 1192079.3866
155 | 2622221.2268 | 1192079.3866 | 2622220.1453 | 1192081.2086 | 2622218.8327 | 1192085.7283 | 2622219.3326 | 1192090.6995 | 2622221.4013 | 1192096.0878 | 2622221.5772 | 1192096.6241
156 | 2622224.0922 | 1192104.291 | 2622221.5772 | 1192096.6241
157 | 2622645.5082 | 1190939.9598 | 2622647.7314 | 1190928.6733 | 2622652.3371 | 1190920.4308 | 2622660.5377 | 1190913.1913 | 2622666.3741 | 1190912.1794 | 2622676.7741 | 1190912.052 | 2622686.1663 | 1190908.2855 | 2622694.6822 | 1190902.3479 | 2622714.9772 | 1190896.555 | 2622757.9239 | 1190892.8046 | 2622754.9903 | 1190889.3426
158 | 2622645.5082 | 1190939.9598 | 2622640.4637 | 1190947.3225 | 2622633.2561 | 1190952.0756 | 2622627.588 | 1190952.9324 | 2622624.3238 | 1190951.1747 | 2622621.293 | 1190946.1718 | 2622619.3582 | 1190939.6499 | 2622615.2246 | 1190935.9323 | 2622608.252 | 1190936.9955 | 2622595.1479 | 1190944.5502
159 | 2622571.5989 | 1190937.6656 | 2622577.5117 | 1190938.8363 | 2622587.0799 | 1190944.9533 | 2622595.1479 | 1190944.5502
160 | 2623033.7932 | 1191173.0839 | 2623032.3911 | 1191164.0009
161 | 2622924.2138 | 1191203.0467 | 2622925.1809 | 1191207.3305 | 2622941.3528 | 1191256.7296 | 2622950.7118 | 1191281.4341 | 2622953.8446 | 1191287.5715 | 2622960.7164 | 1191290.8329 | 2622968.0098 | 1191289.5157 | 2622991.5496 | 1191284.2364 | 2623004.1892 | 1191282.4283 | 2623015.3147 | 1191281.8262 | 2623023.4723 | 1191281.7908 | 2623029.5916 | 1191282.4814 | 2623033.7862 | 1191284.0761 | 2623038.5414 | 1191286.5846 | 2623050.7266 | 1191295.8919 | 2623060.1788 | 1191302.1871 | 2623061.7363 | 1191297.6351 | 2623062.0795 | 1191291.6666 | 2623061.2615 | 1191288.295 | 2623059.8359 | 1191284.3096 | 2623057.351 | 1191280.2312 | 2623053.8609 | 1191275.8377 | 2623049.1482 | 1191272.1732 | 2623041.6182 | 1191267.5974 | 2623034.7221 | 1191264.7027 | 2623023.1946 | 1191260.7786 | 2623018.5825 | 1191258.7265 | 2623014.9717 | 1191255.9779 | 2623012.1361 | 1191251.8759 | 2623010.3964 | 1191248.2896 | 2623009.8696 | 1191244.4966 | 2623010.0269 | 1191241.2511 | 2623010.9931 | 1191237.8085 | 2623016.2568 | 1191229.0351 | 2623020.7018 | 1191223.0046 | 2623028.599 | 1191211.4065 | 2623033.0222 | 1191203.1302 | 2623035.4626 | 1191194.9797 | 2623035.7944 | 1191186.0206 | 2623033.7932 | 1191173.0839
162 | 2621835.3085 | 1192766.07 | 2621821.2792 | 1192769.0103 | 2621812.6717 | 1192773.7243
163 | 2622920.6327 | 1191112.7295 | 2622921.3563 | 1191138.8239 | 2622920.8309 | 1191168.5822 | 2622920.7576 | 1191187.7476 | 2622924.2138 | 1191203.0467
164 | 2623026.8574 | 1191120.9518 | 2623027.0209 | 1191131.9805 | 2623030.0738 | 1191148.9901 | 2623032.3911 | 1191164.0009
165 | 2623026.8574 | 1191120.9518 | 2623025.7485 | 1191111.9094 | 2623023.7413 | 1191102.5189 | 2623020.9232 | 1191089.8792 | 2623015.2336 | 1191080.4746 | 2623010.358 | 1191073.53 | 2623002.3954 | 1191068.3523 | 2623000.1049 | 1191067.3584

## bus_geodata
| x | y | coords
0 | 2621630.9522 | 1190365.935
1 | 2621830.2685 | 1190456.249
2 | 2621703.1388 | 1190510.3596
3 | 2621839.5121 | 1190426.4194
4 | 2621871.7918 | 1190467.3123
5 | 2621706.6599 | 1190510.9289
6 | 2622205.5561 | 1190451.8618
7 | 2622165.1568 | 1190455.6642
8 | 2622216.0512 | 1190448.2088
9 | 2622152.6287 | 1190456.8409
10 | 2622140.2433 | 1190453.9501
11 | 2622124.2269 | 1190421.9314
12 | 2622054.8541 | 1190563.3713
13 | 2622408.4274 | 1190845.2417
14 | 2622492.8527 | 1190910.1476
15 | 2622415.4148 | 1190902.5335
16 | 2621990.2004 | 1190545.6246
17 | 2621964.3984 | 1190633.0209
18 | 2622480.1825 | 1190898.6186
19 | 2622491.7358 | 1190909.1317
20 | 2622524.3626 | 1190937.2052
21 | 2622582.9188 | 1191019.4216
22 | 2622664.3893 | 1191105.6786
23 | 2622578.4842 | 1190991.1902
24 | 2622425.7033 | 1190935.2095
25 | 2621994.127 | 1190739.0192
26 | 2621966.1677 | 1190747.8528
27 | 2622007.7382 | 1190796.8108
28 | 2621992.4431 | 1190776.1549
29 | 2621931.1547 | 1190770.6944
30 | 2621914.3841 | 1190766.2684
31 | 2621895.0774 | 1190742.0604
32 | 2621733.6098 | 1190515.8966
33 | 2621826.2094 | 1190748.4307
34 | 2621792.5024 | 1190740.4669
35 | 2621856.8671 | 1190754.1026
36 | 2621885.8613 | 1190773.8974
37 | 2621881.4294 | 1190784.9093
38 | 2621902.508 | 1190824.1086
39 | 2621962.416 | 1191057.147
40 | 2621968.3366 | 1191058.6607
41 | 2621933.9214 | 1191044.0716
42 | 2622014.8903 | 1191039.7102
43 | 2621907.381 | 1191015.0703
44 | 2621601.4631 | 1190968.1031
45 | 2622017.8633 | 1191034.0497
46 | 2622019.6207 | 1191024.2527
47 | 2622014.605 | 1190988.6599
48 | 2621618.2548 | 1191470.6076
49 | 2621896.3812 | 1191745.3397
50 | 2621593.0929 | 1191450.5044
51 | 2622291.4497 | 1191701.6714
52 | 2622301.0996 | 1191695.7046
53 | 2622209.6711 | 1191629.6556
54 | 2621591.6363 | 1191007.1947
55 | 2621572.8316 | 1191085.3955
56 | 2621612.8622 | 1191253.4731
57 | 2621604.0045 | 1191306.0357
58 | 2621497.2131 | 1191261.009
59 | 2621788.8371 | 1191892.3799
60 | 2622003.0572 | 1191960.2553
61 | 2621997.34 | 1191966.1488
62 | 2622008.8487 | 1191952.0082
63 | 2622414.9501 | 1191107.3384
64 | 2622480.6142 | 1191170.8844
65 | 2622385.9971 | 1191090.8723
66 | 2621890.1412 | 1191015.4893
67 | 2622666.4388 | 1191108.8618
68 | 2622476.6625 | 1191155.3133
69 | 2622515.5147 | 1191283.0748
70 | 2622033.4742 | 1191002.6715
71 | 2622573.511 | 1191493.1932
72 | 2622526.4639 | 1191692.6333
73 | 2622751.4029 | 1191526.3494
74 | 2622588.5163 | 1191338.666
75 | 2622525.7875 | 1191269.9842
76 | 2622670.904 | 1191119.6066
77 | 2621589.1212 | 1191447.3312
78 | 2622207.4344 | 1191625.7828
79 | 2622446.3314 | 1191632.6122
80 | 2621601.2428 | 1191310.2982
81 | 2621470.1984 | 1191260.3621
82 | 2621774.0399 | 1191920.632
83 | 2621985.909 | 1191977.9322
84 | 2622016.5518 | 1191941.039
85 | 2622363.4118 | 1191069.33
86 | 2622517.9412 | 1191675.4024
87 | 2622515.9651 | 1191733.6379
88 | 2622871.6478 | 1191540.5364
89 | 2622752.4945 | 1191443.2423
90 | 2622671.0748 | 1191140.9741
91 | 2621594.0252 | 1191319.7032
92 | 2621582.0135 | 1191335.2146
93 | 2621534.5695 | 1191394.265
94 | 2621527.5336 | 1191402.8344
95 | 2621522.3714 | 1191399.1889
96 | 2621449.1692 | 1191334.0138
97 | 2621469.1083 | 1191354.4077
98 | 2621449.6977 | 1191466.2926
99 | 2621489.238 | 1191398.6349
100 | 2621377.1826 | 1191763.4659
101 | 2621501.4908 | 1191383.7754
102 | 2621352.3787 | 1191790.7477
103 | 2621514.3513 | 1191393.525
104 | 2621491.3801 | 1191375.7982
105 | 2621389.1106 | 1191797.0981
106 | 2621347.2095 | 1191792.8851
107 | 2621518.4133 | 1192115.4294
108 | 2621455.8579 | 1192141.6364
109 | 2621724.9999 | 1191927.28
110 | 2621734.1951 | 1191930.9708
111 | 2621334.2781 | 1191791.3556
112 | 2621334.2222 | 1191791.3447
113 | 2621325.2732 | 1191792.1965
114 | 2621321.495 | 1191810.6104
115 | 2622500.4391 | 1190909.7286
116 | 2622554.9444 | 1190958.9732
117 | 2622567.658 | 1190970.0602
118 | 2622009.4989 | 1192309.0532
119 | 2622101.0549 | 1192451.1987
120 | 2621802.4993 | 1191986.9817
121 | 2621937.6263 | 1192591.2431
122 | 2622122.8237 | 1192473.4182
123 | 2621782.1492 | 1191958.8484
124 | 2621914.2507 | 1192590.9969
125 | 2621902.1444 | 1191966.556
126 | 2621980.5761 | 1191983.4296
127 | 2621839.9577 | 1192765.0956
128 | 2621728.7394 | 1191961.5998
129 | 2621734.2574 | 1191943.222
130 | 2622710.9164 | 1191143.8502
131 | 2622711.5021 | 1191143.7285
132 | 2622724.1868 | 1191142.1534
133 | 2622474.5037 | 1191644.4363
134 | 2622474.814 | 1191644.4954
135 | 2622480.2011 | 1191644.2318
136 | 2622445.8633 | 1191620.8724
137 | 2622466.594 | 1191940.33
138 | 2622451.1046 | 1191958.103
139 | 2622482.6928 | 1191921.8576
140 | 2622429.6023 | 1191961.3169
141 | 2622506.3293 | 1191936.7208
142 | 2622128.4404 | 1191902.5427
143 | 2622488.4261 | 1191948.4557
144 | 2622500.0514 | 1191945.4506
145 | 2622251.9754 | 1192047.0084
146 | 2622233.3415 | 1192068.5618
147 | 2622114.006 | 1192046.2863
148 | 2622221.2268 | 1192079.3866
149 | 2622444.0471 | 1191752.056
150 | 2622050.9019 | 1191905.0873
151 | 2622221.5772 | 1192096.6241
152 | 2622754.9903 | 1190889.3426
153 | 2622645.5082 | 1190939.9598
154 | 2622595.1479 | 1190944.5502
155 | 2622571.5989 | 1190937.6656
156 | 2622224.0922 | 1192104.291
157 | 2622899.7864 | 1191488.5828
158 | 2623033.7932 | 1191173.0839
159 | 2621812.6717 | 1192773.7243
160 | 2621835.3085 | 1192766.07
161 | 2622924.2138 | 1191203.0467
162 | 2622920.6327 | 1191112.7295
163 | 2623032.3911 | 1191164.0009
164 | 2623026.8574 | 1191120.9518
165 | 2623000.1049 | 1191067.3584
166 | 2621747.074 | 1191948.8714
167 | 2621908.0221 | 1191751.53

## line_std_types
| c_nf_per_km | r_ohm_per_km | x_ohm_per_km | max_i_ka | type | q_mm2 | alpha | voltage_rating
NAYY 4x50 SE | 210 | 0.642 | 0.083 | 0.142 | cs | 50 | 0.00403 | LV
NAYY 4x120 SE | 264 | 0.225 | 0.08 | 0.242 | cs | 120 | 0.00403 | LV
NAYY 4x150 SE | 261 | 0.208 | 0.08 | 0.27 | cs | 150 | 0.00403 | LV
NA2XS2Y 1x95 RM/25 12/20 kV | 216 | 0.313 | 0.132 | 0.252 | cs | 95 | 0.00403 | MV
NA2XS2Y 1x185 RM/25 12/20 kV | 273 | 0.161 | 0.117 | 0.362 | cs | 185 | 0.00403 | MV
NA2XS2Y 1x240 RM/25 12/20 kV | 304 | 0.122 | 0.112 | 0.421 | cs | 240 | 0.00403 | MV
NA2XS2Y 1x95 RM/25 6/10 kV | 315 | 0.313 | 0.123 | 0.249 | cs | 95 | 0.00403 | MV
NA2XS2Y 1x185 RM/25 6/10 kV | 406 | 0.161 | 0.11 | 0.358 | cs | 185 | 0.00403 | MV
NA2XS2Y 1x240 RM/25 6/10 kV | 456 | 0.122 | 0.105 | 0.416 | cs | 240 | 0.00403 | MV
NA2XS2Y 1x150 RM/25 12/20 kV | 250 | 0.206 | 0.116 | 0.319 | cs | 150 | 0.00403 | MV
NA2XS2Y 1x120 RM/25 12/20 kV | 230 | 0.253 | 0.119 | 0.283 | cs | 120 | 0.00403 | MV
NA2XS2Y 1x70 RM/25 12/20 kV | 190 | 0.443 | 0.132 | 0.22 | cs | 70 | 0.00403 | MV
NA2XS2Y 1x150 RM/25 6/10 kV | 360 | 0.206 | 0.11 | 0.315 | cs | 150 | 0.00403 | MV
NA2XS2Y 1x120 RM/25 6/10 kV | 340 | 0.253 | 0.113 | 0.28 | cs | 120 | 0.00403 | MV
NA2XS2Y 1x70 RM/25 6/10 kV | 280 | 0.443 | 0.123 | 0.217 | cs | 70 | 0.00403 | MV
N2XS(FL)2Y 1x120 RM/35 64/110 kV | 112 | 0.153 | 0.166 | 0.366 | cs | 120 | 0.00393 | HV
N2XS(FL)2Y 1x185 RM/35 64/110 kV | 125 | 0.099 | 0.156 | 0.457 | cs | 185 | 0.00393 | HV
N2XS(FL)2Y 1x240 RM/35 64/110 kV | 135 | 0.075 | 0.149 | 0.526 | cs | 240 | 0.00393 | HV
N2XS(FL)2Y 1x300 RM/35 64/110 kV | 144 | 0.06 | 0.144 | 0.588 | cs | 300 | 0.00393 | HV
15-AL1/3-ST1A 0.4 | 11 | 1.8769 | 0.35 | 0.105 | ol | 16 | 0.00403 | LV
24-AL1/4-ST1A 0.4 | 11.25 | 1.2012 | 0.335 | 0.14 | ol | 24 | 0.00403 | LV
48-AL1/8-ST1A 0.4 | 12.2 | 0.5939 | 0.3 | 0.21 | ol | 48 | 0.00403 | LV
94-AL1/15-ST1A 0.4 | 13.2 | 0.306 | 0.29 | 0.35 | ol | 94 | 0.00403 | LV
34-AL1/6-ST1A 10.0 | 9.7 | 0.8342 | 0.36 | 0.17 | ol | 34 | 0.00403 | MV
48-AL1/8-ST1A 10.0 | 10.1 | 0.5939 | 0.35 | 0.21 | ol | 48 | 0.00403 | MV
70-AL1/11-ST1A 10.0 | 10.4 | 0.4132 | 0.339 | 0.29 | ol | 70 | 0.00403 | MV
94-AL1/15-ST1A 10.0 | 10.75 | 0.306 | 0.33 | 0.35 | ol | 94 | 0.00403 | MV
122-AL1/20-ST1A 10.0 | 11.1 | 0.2376 | 0.323 | 0.41 | ol | 122 | 0.00403 | MV
149-AL1/24-ST1A 10.0 | 11.25 | 0.194 | 0.315 | 0.47 | ol | 149 | 0.00403 | MV
34-AL1/6-ST1A 20.0 | 9.15 | 0.8342 | 0.382 | 0.17 | ol | 34 | 0.00403 | MV
48-AL1/8-ST1A 20.0 | 9.5 | 0.5939 | 0.372 | 0.21 | ol | 48 | 0.00403 | MV
70-AL1/11-ST1A 20.0 | 9.7 | 0.4132 | 0.36 | 0.29 | ol | 70 | 0.00403 | MV
94-AL1/15-ST1A 20.0 | 10 | 0.306 | 0.35 | 0.35 | ol | 94 | 0.00403 | MV
122-AL1/20-ST1A 20.0 | 10.3 | 0.2376 | 0.344 | 0.41 | ol | 122 | 0.00403 | MV
149-AL1/24-ST1A 20.0 | 10.5 | 0.194 | 0.337 | 0.47 | ol | 149 | 0.00403 | MV
184-AL1/30-ST1A 20.0 | 10.75 | 0.1571 | 0.33 | 0.535 | ol | 184 | 0.00403 | MV
243-AL1/39-ST1A 20.0 | 11 | 0.1188 | 0.32 | 0.645 | ol | 243 | 0.00403 | MV
48-AL1/8-ST1A 110.0 | 8 | 0.5939 | 0.46 | 0.21 | ol | 48 | 0.00403 | HV
70-AL1/11-ST1A 110.0 | 8.4 | 0.4132 | 0.45 | 0.29 | ol | 70 | 0.00403 | HV
94-AL1/15-ST1A 110.0 | 8.65 | 0.306 | 0.44 | 0.35 | ol | 94 | 0.00403 | HV
122-AL1/20-ST1A 110.0 | 8.5 | 0.2376 | 0.43 | 0.41 | ol | 122 | 0.00403 | HV
149-AL1/24-ST1A 110.0 | 8.75 | 0.194 | 0.41 | 0.47 | ol | 149 | 0.00403 | HV
184-AL1/30-ST1A 110.0 | 8.8 | 0.1571 | 0.4 | 0.535 | ol | 184 | 0.00403 | HV
243-AL1/39-ST1A 110.0 | 9 | 0.1188 | 0.39 | 0.645 | ol | 243 | 0.00403 | HV
305-AL1/39-ST1A 110.0 | 9.2 | 0.0949 | 0.38 | 0.74 | ol | 305 | 0.00403 | HV
490-AL1/64-ST1A 110.0 | 9.75 | 0.059 | 0.37 | 0.96 | ol | 490 | 0.00403 | HV
679-AL1/86-ST1A 110.0 | 9.95 | 0.042 | 0.36 | 1.15 | ol | 679 | 0.00403 | HV
490-AL1/64-ST1A 220.0 | 10 | 0.059 | 0.285 | 0.96 | ol | 490 | 0.00403 | HV
679-AL1/86-ST1A 220.0 | 11.7 | 0.042 | 0.275 | 1.15 | ol | 679 | 0.00403 | HV
490-AL1/64-ST1A 380.0 | 11 | 0.059 | 0.253 | 0.96 | ol | 490 | 0.00403 | HV
679-AL1/86-ST1A 380.0 | 14.6 | 0.042 | 0.25 | 1.15 | ol | 679 | 0.00403 | HV

## trafo_std_types
| i0_percent | pfe_kw | vkr_percent | sn_mva | vn_lv_kv | vn_hv_kv | vk_percent | shift_degree | vector_group | tap_side | tap_neutral | tap_min | tap_max | tap_step_degree | tap_step_percent | tap_phase_shifter
160 MVA 380/110 kV | 0.06 | 60 | 0.25 | 160 | 110 | 380 | 12.2 | 0 | Yy0 | hv | 0 | -9 | 9 | 0 | 1.5 | FALSE
100 MVA 220/110 kV | 0.06 | 55 | 0.26 | 100 | 110 | 220 | 12 | 0 | Yy0 | hv | 0 | -9 | 9 | 0 | 1.5 | FALSE
63 MVA 110/20 kV | 0.04 | 22 | 0.32 | 63 | 20 | 110 | 18 | 150 | YNd5 | hv | 0 | -9 | 9 | 0 | 1.5 | FALSE
40 MVA 110/20 kV | 0.05 | 18 | 0.34 | 40 | 20 | 110 | 16.2 | 150 | YNd5 | hv | 0 | -9 | 9 | 0 | 1.5 | FALSE
25 MVA 110/20 kV | 0.07 | 14 | 0.41 | 25 | 20 | 110 | 12 | 150 | YNd5 | hv | 0 | -9 | 9 | 0 | 1.5 | FALSE
63 MVA 110/10 kV | 0.04 | 22 | 0.32 | 63 | 10 | 110 | 18 | 150 | YNd5 | hv | 0 | -9 | 9 | 0 | 1.5 | FALSE
40 MVA 110/10 kV | 0.05 | 18 | 0.34 | 40 | 10 | 110 | 16.2 | 150 | YNd5 | hv | 0 | -9 | 9 | 0 | 1.5 | FALSE
25 MVA 110/10 kV | 0.07 | 14 | 0.41 | 25 | 10 | 110 | 12 | 150 | YNd5 | hv | 0 | -9 | 9 | 0 | 1.5 | FALSE
0.25 MVA 20/0.4 kV | 0.32 | 0.8 | 1.44 | 0.25 | 0.4 | 20 | 6 | 150 | Yzn5 | hv | 0 | -2 | 2 | 0 | 2.5 | FALSE
0.4 MVA 20/0.4 kV | 0.3375 | 1.35 | 1.425 | 0.4 | 0.4 | 20 | 6 | 150 | Dyn5 | hv | 0 | -2 | 2 | 0 | 2.5 | FALSE
0.63 MVA 20/0.4 kV | 0.2619 | 1.65 | 1.206 | 0.63 | 0.4 | 20 | 6 | 150 | Dyn5 | hv | 0 | -2 | 2 | 0 | 2.5 | FALSE
0.25 MVA 10/0.4 kV | 0.24 | 0.6 | 1.2 | 0.25 | 0.4 | 10 | 4 | 150 | Dyn5 | hv | 0 | -2 | 2 | 0 | 2.5 | FALSE
0.4 MVA 10/0.4 kV | 0.2375 | 0.95 | 1.325 | 0.4 | 0.4 | 10 | 4 | 150 | Dyn5 | hv | 0 | -2 | 2 | 0 | 2.5 | FALSE
0.63 MVA 10/0.4 kV | 0.1873 | 1.18 | 1.0794 | 0.63 | 0.4 | 10 | 4 | 150 | Dyn5 | hv | 0 | -2 | 2 | 0 | 2.5 | FALSE

## trafo3w_std_types
| sn_hv_mva | sn_mv_mva | sn_lv_mva | vn_hv_kv | vn_mv_kv | vn_lv_kv | vk_hv_percent | vk_mv_percent | vk_lv_percent | vkr_hv_percent | vkr_mv_percent | vkr_lv_percent | pfe_kw | i0_percent | shift_mv_degree | shift_lv_degree | vector_group | tap_side | tap_neutral | tap_min | tap_max | tap_step_percent
63/25/38 MVA 110/20/10 kV | 63 | 25 | 38 | 110 | 20 | 10 | 10.4 | 10.4 | 10.4 | 0.28 | 0.32 | 0.35 | 35 | 0.89 | 0 | 0 | YN0yn0yn0 | hv | 0 | -10 | 10 | 1.2
63/25/38 MVA 110/10/10 kV | 63 | 25 | 38 | 110 | 10 | 10 | 10.4 | 10.4 | 10.4 | 0.28 | 0.32 | 0.35 | 35 | 0.89 | 0 | 0 | YN0yn0yn0 | hv | 0 | -10 | 10 | 1.2

## fuse_std_types
| fuse_type | i_rated_a | t_avg | t_min | t_total | x_avg | x_min | x_total
HV 100A | HV 100A | 100 | 0 | [10.0, 3.64, 0.854, 0.281, 0.1, 0.0531, 0.022, 0.01] | [10.0, 4.267, 1.21, 0.403, 0.1, 0.058, 0.022, 0.01] | 0 | [300.0, 350.0, 450.0, 550.0, 700.0, 850.0, 1200.0, 1752.0] | [600.0, 700.0, 900.0, 1150.0, 1665.0, 2000.0, 3000.0, 4313.0]
HV 10A | HV 10A | 10 | 0 | [10.0, 1675.0, 0.344, 0.156, 0.1, 0.0417, 0.0171, 0.01] | [10.0, 1.3, 0.3, 0.155, 0.1, 0.0555, 0.023, 0.01] | 0 | [30.0, 32.0, 35.0, 37.0, 39.0, 50.0, 70.0, 88.0] | [60.0, 70.0, 80.0, 87.0, 94.0, 110.0, 150.0, 216.0]
HV 125A | HV 125A | 125 | 0 | [10.0, 1.82, 0.344, 0.1, 0.0467, 0.0269, 0.01] | [10.0, 2.478, 0.426, 0.1, 0.0427, 0.0211, 0.01] | 0 | [375.0, 500.0, 700.0, 925.0, 1200.0, 1500.0, 2341.0] | [750.0, 1000.0, 1500.0, 2200.0, 3000.0, 4000.0, 5765.0]
HV 160A | HV 160A | 160 | 0 | [10.0, 4.15, 1.03, 0.198, 0.1, 0.051, 0.0172, 0.01] | [10.0, 2.3, 0.734, 0.274, 0.1, 0.046, 0.0177, 0.01] | 0 | [480.0, 550.0, 700.0, 1000.0, 1260.0, 1600.0, 2500.0, 3227.0] | [960.0, 1300.0, 1700.0, 2200.0, 2996.0, 4000.0, 6000.0, 7946.0]
HV 16A | HV 16A | 16 | 0 | [10.0, 0.352, 0.164, 0.1, 0.0649, 0.0342, 0.01] | [10.0, 2.34, 0.722, 0.181, 0.1, 0.055, 0.0296, 0.01] | 0 | [48.0, 60.0, 65.0, 71.0, 80.0, 100.0, 162.0] | [96.0, 110.0, 125.0, 150.0, 168.0, 200.0, 250.0, 398.0]
HV 200A | HV 200A | 200 | 0 | [10.0, 4.267, 1.21, 0.403, 0.1, 0.058, 0.022, 0.01] | [10.0, 3.73, 1.654, 0.328, 0.1, 0.0531, 0.019, 0.01] | 0 | [600.0, 700.0, 900.0, 1150.0, 1665.0, 2000.0, 3000.0, 4313.0] | [1200.0, 1500.0, 1800.0, 2700.0, 3960.0, 5000.0, 7500.0, 10620.0]
HV 20A | HV 20A | 20 | 0 | [10.0, 1.3, 0.3, 0.155, 0.1, 0.0555, 0.023, 0.01] | [10.0, 1.3, 0.161, 0.1, 0.0611, 0.0399, 0.0141, 0.01] | 0 | [60.0, 70.0, 80.0, 87.0, 94.0, 110.0, 150.0, 216.0] | [120.0, 150.0, 200.0, 223.0, 260.0, 300.0, 450.0, 532.0]
HV 25A | HV 25A | 25 | 0 | [10.0, 2.512, 0.833, 0.299, 0.1, 0.0372, 0.0223, 0.01] | [10.0, 3.125, 0.597, 0.198, 0.1, 0.0378, 0.022, 0.01] | 0 | [75.0, 82.0, 90.0, 100.0, 124.0, 170.0, 200.0, 289.0] | [150.0, 170.0, 210.0, 250.0, 294.0, 400.0, 500.0, 711.0]
HV 31.5A | HV 31.5A | 31.5 | 0 | [10.0, 2.34, 0.722, 0.181, 0.1, 0.055, 0.0296, 0.01] | [10.0, 2.84, 0.368, 0.164, 0.1, 0.0621, 0.0378, 0.0195, 0.01] | 0 | [95.0, 110.0, 125.0, 150.0, 165.0, 200.0, 250.0, 390.0] | [189.0, 220.0, 300.0, 350.0, 393.0, 450.0, 530.0, 700.0, 960.0]
HV 40A | HV 40A | 40 | 0 | [10.0, 1.3, 0.161, 0.1, 0.0611, 0.0399, 0.0141, 0.01] | [10.0, 2.05, 0.369, 0.198, 0.1, 0.051, 0.0298, 0.01] | 0 | [120.0, 150.0, 200.0, 223.0, 260.0, 300.0, 450.0, 532.0] | [240.0, 300.0, 400.0, 450.0, 530.0, 650.0, 800.0, 1311.0]
HV 50A | HV 50A | 50 | 0 | [10.0, 3.215, 0.597, 0.198, 0.1, 0.0378, 0.022, 0.01] | [10.0, 3.64, 0.854, 0.281, 0.1, 0.0531, 0.022, 0.01] | 0 | [150.0, 170.0, 210.0, 250.0, 294.0, 400.0, 500.0, 711.0] | [300.0, 350.0, 450.0, 550.0, 700.0, 850.0, 1200.0, 1752.0]
HV 6.3A | HV 6.3A | 6.3 | 0 | [10.0, 1.39, 0.344, 0.168, 0.1, 0.056, 0.0263, 0.01] | [10.0, 1.711, 0.516, 0.198, 0.1, 0.0634, 0.0303, 0.01] | 0 | [19.0, 19.5, 20.4, 20.8, 22.0, 25.0, 32.0, 48.0] | [38.0, 40.0, 43.0, 48.0, 53.0, 60.0, 75.0, 118.0]
HV 63A | HV 63A | 63 | 0 | [10.0, 2.84, 0.368, 0.164, 0.1, 0.0621, 0.0378, 0.0195, 0.01] | [10.0, 1.82, 0.344, 0.1, 0.0467, 0.0269, 0.01] | 0 | [189.0, 220.0, 300.0, 350.0, 393.0, 450.0, 530.0, 700.0, 961.0] | [378.0, 500.0, 700.0, 934.0, 1200.0, 1500.0, 2366.0]
HV 80A | HV 80A | 80 | 0 | [10.0, 2.05, 0.369, 0.198, 0.1, 0.051, 0.0298, 0.01] | [10.0, 4.15, 1.03, 0.198, 0.1, 0.051, 0.0172, 0.01] | 0 | [240.0, 300.0, 400.0, 450.0, 530.0, 650.0, 800.0, 1311.0] | [480.0, 550.0, 700.0, 1000.0, 1260.0, 1600.0, 2500.0, 3227.0]
Siemens NH-1-100 | Siemens NH-1-100 | 100 | [5400.0, 2000.0, 400.0, 20.0, 1.0, 0.2, 0.012, 0.004] | 0 | 0 | [150.0, 190.0, 250.0, 430.0, 900.0, 1250.0, 2700.0, 3600.0] | 0 | 0
Siemens NH-1-125 | Siemens NH-1-125 | 125 | [4800.0, 120.0, 7.0, 0.1, 0.004] | 0 | 0 | [180.0, 400.0, 740.0, 2000.0, 4250.0] | 0 | 0
Siemens NH-1-16 | Siemens NH-1-16 | 16 | [4000.0, 400.0, 2.0, 0.1, 0.04, 0.01] | 0 | 0 | [26.0, 35.0, 75.0, 150.0, 200.0, 300.0] | 0 | 0
Siemens NH-1-160 | Siemens NH-1-160 | 160 | [4800.0, 120.0, 7.0, 0.1, 0.004] | 0 | 0 | [210.0, 500.0, 900.0, 2300.0, 5000.0] | 0 | 0
Siemens NH-1-25 | Siemens NH-1-25 | 25 | [4000.0, 1000.0, 10.0, 0.2, 0.02, 0.01] | 0 | 0 | [40.0, 50.0, 100.0, 210.0, 400.0, 500.0] | 0 | 0
Siemens NH-1-50 | Siemens NH-1-50 | 50 | [4000.0, 40.0, 4.0, 1.0, 0.02, 0.01] | 0 | 0 | [86.0, 200.0, 300.0, 400.0, 1000.0, 1280.0] | 0 | 0
Siemens NH-1-63 | Siemens NH-1-63 | 63 | [4000.0, 100.0, 10.0, 2.0, 0.04, 0.01] | 0 | 0 | [100.0, 200.0, 300.0, 400.0, 1000.0, 1500.0] | 0 | 0
Siemens NH-1-80 | Siemens NH-1-80 | 80 | [4800.0, 120.0, 7.0, 0.1, 0.01] | 0 | 0 | [150.58, 250.0, 450.0, 1150.0, 2470.0] | 0 | 0
Siemens NH-2-1000 | Siemens NH-2-1000 | 1000 | [4800.0, 120.0, 7.0, 0.1, 0.004] | 0 | 0 | [1900.0, 3500.0, 8400.0, 24000.0, 52000.0] | 0 | 0
Siemens NH-2-200 | Siemens NH-2-200 | 200 | [4800.0, 120.0, 7.0, 0.1, 0.004] | 0 | 0 | [280.0, 650.0, 1200.0, 3000.0, 7000.0] | 0 | 0
Siemens NH-2-224 | Siemens NH-2-224 | 224 | [4800.0, 120.0, 7.0, 0.2, 0.04, 0.004] | 0 | 0 | [400.0, 750.0, 1453.0, 3025.0, 4315.0, 7600.0] | 0 | 0
Siemens NH-2-250 | Siemens NH-2-250 | 250 | [4800.0, 120.0, 7.0, 0.1, 0.004] | 0 | 0 | [450.0, 800.0, 1650.0, 4000.0, 8500.0] | 0 | 0
Siemens NH-2-315 | Siemens NH-2-315 | 315 | [4800.0, 120.0, 7.0, 0.1, 0.004] | 0 | 0 | [550.0, 920.0, 1900.0, 5000.0, 11000.0] | 0 | 0
Siemens NH-2-355 | Siemens NH-2-355 | 355 | [4800.0, 120.0, 6.0, 0.1, 0.004] | 0 | 0 | [650.0, 1116.27, 2350.0, 5840.0, 12790.0] | 0 | 0
Siemens NH-2-400 | Siemens NH-2-400 | 400 | [4800.0, 120.0, 7.0, 0.1, 0.004] | 0 | 0 | [720.0, 1350.0, 2800.0, 6500.0, 15000.0] | 0 | 0
Siemens NH-2-425 | Siemens NH-2-425 | 425 | [4800.0, 120.0, 7.0, 0.1, 0.004] | 0 | 0 | [850.0, 1500.0, 3050.0, 7500.0, 16500.0] | 0 | 0
Siemens NH-2-630 | Siemens NH-2-630 | 630 | [4800.0, 120.0, 7.0, 0.1, 0.004] | 0 | 0 | [1200.0, 2000.0, 4800.0, 12000.0, 26000.0] | 0 | 0

## dtypes
| element | column | dtype
0 | bus | name | object
1 | bus | vn_kv | float64
2 | bus | type | object
3 | bus | zone | object
4 | bus | in_service | bool
5 | load | name | object
6 | load | bus | uint32
7 | load | p_mw | float64
8 | load | q_mvar | float64
9 | load | const_z_percent | float64
10 | load | const_i_percent | float64
11 | load | sn_mva | float64
12 | load | scaling | float64
13 | load | in_service | bool
14 | load | type | object
15 | ext_grid | name | object
16 | ext_grid | bus | uint32
17 | ext_grid | vm_pu | float64
18 | ext_grid | va_degree | float64
19 | ext_grid | slack_weight | float64
20 | ext_grid | in_service | bool
21 | line | name | object
22 | line | std_type | object
23 | line | from_bus | uint32
24 | line | to_bus | uint32
25 | line | length_km | float64
26 | line | r_ohm_per_km | float64
27 | line | x_ohm_per_km | float64
28 | line | c_nf_per_km | float64
29 | line | g_us_per_km | float64
30 | line | max_i_ka | float64
31 | line | df | float64
32 | line | parallel | uint32
33 | line | type | object
34 | line | in_service | bool
35 | trafo | name | object
36 | trafo | std_type | object
37 | trafo | hv_bus | uint32
38 | trafo | lv_bus | uint32
39 | trafo | sn_mva | float64
40 | trafo | vn_hv_kv | float64
41 | trafo | vn_lv_kv | float64
42 | trafo | vk_percent | float64
43 | trafo | vkr_percent | float64
44 | trafo | pfe_kw | float64
45 | trafo | i0_percent | float64
46 | trafo | shift_degree | float64
47 | trafo | tap_side | object
48 | trafo | tap_neutral | int32
49 | trafo | tap_min | int32
50 | trafo | tap_max | int32
51 | trafo | tap_step_percent | float64
52 | trafo | tap_step_degree | float64
53 | trafo | tap_pos | int32
54 | trafo | tap_phase_shifter | bool
55 | trafo | parallel | uint32
56 | trafo | df | float64
57 | trafo | in_service | bool
58 | line_geodata | coords | object
59 | bus_geodata | x | float64
60 | bus_geodata | y | float64
61 | bus_geodata | coords | object

## parameters
| version | format_version | converged | OPF_converged | name | f_hz | sn_mva
0 | 2.14.6 | 2.14.0 | FALSE | FALSE |  | 50 | 1