## bus
| name | vn_kv | type | zone | in_service
0 | bus_LV_904-3_0_2_node_0 | 0.4 | n |  | TRUE
1 | bus_LV_904-3_0_2_node_1 | 0.4 | n |  | TRUE
2 | bus_LV_904-3_0_2_node_31 | 0.4 | n |  | TRUE
3 | bus_LV_904-3_0_2_node_78 | 0.4 | n |  | TRUE
4 | bus_LV_904-3_0_2_node_29 | 0.4 | n |  | TRUE
5 | bus_LV_904-3_0_2_node_69 | 0.4 | n |  | TRUE
6 | bus_LV_904-3_0_2_node_68 | 0.4 | n |  | TRUE
7 | bus_LV_904-3_0_2_node_3 | 0.4 | n |  | TRUE
8 | bus_LV_904-3_0_2_node_4 | 0.4 | n |  | TRUE
9 | bus_LV_904-3_0_2_node_5 | 0.4 | n |  | TRUE
10 | bus_LV_904-3_0_2_node_6 | 0.4 | n |  | TRUE
11 | bus_LV_904-3_0_2_node_8 | 0.4 | n |  | TRUE
12 | bus_LV_904-3_0_2_node_10 | 0.4 | n |  | TRUE
13 | bus_LV_904-3_0_2_node_9 | 0.4 | n |  | TRUE
14 | bus_LV_904-3_0_2_node_7 | 0.4 | n |  | TRUE
15 | bus_LV_904-3_0_2_node_11 | 0.4 | n |  | TRUE
16 | bus_LV_904-3_0_2_node_77 | 0.4 | n |  | TRUE
17 | bus_LV_904-3_0_2_node_21 | 0.4 | n |  | TRUE
18 | bus_LV_904-3_0_2_node_73 | 0.4 | n |  | TRUE
19 | bus_LV_904-3_0_2_node_58 | 0.4 | n |  | TRUE
20 | bus_LV_904-3_0_2_node_57 | 0.4 | n |  | TRUE
21 | bus_LV_904-3_0_2_node_22 | 0.4 | n |  | TRUE
22 | bus_LV_904-3_0_2_node_74 | 0.4 | n |  | TRUE
23 | bus_LV_904-3_0_2_node_12 | 0.4 | n |  | TRUE
24 | bus_LV_904-3_0_2_node_13 | 0.4 | n |  | TRUE
25 | bus_LV_904-3_0_2_node_14 | 0.4 | n |  | TRUE
26 | bus_LV_904-3_0_2_node_15 | 0.4 | n |  | TRUE
27 | bus_LV_904-3_0_2_node_16 | 0.4 | n |  | TRUE
28 | bus_LV_904-3_0_2_node_26 | 0.4 | n |  | TRUE
29 | bus_LV_904-3_0_2_node_42 | 0.4 | n |  | TRUE
30 | bus_LV_904-3_0_2_node_27 | 0.4 | n |  | TRUE
31 | bus_LV_904-3_0_2_node_25 | 0.4 | n |  | TRUE
32 | bus_LV_904-3_0_2_node_17 | 0.4 | n |  | TRUE
33 | bus_LV_904-3_0_2_node_18 | 0.4 | n |  | TRUE
34 | bus_LV_904-3_0_2_node_19 | 0.4 | n |  | TRUE
35 | bus_LV_904-3_0_2_node_24 | 0.4 | n |  | TRUE
36 | bus_LV_904-3_0_2_node_28 | 0.4 | n |  | TRUE
37 | bus_LV_904-3_0_2_node_30 | 0.4 | n |  | TRUE
38 | bus_LV_904-3_0_2_node_32 | 0.4 | n |  | TRUE
39 | bus_LV_904-3_0_2_node_33 | 0.4 | n |  | TRUE
40 | bus_LV_904-3_0_2_node_62 | 0.4 | n |  | TRUE
41 | bus_LV_904-3_0_2_node_34 | 0.4 | n |  | TRUE
42 | bus_LV_904-3_0_2_node_63 | 0.4 | n |  | TRUE
43 | bus_LV_904-3_0_2_node_37 | 0.4 | n |  | TRUE
44 | bus_LV_904-3_0_2_node_48 | 0.4 | n |  | TRUE
45 | bus_LV_904-3_0_2_node_38 | 0.4 | n |  | TRUE
46 | bus_LV_904-3_0_2_node_35 | 0.4 | n |  | TRUE
47 | bus_LV_904-3_0_2_node_36 | 0.4 | n |  | TRUE
48 | bus_LV_904-3_0_2_node_70 | 0.4 | n |  | TRUE
49 | bus_LV_904-3_0_2_node_39 | 0.4 | n |  | TRUE
50 | bus_LV_904-3_0_2_node_40 | 0.4 | n |  | TRUE
51 | bus_LV_904-3_0_2_node_41 | 0.4 | n |  | TRUE
52 | bus_LV_904-3_0_2_node_45 | 0.4 | n |  | TRUE
53 | bus_LV_904-3_0_2_node_47 | 0.4 | n |  | TRUE
54 | bus_LV_904-3_0_2_node_43 | 0.4 | n |  | TRUE
55 | bus_LV_904-3_0_2_node_76 | 0.4 | n |  | TRUE
56 | bus_LV_904-3_0_2_node_44 | 0.4 | n |  | TRUE
57 | bus_LV_904-3_0_2_node_46 | 0.4 | n |  | TRUE
58 | bus_LV_904-3_0_2_node_49 | 0.4 | n |  | TRUE
59 | bus_LV_904-3_0_2_node_52 | 0.4 | n |  | TRUE
60 | bus_LV_904-3_0_2_node_55 | 0.4 | n |  | TRUE
61 | bus_LV_904-3_0_2_node_54 | 0.4 | n |  | TRUE
62 | bus_LV_904-3_0_2_node_50 | 0.4 | n |  | TRUE
63 | bus_LV_904-3_0_2_node_71 | 0.4 | n |  | TRUE
64 | bus_LV_904-3_0_2_node_67 | 0.4 | n |  | TRUE
65 | bus_LV_904-3_0_2_node_51 | 0.4 | n |  | TRUE
66 | bus_LV_904-3_0_2_node_53 | 0.4 | n |  | TRUE
67 | bus_LV_904-3_0_2_node_56 | 0.4 | n |  | TRUE
68 | bus_LV_904-3_0_2_node_61 | 0.4 | n |  | TRUE
69 | bus_LV_904-3_0_2_node_59 | 0.4 | n |  | TRUE
70 | bus_LV_904-3_0_2_node_75 | 0.4 | n |  | TRUE
71 | bus_LV_904-3_0_2_node_64 | 0.4 | n |  | TRUE
72 | bus_LV_904-3_0_2_node_60 | 0.4 | n |  | TRUE
73 | bus_LV_904-3_0_2_node_65 | 0.4 | n |  | TRUE
74 | bus_LV_904-3_0_2_node_66 | 0.4 | n |  | TRUE
75 | bus_LV_904-3_0_2_node_72 | 0.4 | n |  | TRUE
76 | bus_MV_0_node_7 | 20 | n |  | TRUE

## load
| name | bus | p_mw | q_mvar | const_z_percent | const_i_percent | sn_mva | scaling | in_service | type
0 | LV_904-3_0_2_load_0 | 0 | 0.002403 | 0.00060225 | 0 | 0 |  | 1 | TRUE | wye
1 | LV_904-3_0_2_load_78 | 3 | 0.00016654 | 4.1739e-05 | 0 | 0 |  | 1 | TRUE | wye
2 | LV_904-3_0_2_load_69 | 5 | 0.0015379 | 0.00038544 | 0 | 0 |  | 1 | TRUE | wye
3 | LV_904-3_0_2_load_68 | 6 | 0.00029882 | 7.4892e-05 | 0 | 0 |  | 1 | TRUE | wye
4 | LV_904-3_0_2_load_3 | 7 | 0.0024534 | 0.00061488 | 0 | 0 |  | 1 | TRUE | wye
5 | LV_904-3_0_2_load_5 | 9 | 0.0024189 | 0.00060622 | 0 | 0 |  | 1 | TRUE | wye
6 | LV_904-3_0_2_load_6 | 10 | 0.00075975 | 0.00019041 | 0 | 0 |  | 1 | TRUE | wye
7 | LV_904-3_0_2_load_7 | 14 | 0.001875 | 0.00046992 | 0 | 0 |  | 1 | TRUE | wye
8 | LV_904-3_0_2_load_11 | 15 | 0.00062973 | 0.00015782 | 0 | 0 |  | 1 | TRUE | wye
9 | LV_904-3_0_2_load_77 | 16 | 0.0013133 | 0.00032916 | 0 | 0 |  | 1 | TRUE | wye
10 | LV_904-3_0_2_load_21 | 17 | 0.00061588 | 0.00015435 | 0 | 0 |  | 1 | TRUE | wye
11 | LV_904-3_0_2_load_22 | 21 | 0.00044761 | 0.00011218 | 0 | 0 |  | 1 | TRUE | wye
12 | LV_904-3_0_2_load_74 | 22 | 0.00089165 | 0.00022347 | 0 | 0 |  | 1 | TRUE | wye
13 | LV_904-3_0_2_load_12 | 23 | 0.00011375 | 2.8508e-05 | 0 | 0 |  | 1 | TRUE | wye
14 | LV_904-3_0_2_load_13 | 24 | 0.00025569 | 6.4081e-05 | 0 | 0 |  | 1 | TRUE | wye
15 | LV_904-3_0_2_load_15 | 26 | 6.659e-05 | 1.6689e-05 | 0 | 0 |  | 1 | TRUE | wye
16 | LV_904-3_0_2_load_16 | 27 | 0.00038051 | 9.5365e-05 | 0 | 0 |  | 1 | TRUE | wye
17 | LV_904-3_0_2_load_42 | 29 | 0.00053436 | 0.00013392 | 0 | 0 |  | 1 | TRUE | wye
18 | LV_904-3_0_2_load_17 | 32 | 0.00048896 | 0.00012254 | 0 | 0 |  | 1 | TRUE | wye
19 | LV_904-3_0_2_load_18 | 33 | 0.0020238 | 0.00050721 | 0 | 0 |  | 1 | TRUE | wye
20 | LV_904-3_0_2_load_19 | 34 | 0.0011354 | 0.00028455 | 0 | 0 |  | 1 | TRUE | wye
21 | LV_904-3_0_2_load_24 | 35 | 0.00016094 | 4.0335e-05 | 0 | 0 |  | 1 | TRUE | wye
22 | LV_904-3_0_2_load_28 | 36 | 0.00094708 | 0.00023736 | 0 | 0 |  | 1 | TRUE | wye
23 | LV_904-3_0_2_load_30 | 37 | 0.00023245 | 5.8257e-05 | 0 | 0 |  | 1 | TRUE | wye
24 | LV_904-3_0_2_load_62 | 40 | 0.00032928 | 8.2524e-05 | 0 | 0 |  | 1 | TRUE | wye
25 | LV_904-3_0_2_load_34 | 41 | 0.00015908 | 3.9868e-05 | 0 | 0 |  | 1 | TRUE | wye
26 | LV_904-3_0_2_load_63 | 42 | 0.00013318 | 3.3377e-05 | 0 | 0 |  | 1 | TRUE | wye
27 | LV_904-3_0_2_load_48 | 44 | 0.00057082 | 0.00014306 | 0 | 0 |  | 1 | TRUE | wye
28 | LV_904-3_0_2_load_38 | 45 | 0.00023526 | 5.8961e-05 | 0 | 0 |  | 1 | TRUE | wye
29 | LV_904-3_0_2_load_35 | 46 | 0.00071445 | 0.00017906 | 0 | 0 |  | 1 | TRUE | wye
30 | LV_904-3_0_2_load_36 | 47 | 0.00029302 | 7.3437e-05 | 0 | 0 |  | 1 | TRUE | wye
31 | LV_904-3_0_2_load_39 | 49 | 0.0001482 | 3.7143e-05 | 0 | 0 |  | 1 | TRUE | wye
32 | LV_904-3_0_2_load_43 | 54 | 6.4054e-05 | 1.6054e-05 | 0 | 0 |  | 1 | TRUE | wye
33 | LV_904-3_0_2_load_76 | 55 | 0.00074018 | 0.00018551 | 0 | 0 |  | 1 | TRUE | wye
34 | LV_904-3_0_2_load_44 | 56 | 0.00011177 | 2.8013e-05 | 0 | 0 |  | 1 | TRUE | wye
35 | LV_904-3_0_2_load_55 | 60 | 0.00063572 | 0.00015933 | 0 | 0 |  | 1 | TRUE | wye
36 | LV_904-3_0_2_load_54 | 61 | 0.00053348 | 0.0001337 | 0 | 0 |  | 1 | TRUE | wye
37 | LV_904-3_0_2_load_50 | 62 | 0.00012494 | 3.1314e-05 | 0 | 0 |  | 1 | TRUE | wye
38 | LV_904-3_0_2_load_71 | 63 | 0.0010804 | 0.00027076 | 0 | 0 |  | 1 | TRUE | wye
39 | LV_904-3_0_2_load_51 | 65 | 0.00046215 | 0.00011582 | 0 | 0 |  | 1 | TRUE | wye
40 | LV_904-3_0_2_load_59 | 69 | 0.00019597 | 4.9114e-05 | 0 | 0 |  | 1 | TRUE | wye
41 | LV_904-3_0_2_load_75 | 70 | 0.0016169 | 0.00040524 | 0 | 0 |  | 1 | TRUE | wye
42 | LV_904-3_0_2_load_60 | 72 | 0.00016155 | 4.0487e-05 | 0 | 0 |  | 1 | TRUE | wye
43 | LV_904-3_0_2_load_65 | 73 | 0.00060918 | 0.00015268 | 0 | 0 |  | 1 | TRUE | wye
44 | LV_904-3_0_2_load_72 | 75 | 0.00027977 | 7.0117e-05 | 0 | 0 |  | 1 | TRUE | wye

## ext_grid
| name | bus | vm_pu | va_degree | slack_weight | in_service
0 |  | 14 | 1 | 0 | 1 | TRUE

## line
| name | std_type | from_bus | to_bus | length_km | r_ohm_per_km | x_ohm_per_km | c_nf_per_km | g_us_per_km | max_i_ka | df | parallel | type | in_service
0 | LV_904-3_0_2_line_0 | NAYY 4x150 SE | 0 | 1 | 0.018563 | 0.208 | 0.08 | 261 | 0 | 0.27 | 1 | 1 | cs | TRUE
1 | LV_904-3_0_2_line_1 | NAYY 4x150 SE | 1 | 2 | 0.3576 | 0.208 | 0.08 | 261 | 0 | 0.27 | 1 | 1 | cs | TRUE
2 | LV_904-3_0_2_line_2 | NAYY 4x150 SE | 2 | 3 | 0.1123 | 0.208 | 0.08 | 261 | 0 | 0.27 | 1 | 1 | cs | TRUE
3 | LV_904-3_0_2_line_3 | NAYY 4x150 SE | 2 | 4 | 0.072479 | 0.208 | 0.08 | 261 | 0 | 0.27 | 1 | 1 | cs | TRUE
4 | LV_904-3_0_2_line_4 | NAYY 4x150 SE | 4 | 38 | 0.25598 | 0.208 | 0.08 | 261 | 0 | 0.27 | 1 | 1 | cs | TRUE
5 | LV_904-3_0_2_line_5 | NAYY 4x150 SE | 4 | 36 | 0.16623 | 0.208 | 0.08 | 261 | 0 | 0.27 | 1 | 1 | cs | TRUE
6 | LV_904-3_0_2_line_6 | NAYY 4x150 SE | 5 | 6 | 0.011219 | 0.208 | 0.08 | 261 | 0 | 0.27 | 1 | 1 | cs | TRUE
7 | LV_904-3_0_2_line_7 | NAYY 4x150 SE | 6 | 13 | 0.081168 | 0.208 | 0.08 | 261 | 0 | 0.27 | 1 | 1 | cs | TRUE
8 | LV_904-3_0_2_line_8 | NAYY 4x150 SE | 7 | 8 | 0.0092885 | 0.208 | 0.08 | 261 | 0 | 0.27 | 1 | 1 | cs | TRUE
9 | LV_904-3_0_2_line_9 | NAYY 4x150 SE | 8 | 9 | 0.029456 | 0.208 | 0.08 | 261 | 0 | 0.27 | 1 | 2 | cs | TRUE
10 | LV_904-3_0_2_line_10 | NAYY 4x150 SE | 8 | 10 | 0.019765 | 0.208 | 0.08 | 261 | 0 | 0.27 | 1 | 2 | cs | TRUE
11 | LV_904-3_0_2_line_11 | NAYY 4x150 SE | 9 | 11 | 0.018076 | 0.208 | 0.08 | 261 | 0 | 0.27 | 1 | 2 | cs | TRUE
12 | LV_904-3_0_2_line_12 | NAYY 4x150 SE | 10 | 12 | 0.2495 | 0.208 | 0.08 | 261 | 0 | 0.27 | 1 | 2 | cs | TRUE
13 | LV_904-3_0_2_line_13 | NAYY 4x150 SE | 11 | 13 | 0.004677 | 0.208 | 0.08 | 261 | 0 | 0.27 | 1 | 1 | cs | TRUE
14 | LV_904-3_0_2_line_14 | NAYY 4x150 SE | 11 | 14 | 0.13131 | 0.208 | 0.08 | 261 | 0 | 0.27 | 1 | 2 | cs | TRUE
15 | LV_904-3_0_2_line_15 | NAYY 4x150 SE | 12 | 15 | 0.073882 | 0.208 | 0.08 | 261 | 0 | 0.27 | 1 | 1 | cs | TRUE
16 | LV_904-3_0_2_line_16 | NAYY 4x150 SE | 12 | 16 | 0.30421 | 0.208 | 0.08 | 261 | 0 | 0.27 | 1 | 2 | cs | TRUE
17 | LV_904-3_0_2_line_17 | NAYY 4x150 SE | 15 | 17 | 0.21855 | 0.208 | 0.08 | 261 | 0 | 0.27 | 1 | 1 | cs | TRUE
18 | LV_904-3_0_2_line_18 | NAYY 4x150 SE | 15 | 18 | 0.36656 | 0.208 | 0.08 | 261 | 0 | 0.27 | 1 | 1 | cs | TRUE
19 | LV_904-3_0_2_line_19 | NAYY 4x150 SE | 16 | 19 | 0.010577 | 0.208 | 0.08 | 261 | 0 | 0.27 | 1 | 2 | cs | TRUE
20 | LV_904-3_0_2_line_20 | NAYY 4x150 SE | 17 | 21 | 0.20442 | 0.208 | 0.08 | 261 | 0 | 0.27 | 1 | 1 | cs | TRUE
21 | LV_904-3_0_2_line_21 | NAYY 4x150 SE | 18 | 22 | 0.041625 | 0.208 | 0.08 | 261 | 0 | 0.27 | 1 | 1 | cs | TRUE
22 | LV_904-3_0_2_line_22 | NAYY 4x150 SE | 19 | 20 | 0.18649 | 0.208 | 0.08 | 261 | 0 | 0.27 | 1 | 2 | cs | TRUE
23 | LV_904-3_0_2_line_23 | NAYY 4x150 SE | 20 | 28 | 0.40528 | 0.208 | 0.08 | 261 | 0 | 0.27 | 1 | 1 | cs | TRUE
24 | LV_904-3_0_2_line_24 | NAYY 4x150 SE | 20 | 29 | 0.015025 | 0.208 | 0.08 | 261 | 0 | 0.27 | 1 | 2 | cs | TRUE
25 | LV_904-3_0_2_line_25 | NAYY 4x150 SE | 21 | 34 | 0.22267 | 0.208 | 0.08 | 261 | 0 | 0.27 | 1 | 1 | cs | TRUE
26 | LV_904-3_0_2_line_26 | NAYY 4x150 SE | 23 | 24 | 0.031884 | 0.208 | 0.08 | 261 | 0 | 0.27 | 1 | 1 | cs | TRUE
27 | LV_904-3_0_2_line_27 | NAYY 4x150 SE | 23 | 25 | 0.077112 | 0.208 | 0.08 | 261 | 0 | 0.27 | 1 | 1 | cs | TRUE
28 | LV_904-3_0_2_line_28 | NAYY 4x150 SE | 25 | 26 | 0.086849 | 0.208 | 0.08 | 261 | 0 | 0.27 | 1 | 1 | cs | TRUE
29 | LV_904-3_0_2_line_29 | NAYY 4x150 SE | 25 | 27 | 0.053128 | 0.208 | 0.08 | 261 | 0 | 0.27 | 1 | 1 | cs | TRUE
30 | LV_904-3_0_2_line_30 | NAYY 4x150 SE | 27 | 30 | 0.23265 | 0.208 | 0.08 | 261 | 0 | 0.27 | 1 | 1 | cs | TRUE
31 | LV_904-3_0_2_line_31 | NAYY 4x150 SE | 28 | 35 | 0.051711 | 0.208 | 0.08 | 261 | 0 | 0.27 | 1 | 1 | cs | TRUE
32 | LV_904-3_0_2_line_32 | NAYY 4x150 SE | 29 | 50 | 0.20606 | 0.208 | 0.08 | 261 | 0 | 0.27 | 1 | 2 | cs | TRUE
33 | LV_904-3_0_2_line_33 | NAYY 4x150 SE | 30 | 31 | 0.099197 | 0.208 | 0.08 | 261 | 0 | 0.27 | 1 | 1 | cs | TRUE
34 | LV_904-3_0_2_line_34 | NAYY 4x150 SE | 31 | 35 | 0.17111 | 0.208 | 0.08 | 261 | 0 | 0.27 | 1 | 1 | cs | TRUE
35 | LV_904-3_0_2_line_35 | NAYY 4x150 SE | 32 | 33 | 0.0065056 | 0.208 | 0.08 | 261 | 0 | 0.27 | 1 | 1 | cs | TRUE
36 | LV_904-3_0_2_line_36 | NAYY 4x150 SE | 32 | 34 | 0.0056644 | 0.208 | 0.08 | 261 | 0 | 0.27 | 1 | 1 | cs | TRUE
37 | LV_904-3_0_2_line_37 | NAYY 4x150 SE | 36 | 37 | 0.027105 | 0.208 | 0.08 | 261 | 0 | 0.27 | 1 | 1 | cs | TRUE
38 | LV_904-3_0_2_line_38 | NAYY 4x150 SE | 38 | 39 | 0.045078 | 0.208 | 0.08 | 261 | 0 | 0.27 | 1 | 1 | cs | TRUE
39 | LV_904-3_0_2_line_39 | NAYY 4x150 SE | 38 | 40 | 0.25656 | 0.208 | 0.08 | 261 | 0 | 0.27 | 1 | 1 | cs | TRUE
40 | LV_904-3_0_2_line_40 | NAYY 4x150 SE | 39 | 41 | 0.01391 | 0.208 | 0.08 | 261 | 0 | 0.27 | 1 | 1 | cs | TRUE
41 | LV_904-3_0_2_line_41 | NAYY 4x150 SE | 40 | 42 | 0.01814 | 0.208 | 0.08 | 261 | 0 | 0.27 | 1 | 1 | cs | TRUE
42 | LV_904-3_0_2_line_42 | NAYY 4x150 SE | 41 | 46 | 0.030719 | 0.208 | 0.08 | 261 | 0 | 0.27 | 1 | 1 | cs | TRUE
43 | LV_904-3_0_2_line_43 | NAYY 4x150 SE | 42 | 71 | 0.0111 | 0.208 | 0.08 | 261 | 0 | 0.27 | 1 | 1 | cs | TRUE
44 | LV_904-3_0_2_line_44 | NAYY 4x150 SE | 43 | 44 | 0.026691 | 0.208 | 0.08 | 261 | 0 | 0.27 | 1 | 1 | cs | TRUE
45 | LV_904-3_0_2_line_45 | NAYY 4x150 SE | 43 | 45 | 0.010434 | 0.208 | 0.08 | 261 | 0 | 0.27 | 1 | 1 | cs | TRUE
46 | LV_904-3_0_2_line_46 | NAYY 4x150 SE | 44 | 48 | 0.059806 | 0.208 | 0.08 | 261 | 0 | 0.27 | 1 | 1 | cs | TRUE
47 | LV_904-3_0_2_line_47 | NAYY 4x150 SE | 45 | 47 | 0.011732 | 0.208 | 0.08 | 261 | 0 | 0.27 | 1 | 1 | cs | TRUE
48 | LV_904-3_0_2_line_48 | NAYY 4x150 SE | 46 | 47 | 0.017099 | 0.208 | 0.08 | 261 | 0 | 0.27 | 1 | 1 | cs | TRUE
49 | LV_904-3_0_2_line_49 | NAYY 4x150 SE | 48 | 63 | 0.055139 | 0.208 | 0.08 | 261 | 0 | 0.27 | 1 | 1 | cs | TRUE
50 | LV_904-3_0_2_line_50 | NAYY 4x150 SE | 48 | 64 | 0.041306 | 0.208 | 0.08 | 261 | 0 | 0.27 | 1 | 1 | cs | TRUE
51 | LV_904-3_0_2_line_51 | NAYY 4x150 SE | 49 | 50 | 0.020679 | 0.208 | 0.08 | 261 | 0 | 0.27 | 1 | 1 | cs | TRUE
52 | LV_904-3_0_2_line_52 | NAYY 4x150 SE | 50 | 51 | 0.016258 | 0.208 | 0.08 | 261 | 0 | 0.27 | 1 | 2 | cs | TRUE
53 | LV_904-3_0_2_line_53 | NAYY 4x150 SE | 51 | 55 | 0.010172 | 0.208 | 0.08 | 261 | 0 | 0.27 | 1 | 1 | cs | TRUE
54 | LV_904-3_0_2_line_54 | NAYY 4x150 SE | 51 | 52 | 0.21901 | 0.208 | 0.08 | 261 | 0 | 0.27 | 1 | 2 | cs | TRUE
55 | LV_904-3_0_2_line_55 | NAYY 4x150 SE | 52 | 53 | 0.036677 | 0.208 | 0.08 | 261 | 0 | 0.27 | 1 | 2 | cs | TRUE
56 | LV_904-3_0_2_line_56 | NAYY 4x150 SE | 52 | 54 | 0.020193 | 0.208 | 0.08 | 261 | 0 | 0.27 | 1 | 1 | cs | TRUE
57 | LV_904-3_0_2_line_57 | NAYY 4x150 SE | 53 | 59 | 0.13709 | 0.208 | 0.08 | 261 | 0 | 0.27 | 1 | 2 | cs | TRUE
58 | LV_904-3_0_2_line_58 | NAYY 4x150 SE | 53 | 60 | 0.021196 | 0.208 | 0.08 | 261 | 0 | 0.27 | 1 | 1 | cs | TRUE
59 | LV_904-3_0_2_line_59 | NAYY 4x150 SE | 54 | 56 | 0.0050963 | 0.208 | 0.08 | 261 | 0 | 0.27 | 1 | 1 | cs | TRUE
60 | LV_904-3_0_2_line_60 | NAYY 4x150 SE | 56 | 57 | 0.012043 | 0.208 | 0.08 | 261 | 0 | 0.27 | 1 | 1 | cs | TRUE
61 | LV_904-3_0_2_line_61 | NAYY 4x150 SE | 57 | 58 | 0.018601 | 0.208 | 0.08 | 261 | 0 | 0.27 | 1 | 1 | cs | TRUE
62 | LV_904-3_0_2_line_62 | NAYY 4x150 SE | 58 | 61 | 0.025972 | 0.208 | 0.08 | 261 | 0 | 0.27 | 1 | 1 | cs | TRUE
63 | LV_904-3_0_2_line_63 | NAYY 4x150 SE | 59 | 62 | 0.025289 | 0.208 | 0.08 | 261 | 0 | 0.27 | 1 | 1 | cs | TRUE
64 | LV_904-3_0_2_line_64 | NAYY 4x150 SE | 62 | 65 | 0.024475 | 0.208 | 0.08 | 261 | 0 | 0.27 | 1 | 1 | cs | TRUE
65 | LV_904-3_0_2_line_65 | NAYY 4x150 SE | 64 | 75 | 0.013863 | 0.208 | 0.08 | 261 | 0 | 0.27 | 1 | 1 | cs | TRUE
66 | LV_904-3_0_2_line_66 | NAYY 4x150 SE | 64 | 74 | 0.22967 | 0.208 | 0.08 | 261 | 0 | 0.27 | 1 | 1 | cs | TRUE
67 | LV_904-3_0_2_line_67 | NAYY 4x150 SE | 65 | 66 | 0.03646 | 0.208 | 0.08 | 261 | 0 | 0.27 | 1 | 1 | cs | TRUE
68 | LV_904-3_0_2_line_68 | NAYY 4x150 SE | 66 | 67 | 0.12589 | 0.208 | 0.08 | 261 | 0 | 0.27 | 1 | 1 | cs | TRUE
69 | LV_904-3_0_2_line_69 | NAYY 4x150 SE | 67 | 68 | 0.042134 | 0.208 | 0.08 | 261 | 0 | 0.27 | 1 | 1 | cs | TRUE
70 | LV_904-3_0_2_line_70 | NAYY 4x150 SE | 67 | 69 | 0.011878 | 0.208 | 0.08 | 261 | 0 | 0.27 | 1 | 1 | cs | TRUE
71 | LV_904-3_0_2_line_71 | NAYY 4x150 SE | 68 | 70 | 0.033288 | 0.208 | 0.08 | 261 | 0 | 0.27 | 1 | 1 | cs | TRUE
72 | LV_904-3_0_2_line_72 | NAYY 4x150 SE | 68 | 71 | 0.036219 | 0.208 | 0.08 | 261 | 0 | 0.27 | 1 | 1 | cs | TRUE
73 | LV_904-3_0_2_line_73 | NAYY 4x150 SE | 69 | 72 | 0.022469 | 0.208 | 0.08 | 261 | 0 | 0.27 | 1 | 1 | cs | TRUE
74 | LV_904-3_0_2_line_74 | NAYY 4x150 SE | 73 | 74 | 0.018215 | 0.208 | 0.08 | 261 | 0 | 0.27 | 1 | 1 | cs | TRUE

## trafo
| name | std_type | hv_bus | lv_bus | sn_mva | vn_hv_kv | vn_lv_kv | vk_percent | vkr_percent | pfe_kw | i0_percent | shift_degree | tap_side | tap_neutral | tap_min | tap_max | tap_step_percent | tap_step_degree | tap_pos | tap_phase_shifter | parallel | df | in_service
0 | LV_904-3_0_2_trafo_7 | 0.25 MVA 20/0.4 kV | 76 | 14 | 0.25 | 20 | 0.4 | 6 | 1.44 | 0.8 | 0.32 | 150 | hv | 0 | -2 | 2 | 2.5 | 0 | 0 | FALSE | 1 | 1 | TRUE

## line_geodata
| x0 | y0 | x1 | y1 | x2 | y2 | x3 | y3 | x4 | y4 | x5 | y5 | x6 | y6 | x7 | y7 | x8 | y8 | x9 | y9 | x10 | y10 | x11 | y11 | x12 | y12 | x13 | y13 | x14 | y14 | x15 | y15 | x16 | y16
0 | 2623230.2888 | 1188869.0551 | 2623227.3762 | 1188878.6711 | 2623226.8832 | 1188883.8942 | 2623227.0388 | 1188887.1595
1 | 2623082.4128 | 1188543.4572 | 2623230.2888 | 1188869.0551
2 | 2623142.7287 | 1188496.2535 | 2623144.1712 | 1188501.9287 | 2623141.2421 | 1188503.9629 | 2623131.1682 | 1188503.4794 | 2623103.7419 | 1188501.0502 | 2623092.492 | 1188502.8968 | 2623080.9467 | 1188506.1986 | 2623075.9725 | 1188508.5029 | 2623074.3511 | 1188513.5993 | 2623078.2541 | 1188524.0865 | 2623082.4368 | 1188537.1984 | 2623082.4128 | 1188543.4572
3 | 2623014.4478 | 1188532.9573 | 2623015.1695 | 1188537.6959 | 2623026.5221 | 1188538.8734 | 2623056.2808 | 1188543.6457 | 2623065.0374 | 1188543.5349 | 2623079.6365 | 1188543.4465 | 2623082.4128 | 1188543.4572
4 | 2622954.9919 | 1188284.0207 | 2622959.1859 | 1188300.2675 | 2623002.2477 | 1188474.3241 | 2623011.9317 | 1188518.7958 | 2623014.4478 | 1188532.9573
5 | 2623014.4478 | 1188532.9573 | 2623008.5877 | 1188533.5685 | 2622990.4894 | 1188533.2101 | 2622968.3096 | 1188531.0907 | 2622940.7353 | 1188527.4834 | 2622920.0367 | 1188518.9665 | 2622909.8118 | 1188520.0947 | 2622903.2192 | 1188526.7619 | 2622902.0161 | 1188536.2179 | 2622908.5437 | 1188546.5705 | 2622922.215 | 1188559.7185 | 2622927.9014 | 1188562.6529 | 2622930.8415 | 1188562.9863
6 | 2623638.3978 | 1188824.4029 | 2623648.4581 | 1188819.4375
7 | 2623728.0675 | 1188816.8417 | 2623682.225 | 1188812.1359 | 2623670.9762 | 1188811.8803 | 2623663.8612 | 1188813.5642 | 2623653.414 | 1188816.9915 | 2623648.4581 | 1188819.4375
8 | 2623779.265 | 1188811.6749 | 2623779.4129 | 1188820.5469 | 2623779.36 | 1188820.9588
9 | 2623779.265 | 1188811.6749 | 2623772.7933 | 1188814.6175 | 2623764.0294 | 1188816.6617 | 2623750.7385 | 1188817.8943
10 | 2623779.265 | 1188811.6749 | 2623790.0611 | 1188804.903 | 2623795.9811 | 1188801.1291
11 | 2623732.7332 | 1188817.3271 | 2623745.1762 | 1188818.4102 | 2623750.7385 | 1188817.8943
12 | 2623978.7531 | 1188633.1856 | 2623961.6752 | 1188658.1528 | 2623934.9067 | 1188684.1819 | 2623867.5866 | 1188738.5758 | 2623812.6255 | 1188790.5183 | 2623795.9811 | 1188801.1291
13 | 2623732.7332 | 1188817.3271 | 2623728.0675 | 1188816.8417
14 | 2623732.7332 | 1188817.3271 | 2623726.1827 | 1188811.2869 | 2623708.5146 | 1188800.7114 | 2623677.7044 | 1188784.5257 | 2623664.1103 | 1188775.5673 | 2623651.3845 | 1188768.8247 | 2623616.407 | 1188759.0231
15 | 2623978.7531 | 1188633.1856 | 2624009.6389 | 1188651.4409 | 2624042.4957 | 1188668.8706 | 2624043.2279 | 1188669.2187
16 | 2623978.7531 | 1188633.1856 | 2623728.5173 | 1188460.1996
17 | 2624095.6518 | 1188854.2685 | 2624095.4177 | 1188851.8462 | 2624096.3974 | 1188847.1921 | 2624100.053 | 1188840.9257 | 2624104.9001 | 1188830.4396 | 2624108.4716 | 1188820.4376 | 2624111.1518 | 1188806.3853 | 2624114.3469 | 1188776.1822 | 2624115.123 | 1188757.6756 | 2624113.6654 | 1188746.5082 | 2624109.3247 | 1188739.1425 | 2624103.037 | 1188728.4782 | 2624084.4436 | 1188699.6328 | 2624077.6009 | 1188690.4338 | 2624070.7866 | 1188683.6362 | 2624059.784 | 1188677.0886 | 2624043.2279 | 1188669.2187
18 | 2624043.2279 | 1188669.2187 | 2624373.9198 | 1188511.0686
19 | 2623734.2424 | 1188451.3398 | 2623731.8909 | 1188455.7773 | 2623728.5173 | 1188460.1996
20 | 2624213.0382 | 1189006.9609 | 2624210.4628 | 1189006.6799 | 2624175.3643 | 1188989.7072 | 2624153.2867 | 1188976 | 2624141.8705 | 1188966.2489 | 2624135.1 | 1188956.2497 | 2624129.2272 | 1188946.8211 | 2624124.5674 | 1188935.3852 | 2624117.6611 | 1188915.5247 | 2624109.16 | 1188888.265 | 2624099.4523 | 1188863.2573 | 2624095.8864 | 1188856.6951 | 2624095.6518 | 1188854.2685
21 | 2624373.9198 | 1188511.0686 | 2624377.9532 | 1188505.8156 | 2624385.4401 | 1188500.9768 | 2624396.2283 | 1188502.099 | 2624403.8224 | 1188504.6423 | 2624401.011 | 1188511.39
22 | 2623652.699 | 1188294.235 | 2623654.8341 | 1188294.3991 | 2623654.5604 | 1188299.9898 | 2623653.7085 | 1188310.9812 | 2623653.9702 | 1188316.1849 | 2623654.4897 | 1188319.8556 | 2623655.8382 | 1188324.1076 | 2623661.3962 | 1188336.3471 | 2623689.2193 | 1188389.0958 | 2623713.2374 | 1188441.4405 | 2623718.4586 | 1188446.208 | 2623731.1808 | 1188450.1715 | 2623734.2424 | 1188451.3398
23 | 2623652.699 | 1188294.235 | 2624040.533 | 1188176.5918
24 | 2623652.699 | 1188294.235 | 2623638.2578 | 1188292.8441 | 2623637.7512 | 1188292.7432
25 | 2624213.0382 | 1189006.9609 | 2624108.2515 | 1189203.4391
26 | 2624038.2566 | 1187860.9272 | 2624035.0597 | 1187859.7139 | 2624009.3673 | 1187847.4611
27 | 2624111.8068 | 1187882.5448 | 2624086.129 | 1187879.0955 | 2624038.2566 | 1187860.9272
28 | 2624111.8068 | 1187882.5448 | 2624100.7542 | 1187888.0923 | 2624078.476 | 1187890.9821 | 2624064.3467 | 1187893.3601 | 2624049.1592 | 1187887.6184 | 2624038.5931 | 1187882.1621 | 2624029.0691 | 1187881.3217
29 | 2624111.8068 | 1187882.5448 | 2624139.2991 | 1187886.2462 | 2624147.4479 | 1187895.2504 | 2624151.5992 | 1187907.8264
30 | 2624306.1755 | 1188064.4581 | 2624301.492 | 1188051.2878 | 2624272.2165 | 1188005.8898 | 2624241.1966 | 1187986.1874 | 2624203.6187 | 1187969.7159 | 2624161.9788 | 1187944.6683 | 2624153.5146 | 1187913.6289 | 2624151.5992 | 1187907.8264
31 | 2624040.533 | 1188176.5918 | 2624052.3404 | 1188178.5957 | 2624060.8596 | 1188178.8744 | 2624067.9822 | 1188177.4022 | 2624074.4535 | 1188174.7823 | 2624087.072 | 1188168.5519 | 2624089.7777 | 1188167.5539
32 | 2623439.8015 | 1188238.2147 | 2623443.7836 | 1188240.0646 | 2623457.6856 | 1188242.8648 | 2623480.4849 | 1188246.7338 | 2623511.3519 | 1188253.1691 | 2623529.3354 | 1188257.7309 | 2623541.3938 | 1188261.8581 | 2623554.8682 | 1188268.6368 | 2623570.184 | 1188274.6112 | 2623591.0281 | 1188281.0187 | 2623622.4809 | 1188289.7025 | 2623637.7512 | 1188292.7432
33 | 2624242.6733 | 1188126.6341 | 2624261.9852 | 1188108.2358 | 2624299.696 | 1188091.6574 | 2624309.1517 | 1188081.0901 | 2624309.1847 | 1188072.9415 | 2624306.1755 | 1188064.4581
34 | 2624242.6733 | 1188126.6341 | 2624221.6973 | 1188152.9411 | 2624203.6465 | 1188165.108 | 2624182.363 | 1188167.4679 | 2624136.9729 | 1188159.1252 | 2624122.9799 | 1188160.0138 | 2624113.6296 | 1188161.566 | 2624104.7592 | 1188163.2868 | 2624094.1382 | 1188165.9456 | 2624089.7777 | 1188167.5539
35 | 2624106.8667 | 1189215.5301 | 2624107.607 | 1189209.0667
36 | 2624108.2515 | 1189203.4391 | 2624107.607 | 1189209.0667
37 | 2622950.8982 | 1188578.4602 | 2622944.5157 | 1188568.097 | 2622937.2331 | 1188563.7113 | 2622930.8415 | 1188562.9863
38 | 2622934.1554 | 1188313.3565 | 2622951.5999 | 1188303.3512 | 2622959.1859 | 1188300.2675 | 2622954.9919 | 1188284.0207
39 | 2622954.9919 | 1188284.0207 | 2622953.2034 | 1188276.9768 | 2622946.085 | 1188247.534 | 2622938.1868 | 1188214.5643 | 2622935.0127 | 1188198.8327 | 2622932.0846 | 1188180.6231 | 2622929.5922 | 1188162.1816 | 2622928.2508 | 1188147.9134 | 2622927.0721 | 1188129.0212 | 2622926.3579 | 1188112.3096 | 2622926.4026 | 1188098.6248 | 2622927.0082 | 1188083.8527 | 2622928.6079 | 1188060.4687 | 2622930.5718 | 1188043.5895 | 2622932.6038 | 1188030.634
40 | 2622934.1554 | 1188313.3565 | 2622927.9983 | 1188307.7856 | 2622922.4247 | 1188307.1749
41 | 2622932.6038 | 1188030.634 | 2622933.8008 | 1188023.0022 | 2622935.5497 | 1188012.7357
42 | 2622922.4247 | 1188307.1749 | 2622915.5934 | 1188306.4264 | 2622908.15 | 1188306.1089 | 2622893.7559 | 1188313.9611
43 | 2622937.4137 | 1188001.7937 | 2622935.5497 | 1188012.7357
44 | 2622889.3349 | 1188341.5113 | 2622866.7338 | 1188355.7093
45 | 2622889.3349 | 1188341.5113 | 2622884.5397 | 1188334.834 | 2622883.6201 | 1188332.8208
46 | 2622815.2312 | 1188386.1082 | 2622864.287 | 1188357.2464 | 2622866.7338 | 1188355.7093
47 | 2622878.7454 | 1188322.1496 | 2622878.7454 | 1188322.1496 | 2622883.6201 | 1188332.8208
48 | 2622878.7454 | 1188322.1496 | 2622893.7559 | 1188313.9611
49 | 2622815.2312 | 1188386.1082 | 2622824.0939 | 1188400.2494 | 2622832.8577 | 1188416.3468 | 2622827.2588 | 1188426.453 | 2622819.9496 | 1188431.0054
50 | 2622779.5002 | 1188401.1249 | 2622786.8963 | 1188403.8099 | 2622795.1564 | 1188397.916 | 2622815.2312 | 1188386.1082
51 | 2623439.8015 | 1188238.2147 | 2623432.3297 | 1188239.3083 | 2623421.0635 | 1188243.2331 | 2623419.8839 | 1188243.4361
52 | 2623439.8015 | 1188238.2147 | 2623435.6295 | 1188222.5012
53 | 2623435.6295 | 1188222.5012 | 2623425.7343 | 1188224.975
54 | 2623395.6915 | 1188007.1653 | 2623435.6295 | 1188222.5012
55 | 2623395.6915 | 1188007.1653 | 2623385.2071 | 1188006.1016 | 2623376.6778 | 1188004.4342 | 2623359.9628 | 1187999.0885
56 | 2623395.6915 | 1188007.1653 | 2623399.6972 | 1187995.1746 | 2623402.0237 | 1187991.2593 | 2623404.0002 | 1187989.0076
57 | 2623359.9628 | 1187999.0885 | 2623352.7673 | 1187997.7153 | 2623344.5875 | 1187996.4162 | 2623332.6143 | 1187995.7026 | 2623287.8075 | 1187995.6285 | 2623254.2524 | 1187995.4984 | 2623222.7331 | 1187995.5653
58 | 2623359.9628 | 1187999.0885 | 2623368.7784 | 1187987.9503 | 2623372.6466 | 1187982.1268
59 | 2623404.0002 | 1187989.0076 | 2623407.362 | 1187985.1774
60 | 2623415.3934 | 1187976.2036 | 2623407.4791 | 1187985.044 | 2623407.362 | 1187985.1774
61 | 2623403.6076 | 1187966.5525 | 2623409.4435 | 1187966.4308 | 2623415.4144 | 1187970.823 | 2623415.3934 | 1187976.2036
62 | 2623403.6076 | 1187966.5525 | 2623403.3746 | 1187957.8248 | 2623408.272 | 1187941.2934
63 | 2623222.7331 | 1187995.5653 | 2623214.9739 | 1187995.9577 | 2623204.3742 | 1187997.0951 | 2623197.6127 | 1187998.248
64 | 2623197.6127 | 1187998.248 | 2623192.9628 | 1187999.0409 | 2623173.6536 | 1188003.2298
65 | 2622779.0876 | 1188387.2716 | 2622779.5002 | 1188401.1249
66 | 2622779.5002 | 1188401.1249 | 2622771.5594 | 1188399.2827 | 2622714.6603 | 1188386.6493 | 2622693.2007 | 1188383.5109 | 2622678.6341 | 1188380.9657 | 2622655.4503 | 1188375.9088 | 2622632.0656 | 1188373.5304 | 2622599.8678 | 1188374.0427 | 2622582.6541 | 1188381.7264 | 2622565.8676 | 1188383.2974 | 2622554.8032 | 1188388.5586
67 | 2623137.8162 | 1188009.8782 | 2623159.2797 | 1188006.348 | 2623173.6536 | 1188003.2298
68 | 2623137.8162 | 1188009.8782 | 2623099.915 | 1188015.2017 | 2623083.9428 | 1188016.9634 | 2623070.743 | 1188017.8353 | 2623012.0618 | 1188017.5877
69 | 2623012.0618 | 1188017.5877 | 2622982.1658 | 1188018.1068 | 2622974.2116 | 1188017.6316 | 2622969.8738 | 1188016.9702
70 | 2623012.0618 | 1188017.5877 | 2623010.5994 | 1188005.8002
71 | 2622971.0752 | 1187986.0919 | 2622966.8689 | 1187988.9329 | 2622967.3456 | 1187997.9061 | 2622969.8738 | 1188016.9702
72 | 2622937.4137 | 1188001.7937 | 2622941.88 | 1188002.7446 | 2622946.1931 | 1188003.9061 | 2622949.2237 | 1188005.2851 | 2622952.8995 | 1188007.5337 | 2622958.5898 | 1188011.5687 | 2622963.1405 | 1188014.3876 | 2622965.9962 | 1188015.6547 | 2622969.8738 | 1188016.9702
73 | 2623010.5994 | 1188005.8002 | 2623009.1613 | 1187994.2087 | 2623007.6902 | 1187987.9665 | 2623006.3357 | 1187983.8058
74 | 2622554.8032 | 1188388.5586 | 2622554.7572 | 1188400.7871 | 2622551.3602 | 1188405.7168

## bus_geodata
| x | y | coords
0 | 2623227.0388 | 1188887.1595
1 | 2623230.2888 | 1188869.0551
2 | 2623082.4128 | 1188543.4572
3 | 2623142.7287 | 1188496.2535
4 | 2623014.4478 | 1188532.9573
5 | 2623638.3978 | 1188824.4029
6 | 2623648.4581 | 1188819.4375
7 | 2623779.36 | 1188820.9588
8 | 2623779.265 | 1188811.6749
9 | 2623750.7385 | 1188817.8943
10 | 2623795.9811 | 1188801.1291
11 | 2623732.7332 | 1188817.3271
12 | 2623978.7531 | 1188633.1856
13 | 2623728.0675 | 1188816.8417
14 | 2623616.407 | 1188759.0231
15 | 2624043.2279 | 1188669.2187
16 | 2623728.5173 | 1188460.1996
17 | 2624095.6518 | 1188854.2685
18 | 2624373.9198 | 1188511.0686
19 | 2623734.2424 | 1188451.3398
20 | 2623652.699 | 1188294.235
21 | 2624213.0382 | 1189006.9609
22 | 2624401.011 | 1188511.39
23 | 2624038.2566 | 1187860.9272
24 | 2624009.3673 | 1187847.4611
25 | 2624111.8068 | 1187882.5448
26 | 2624029.0691 | 1187881.3217
27 | 2624151.5992 | 1187907.8264
28 | 2624040.533 | 1188176.5918
29 | 2623637.7512 | 1188292.7432
30 | 2624306.1755 | 1188064.4581
31 | 2624242.6733 | 1188126.6341
32 | 2624107.607 | 1189209.0667
33 | 2624106.8667 | 1189215.5301
34 | 2624108.2515 | 1189203.4391
35 | 2624089.7777 | 1188167.5539
36 | 2622930.8415 | 1188562.9863
37 | 2622950.8982 | 1188578.4602
38 | 2622954.9919 | 1188284.0207
39 | 2622934.1554 | 1188313.3565
40 | 2622932.6038 | 1188030.634
41 | 2622922.4247 | 1188307.1749
42 | 2622935.5497 | 1188012.7357
43 | 2622889.3349 | 1188341.5113
44 | 2622866.7338 | 1188355.7093
45 | 2622883.6201 | 1188332.8208
46 | 2622893.7559 | 1188313.9611
47 | 2622878.7454 | 1188322.1496
48 | 2622815.2312 | 1188386.1082
49 | 2623419.8839 | 1188243.4361
50 | 2623439.8015 | 1188238.2147
51 | 2623435.6295 | 1188222.5012
52 | 2623395.6915 | 1188007.1653
53 | 2623359.9628 | 1187999.0885
54 | 2623404.0002 | 1187989.0076
55 | 2623425.7343 | 1188224.975
56 | 2623407.362 | 1187985.1774
57 | 2623415.3934 | 1187976.2036
58 | 2623403.6076 | 1187966.5525
59 | 2623222.7331 | 1187995.5653
60 | 2623372.6466 | 1187982.1268
61 | 2623408.272 | 1187941.2934
62 | 2623197.6127 | 1187998.248
63 | 2622819.9496 | 1188431.0054
64 | 2622779.5002 | 1188401.1249
65 | 2623173.6536 | 1188003.2298
66 | 2623137.8162 | 1188009.8782
67 | 2623012.0618 | 1188017.5877
68 | 2622969.8738 | 1188016.9702
69 | 2623010.5994 | 1188005.8002
70 | 2622971.0752 | 1187986.0919
71 | 2622937.4137 | 1188001.7937
72 | 2623006.3357 | 1187983.8058
73 | 2622551.3602 | 1188405.7168
74 | 2622554.8032 | 1188388.5586
75 | 2622779.0876 | 1188387.2716
76 | 2623616.407 | 1188759.0231

## line_std_types
| c_nf_per_km | r_ohm_per_km | x_ohm_per_km | max_i_ka | type | q_mm2 | alpha | voltage_rating
NAYY 4x50 SE | 210 | 0.642 | 0.083 | 0.142 | cs | 50 | 0.00403 | LV
NAYY 4x120 SE | 264 | 0.225 | 0.08 | 0.242 | cs | 120 | 0.00403 | LV
NAYY 4x150 SE | 261 | 0.208 | 0.08 | 0.27 | cs | 150 | 0.00403 | LV
NA2XS2Y 1x95 RM/25 12/20 kV | 216 | 0.313 | 0.132 | 0.252 | cs | 95 | 0.00403 | MV
NA2XS2Y 1x185 RM/25 12/20 kV | 273 | 0.161 | 0.117 | 0.362 | cs | 185 | 0.00403 | MV
NA2XS2Y 1x240 RM/25 12/20 kV | 304 | 0.122 | 0.112 | 0.421 | cs | 240 | 0.00403 | MV
NA2XS2Y 1x95 RM/25 6/10 kV | 315 | 0.313 | 0.123 | 0.249 | cs | 95 | 0.00403 | MV
NA2XS2Y 1x185 RM/25 6/10 kV | 406 | 0.161 | 0.11 | 0.358 | cs | 185 | 0.00403 | MV
NA2XS2Y 1x240 RM/25 6/10 kV | 456 | 0.122 | 0.105 | 0.416 | cs | 240 | 0.00403 | MV
NA2XS2Y 1x150 RM/25 12/20 kV | 250 | 0.206 | 0.116 | 0.319 | cs | 150 | 0.00403 | MV
NA2XS2Y 1x120 RM/25 12/20 kV | 230 | 0.253 | 0.119 | 0.283 | cs | 120 | 0.00403 | MV
NA2XS2Y 1x70 RM/25 12/20 kV | 190 | 0.443 | 0.132 | 0.22 | cs | 70 | 0.00403 | MV
NA2XS2Y 1x150 RM/25 6/10 kV | 360 | 0.206 | 0.11 | 0.315 | cs | 150 | 0.00403 | MV
NA2XS2Y 1x120 RM/25 6/10 kV | 340 | 0.253 | 0.113 | 0.28 | cs | 120 | 0.00403 | MV
NA2XS2Y 1x70 RM/25 6/10 kV | 280 | 0.443 | 0.123 | 0.217 | cs | 70 | 0.00403 | MV
N2XS(FL)2Y 1x120 RM/35 64/110 kV | 112 | 0.153 | 0.166 | 0.366 | cs | 120 | 0.00393 | HV
N2XS(FL)2Y 1x185 RM/35 64/110 kV | 125 | 0.099 | 0.156 | 0.457 | cs | 185 | 0.00393 | HV
N2XS(FL)2Y 1x240 RM/35 64/110 kV | 135 | 0.075 | 0.149 | 0.526 | cs | 240 | 0.00393 | HV
N2XS(FL)2Y 1x300 RM/35 64/110 kV | 144 | 0.06 | 0.144 | 0.588 | cs | 300 | 0.00393 | HV
15-AL1/3-ST1A 0.4 | 11 | 1.8769 | 0.35 | 0.105 | ol | 16 | 0.00403 | LV
24-AL1/4-ST1A 0.4 | 11.25 | 1.2012 | 0.335 | 0.14 | ol | 24 | 0.00403 | LV
48-AL1/8-ST1A 0.4 | 12.2 | 0.5939 | 0.3 | 0.21 | ol | 48 | 0.00403 | LV
94-AL1/15-ST1A 0.4 | 13.2 | 0.306 | 0.29 | 0.35 | ol | 94 | 0.00403 | LV
34-AL1/6-ST1A 10.0 | 9.7 | 0.8342 | 0.36 | 0.17 | ol | 34 | 0.00403 | MV
48-AL1/8-ST1A 10.0 | 10.1 | 0.5939 | 0.35 | 0.21 | ol | 48 | 0.00403 | MV
70-AL1/11-ST1A 10.0 | 10.4 | 0.4132 | 0.339 | 0.29 | ol | 70 | 0.00403 | MV
94-AL1/15-ST1A 10.0 | 10.75 | 0.306 | 0.33 | 0.35 | ol | 94 | 0.00403 | MV
122-AL1/20-ST1A 10.0 | 11.1 | 0.2376 | 0.323 | 0.41 | ol | 122 | 0.00403 | MV
149-AL1/24-ST1A 10.0 | 11.25 | 0.194 | 0.315 | 0.47 | ol | 149 | 0.00403 | MV
34-AL1/6-ST1A 20.0 | 9.15 | 0.8342 | 0.382 | 0.17 | ol | 34 | 0.00403 | MV
48-AL1/8-ST1A 20.0 | 9.5 | 0.5939 | 0.372 | 0.21 | ol | 48 | 0.00403 | MV
70-AL1/11-ST1A 20.0 | 9.7 | 0.4132 | 0.36 | 0.29 | ol | 70 | 0.00403 | MV
94-AL1/15-ST1A 20.0 | 10 | 0.306 | 0.35 | 0.35 | ol | 94 | 0.00403 | MV
122-AL1/20-ST1A 20.0 | 10.3 | 0.2376 | 0.344 | 0.41 | ol | 122 | 0.00403 | MV
149-AL1/24-ST1A 20.0 | 10.5 | 0.194 | 0.337 | 0.47 | ol | 149 | 0.00403 | MV
184-AL1/30-ST1A 20.0 | 10.75 | 0.1571 | 0.33 | 0.535 | ol | 184 | 0.00403 | MV
243-AL1/39-ST1A 20.0 | 11 | 0.1188 | 0.32 | 0.645 | ol | 243 | 0.00403 | MV
48-AL1/8-ST1A 110.0 | 8 | 0.5939 | 0.46 | 0.21 | ol | 48 | 0.00403 | HV
70-AL1/11-ST1A 110.0 | 8.4 | 0.4132 | 0.45 | 0.29 | ol | 70 | 0.00403 | HV
94-AL1/15-ST1A 110.0 | 8.65 | 0.306 | 0.44 | 0.35 | ol | 94 | 0.00403 | HV
122-AL1/20-ST1A 110.0 | 8.5 | 0.2376 | 0.43 | 0.41 | ol | 122 | 0.00403 | HV
149-AL1/24-ST1A 110.0 | 8.75 | 0.194 | 0.41 | 0.47 | ol | 149 | 0.00403 | HV
184-AL1/30-ST1A 110.0 | 8.8 | 0.1571 | 0.4 | 0.535 | ol | 184 | 0.00403 | HV
243-AL1/39-ST1A 110.0 | 9 | 0.1188 | 0.39 | 0.645 | ol | 243 | 0.00403 | HV
305-AL1/39-ST1A 110.0 | 9.2 | 0.0949 | 0.38 | 0.74 | ol | 305 | 0.00403 | HV
490-AL1/64-ST1A 110.0 | 9.75 | 0.059 | 0.37 | 0.96 | ol | 490 | 0.00403 | HV
679-AL1/86-ST1A 110.0 | 9.95 | 0.042 | 0.36 | 1.15 | ol | 679 | 0.00403 | HV
490-AL1/64-ST1A 220.0 | 10 | 0.059 | 0.285 | 0.96 | ol | 490 | 0.00403 | HV
679-AL1/86-ST1A 220.0 | 11.7 | 0.042 | 0.275 | 1.15 | ol | 679 | 0.00403 | HV
490-AL1/64-ST1A 380.0 | 11 | 0.059 | 0.253 | 0.96 | ol | 490 | 0.00403 | HV
679-AL1/86-ST1A 380.0 | 14.6 | 0.042 | 0.25 | 1.15 | ol | 679 | 0.00403 | HV

## trafo_std_types
| i0_percent | pfe_kw | vkr_percent | sn_mva | vn_lv_kv | vn_hv_kv | vk_percent | shift_degree | vector_group | tap_side | tap_neutral | tap_min | tap_max | tap_step_degree | tap_step_percent | tap_phase_shifter
160 MVA 380/110 kV | 0.06 | 60 | 0.25 | 160 | 110 | 380 | 12.2 | 0 | Yy0 | hv | 0 | -9 | 9 | 0 | 1.5 | FALSE
100 MVA 220/110 kV | 0.06 | 55 | 0.26 | 100 | 110 | 220 | 12 | 0 | Yy0 | hv | 0 | -9 | 9 | 0 | 1.5 | FALSE
63 MVA 110/20 kV | 0.04 | 22 | 0.32 | 63 | 20 | 110 | 18 | 150 | YNd5 | hv | 0 | -9 | 9 | 0 | 1.5 | FALSE
40 MVA 110/20 kV | 0.05 | 18 | 0.34 | 40 | 20 | 110 | 16.2 | 150 | YNd5 | hv | 0 | -9 | 9 | 0 | 1.5 | FALSE
25 MVA 110/20 kV | 0.07 | 14 | 0.41 | 25 | 20 | 110 | 12 | 150 | YNd5 | hv | 0 | -9 | 9 | 0 | 1.5 | FALSE
63 MVA 110/10 kV | 0.04 | 22 | 0.32 | 63 | 10 | 110 | 18 | 150 | YNd5 | hv | 0 | -9 | 9 | 0 | 1.5 | FALSE
40 MVA 110/10 kV | 0.05 | 18 | 0.34 | 40 | 10 | 110 | 16.2 | 150 | YNd5 | hv | 0 | -9 | 9 | 0 | 1.5 | FALSE
25 MVA 110/10 kV | 0.07 | 14 | 0.41 | 25 | 10 | 110 | 12 | 150 | YNd5 | hv | 0 | -9 | 9 | 0 | 1.5 | FALSE
0.25 MVA 20/0.4 kV | 0.32 | 0.8 | 1.44 | 0.25 | 0.4 | 20 | 6 | 150 | Yzn5 | hv | 0 | -2 | 2 | 0 | 2.5 | FALSE
0.4 MVA 20/0.4 kV | 0.3375 | 1.35 | 1.425 | 0.4 | 0.4 | 20 | 6 | 150 | Dyn5 | hv | 0 | -2 | 2 | 0 | 2.5 | FALSE
0.63 MVA 20/0.4 kV | 0.2619 | 1.65 | 1.206 | 0.63 | 0.4 | 20 | 6 | 150 | Dyn5 | hv | 0 | -2 | 2 | 0 | 2.5 | FALSE
0.25 MVA 10/0.4 kV | 0.24 | 0.6 | 1.2 | 0.25 | 0.4 | 10 | 4 | 150 | Dyn5 | hv | 0 | -2 | 2 | 0 | 2.5 | FALSE
0.4 MVA 10/0.4 kV | 0.2375 | 0.95 | 1.325 | 0.4 | 0.4 | 10 | 4 | 150 | Dyn5 | hv | 0 | -2 | 2 | 0 | 2.5 | FALSE
0.63 MVA 10/0.4 kV | 0.1873 | 1.18 | 1.0794 | 0.63 | 0.4 | 10 | 4 | 150 | Dyn5 | hv | 0 | -2 | 2 | 0 | 2.5 | FALSE

## trafo3w_std_types
| sn_hv_mva | sn_mv_mva | sn_lv_mva | vn_hv_kv | vn_mv_kv | vn_lv_kv | vk_hv_percent | vk_mv_percent | vk_lv_percent | vkr_hv_percent | vkr_mv_percent | vkr_lv_percent | pfe_kw | i0_percent | shift_mv_degree | shift_lv_degree | vector_group | tap_side | tap_neutral | tap_min | tap_max | tap_step_percent
63/25/38 MVA 110/20/10 kV | 63 | 25 | 38 | 110 | 20 | 10 | 10.4 | 10.4 | 10.4 | 0.28 | 0.32 | 0.35 | 35 | 0.89 | 0 | 0 | YN0yn0yn0 | hv | 0 | -10 | 10 | 1.2
63/25/38 MVA 110/10/10 kV | 63 | 25 | 38 | 110 | 10 | 10 | 10.4 | 10.4 | 10.4 | 0.28 | 0.32 | 0.35 | 35 | 0.89 | 0 | 0 | YN0yn0yn0 | hv | 0 | -10 | 10 | 1.2

## fuse_std_types
| fuse_type | i_rated_a | t_avg | t_min | t_total | x_avg | x_min | x_total
HV 100A | HV 100A | 100 | 0 | [10.0, 3.64, 0.854, 0.281, 0.1, 0.0531, 0.022, 0.01] | [10.0, 4.267, 1.21, 0.403, 0.1, 0.058, 0.022, 0.01] | 0 | [300.0, 350.0, 450.0, 550.0, 700.0, 850.0, 1200.0, 1752.0] | [600.0, 700.0, 900.0, 1150.0, 1665.0, 2000.0, 3000.0, 4313.0]
HV 10A | HV 10A | 10 | 0 | [10.0, 1675.0, 0.344, 0.156, 0.1, 0.0417, 0.0171, 0.01] | [10.0, 1.3, 0.3, 0.155, 0.1, 0.0555, 0.023, 0.01] | 0 | [30.0, 32.0, 35.0, 37.0, 39.0, 50.0, 70.0, 88.0] | [60.0, 70.0, 80.0, 87.0, 94.0, 110.0, 150.0, 216.0]
HV 125A | HV 125A | 125 | 0 | [10.0, 1.82, 0.344, 0.1, 0.0467, 0.0269, 0.01] | [10.0, 2.478, 0.426, 0.1, 0.0427, 0.0211, 0.01] | 0 | [375.0, 500.0, 700.0, 925.0, 1200.0, 1500.0, 2341.0] | [750.0, 1000.0, 1500.0, 2200.0, 3000.0, 4000.0, 5765.0]
HV 160A | HV 160A | 160 | 0 | [10.0, 4.15, 1.03, 0.198, 0.1, 0.051, 0.0172, 0.01] | [10.0, 2.3, 0.734, 0.274, 0.1, 0.046, 0.0177, 0.01] | 0 | [480.0, 550.0, 700.0, 1000.0, 1260.0, 1600.0, 2500.0, 3227.0] | [960.0, 1300.0, 1700.0, 2200.0, 2996.0, 4000.0, 6000.0, 7946.0]
HV 16A | HV 16A | 16 | 0 | [10.0, 0.352, 0.164, 0.1, 0.0649, 0.0342, 0.01] | [10.0, 2.34, 0.722, 0.181, 0.1, 0.055, 0.0296, 0.01] | 0 | [48.0, 60.0, 65.0, 71.0, 80.0, 100.0, 162.0] | [96.0, 110.0, 125.0, 150.0, 168.0, 200.0, 250.0, 398.0]
HV 200A | HV 200A | 200 | 0 | [10.0, 4.267, 1.21, 0.403, 0.1, 0.058, 0.022, 0.01] | [10.0, 3.73, 1.654, 0.328, 0.1, 0.0531, 0.019, 0.01] | 0 | [600.0, 700.0, 900.0, 1150.0, 1665.0, 2000.0, 3000.0, 4313.0] | [1200.0, 1500.0, 1800.0, 2700.0, 3960.0, 5000.0, 7500.0, 10620.0]
HV 20A | HV 20A | 20 | 0 | [10.0, 1.3, 0.3, 0.155, 0.1, 0.0555, 0.023, 0.01] | [10.0, 1.3, 0.161, 0.1, 0.0611, 0.0399, 0.0141, 0.01] | 0 | [60.0, 70.0, 80.0, 87.0, 94.0, 110.0, 150.0, 216.0] | [120.0, 150.0, 200.0, 223.0, 260.0, 300.0, 450.0, 532.0]
HV 25A | HV 25A | 25 | 0 | [10.0, 2.512, 0.833, 0.299, 0.1, 0.0372, 0.0223, 0.01] | [10.0, 3.125, 0.597, 0.198, 0.1, 0.0378, 0.022, 0.01] | 0 | [75.0, 82.0, 90.0, 100.0, 124.0, 170.0, 200.0, 289.0] | [150.0, 170.0, 210.0, 250.0, 294.0, 400.0, 500.0, 711.0]
HV 31.5A | HV 31.5A | 31.5 | 0 | [10.0, 2.34, 0.722, 0.181, 0.1, 0.055, 0.0296, 0.01] | [10.0, 2.84, 0.368, 0.164, 0.1, 0.0621, 0.0378, 0.0195, 0.01] | 0 | [95.0, 110.0, 125.0, 150.0, 165.0, 200.0, 250.0, 390.0] | [189.0, 220.0, 300.0, 350.0, 393.0, 450.0, 530.0, 700.0, 960.0]
HV 40A | HV 40A | 40 | 0 | [10.0, 1.3, 0.161, 0.1, 0.0611, 0.0399, 0.0141, 0.01] | [10.0, 2.05, 0.369, 0.198, 0.1, 0.051, 0.0298, 0.01] | 0 | [120.0, 150.0, 200.0, 223.0, 260.0, 300.0, 450.0, 532.0] | [240.0, 300.0, 400.0, 450.0, 530.0, 650.0, 800.0, 1311.0]
HV 50A | HV 50A | 50 | 0 | [10.0, 3.215, 0.597, 0.198, 0.1, 0.0378, 0.022, 0.01] | [10.0, 3.64, 0.854, 0.281, 0.1, 0.0531, 0.022, 0.01] | 0 | [150.0, 170.0, 210.0, 250.0, 294.0, 400.0, 500.0, 711.0] | [300.0, 350.0, 450.0, 550.0, 700.0, 850.0, 1200.0, 1752.0]
HV 6.3A | HV 6.3A | 6.3 | 0 | [10.0, 1.39, 0.344, 0.168, 0.1, 0.056, 0.0263, 0.01] | [10.0, 1.711, 0.516, 0.198, 0.1, 0.0634, 0.0303, 0.01] | 0 | [19.0, 19.5, 20.4, 20.8, 22.0, 25.0, 32.0, 48.0] | [38.0, 40.0, 43.0, 48.0, 53.0, 60.0, 75.0, 118.0]
HV 63A | HV 63A | 63 | 0 | [10.0, 2.84, 0.368, 0.164, 0.1, 0.0621, 0.0378, 0.0195, 0.01] | [10.0, 1.82, 0.344, 0.1, 0.0467, 0.0269, 0.01] | 0 | [189.0, 220.0, 300.0, 350.0, 393.0, 450.0, 530.0, 700.0, 961.0] | [378.0, 500.0, 700.0, 934.0, 1200.0, 1500.0, 2366.0]
HV 80A | HV 80A | 80 | 0 | [10.0, 2.05, 0.369, 0.198, 0.1, 0.051, 0.0298, 0.01] | [10.0, 4.15, 1.03, 0.198, 0.1, 0.051, 0.0172, 0.01] | 0 | [240.0, 300.0, 400.0, 450.0, 530.0, 650.0, 800.0, 1311.0] | [480.0, 550.0, 700.0, 1000.0, 1260.0, 1600.0, 2500.0, 3227.0]
Siemens NH-1-100 | Siemens NH-1-100 | 100 | [5400.0, 2000.0, 400.0, 20.0, 1.0, 0.2, 0.012, 0.004] | 0 | 0 | [150.0, 190.0, 250.0, 430.0, 900.0, 1250.0, 2700.0, 3600.0] | 0 | 0
Siemens NH-1-125 | Siemens NH-1-125 | 125 | [4800.0, 120.0, 7.0, 0.1, 0.004] | 0 | 0 | [180.0, 400.0, 740.0, 2000.0, 4250.0] | 0 | 0
Siemens NH-1-16 | Siemens NH-1-16 | 16 | [4000.0, 400.0, 2.0, 0.1, 0.04, 0.01] | 0 | 0 | [26.0, 35.0, 75.0, 150.0, 200.0, 300.0] | 0 | 0
Siemens NH-1-160 | Siemens NH-1-160 | 160 | [4800.0, 120.0, 7.0, 0.1, 0.004] | 0 | 0 | [210.0, 500.0, 900.0, 2300.0, 5000.0] | 0 | 0
Siemens NH-1-25 | Siemens NH-1-25 | 25 | [4000.0, 1000.0, 10.0, 0.2, 0.02, 0.01] | 0 | 0 | [40.0, 50.0, 100.0, 210.0, 400.0, 500.0] | 0 | 0
Siemens NH-1-50 | Siemens NH-1-50 | 50 | [4000.0, 40.0, 4.0, 1.0, 0.02, 0.01] | 0 | 0 | [86.0, 200.0, 300.0, 400.0, 1000.0, 1280.0] | 0 | 0
Siemens NH-1-63 | Siemens NH-1-63 | 63 | [4000.0, 100.0, 10.0, 2.0, 0.04, 0.01] | 0 | 0 | [100.0, 200.0, 300.0, 400.0, 1000.0, 1500.0] | 0 | 0
Siemens NH-1-80 | Siemens NH-1-80 | 80 | [4800.0, 120.0, 7.0, 0.1, 0.01] | 0 | 0 | [150.58, 250.0, 450.0, 1150.0, 2470.0] | 0 | 0
Siemens NH-2-1000 | Siemens NH-2-1000 | 1000 | [4800.0, 120.0, 7.0, 0.1, 0.004] | 0 | 0 | [1900.0, 3500.0, 8400.0, 24000.0, 52000.0] | 0 | 0
Siemens NH-2-200 | Siemens NH-2-200 | 200 | [4800.0, 120.0, 7.0, 0.1, 0.004] | 0 | 0 | [280.0, 650.0, 1200.0, 3000.0, 7000.0] | 0 | 0
Siemens NH-2-224 | Siemens NH-2-224 | 224 | [4800.0, 120.0, 7.0, 0.2, 0.04, 0.004] | 0 | 0 | [400.0, 750.0, 1453.0, 3025.0, 4315.0, 7600.0] | 0 | 0
Siemens NH-2-250 | Siemens NH-2-250 | 250 | [4800.0, 120.0, 7.0, 0.1, 0.004] | 0 | 0 | [450.0, 800.0, 1650.0, 4000.0, 8500.0] | 0 | 0
Siemens NH-2-315 | Siemens NH-2-315 | 315 | [4800.0, 120.0, 7.0, 0.1, 0.004] | 0 | 0 | [550.0, 920.0, 1900.0, 5000.0, 11000.0] | 0 | 0
Siemens NH-2-355 | Siemens NH-2-355 | 355 | [4800.0, 120.0, 6.0, 0.1, 0.004] | 0 | 0 | [650.0, 1116.27, 2350.0, 5840.0, 12790.0] | 0 | 0
Siemens NH-2-400 | Siemens NH-2-400 | 400 | [4800.0, 120.0, 7.0, 0.1, 0.004] | 0 | 0 | [720.0, 1350.0, 2800.0, 6500.0, 15000.0] | 0 | 0
Siemens NH-2-425 | Siemens NH-2-425 | 425 | [4800.0, 120.0, 7.0, 0.1, 0.004] | 0 | 0 | [850.0, 1500.0, 3050.0, 7500.0, 16500.0] | 0 | 0
Siemens NH-2-630 | Siemens NH-2-630 | 630 | [4800.0, 120.0, 7.0, 0.1, 0.004] | 0 | 0 | [1200.0, 2000.0, 4800.0, 12000.0, 26000.0] | 0 | 0

## dtypes
| element | column | dtype
0 | bus | name | object
1 | bus | vn_kv | float64
2 | bus | type | object
3 | bus | zone | object
4 | bus | in_service | bool
5 | load | name | object
6 | load | bus | uint32
7 | load | p_mw | float64
8 | load | q_mvar | float64
9 | load | const_z_percent | float64
10 | load | const_i_percent | float64
11 | load | sn_mva | float64
12 | load | scaling | float64
13 | load | in_service | bool
14 | load | type | object
15 | ext_grid | name | object
16 | ext_grid | bus | uint32
17 | ext_grid | vm_pu | float64
18 | ext_grid | va_degree | float64
19 | ext_grid | slack_weight | float64
20 | ext_grid | in_service | bool
21 | line | name | object
22 | line | std_type | object
23 | line | from_bus | uint32
24 | line | to_bus | uint32
25 | line | length_km | float64
26 | line | r_ohm_per_km | float64
27 | line | x_ohm_per_km | float64
28 | line | c_nf_per_km | float64
29 | line | g_us_per_km | float64
30 | line | max_i_ka | float64
31 | line | df | float64
32 | line | parallel | uint32
33 | line | type | object
34 | line | in_service | bool
35 | trafo | name | object
36 | trafo | std_type | object
37 | trafo | hv_bus | uint32
38 | trafo | lv_bus | uint32
39 | trafo | sn_mva | float64
40 | trafo | vn_hv_kv | float64
41 | trafo | vn_lv_kv | float64
42 | trafo | vk_percent | float64
43 | trafo | vkr_percent | float64
44 | trafo | pfe_kw | float64
45 | trafo | i0_percent | float64
46 | trafo | shift_degree | float64
47 | trafo | tap_side | object
48 | trafo | tap_neutral | int32
49 | trafo | tap_min | int32
50 | trafo | tap_max | int32
51 | trafo | tap_step_percent | float64
52 | trafo | tap_step_degree | float64
53 | trafo | tap_pos | int32
54 | trafo | tap_phase_shifter | bool
55 | trafo | parallel | uint32
56 | trafo | df | float64
57 | trafo | in_service | bool
58 | line_geodata | coords | object
59 | bus_geodata | x | float64
60 | bus_geodata | y | float64
61 | bus_geodata | coords | object

## parameters
| version | format_version | converged | OPF_converged | name | f_hz | sn_mva
0 | 2.14.6 | 2.14.0 | FALSE | FALSE |  | 50 | 1