## bus
| name | vn_kv | type | zone | in_service
0 | bus_LV_904-4_0_3_node_0 | 0.4 | n |  | TRUE
1 | bus_LV_904-4_0_3_node_1 | 0.4 | n |  | TRUE
2 | bus_LV_904-4_0_3_node_2 | 0.4 | n |  | TRUE
3 | bus_LV_904-4_0_3_node_3 | 0.4 | n |  | TRUE
4 | bus_LV_904-4_0_3_node_4 | 0.4 | n |  | TRUE
5 | bus_LV_904-4_0_3_node_151 | 0.4 | n |  | TRUE
6 | bus_LV_904-4_0_3_node_152 | 0.4 | n |  | TRUE
7 | bus_LV_904-4_0_3_node_13 | 0.4 | n |  | TRUE
8 | bus_LV_904-4_0_3_node_5 | 0.4 | n |  | TRUE
9 | bus_LV_904-4_0_3_node_9 | 0.4 | n |  | TRUE
10 | bus_LV_904-4_0_3_node_150 | 0.4 | n |  | TRUE
11 | bus_LV_904-4_0_3_node_153 | 0.4 | n |  | TRUE
12 | bus_LV_904-4_0_3_node_7 | 0.4 | n |  | TRUE
13 | bus_LV_904-4_0_3_node_6 | 0.4 | n |  | TRUE
14 | bus_LV_904-4_0_3_node_8 | 0.4 | n |  | TRUE
15 | bus_LV_904-4_0_3_node_10 | 0.4 | n |  | TRUE
16 | bus_LV_904-4_0_3_node_12 | 0.4 | n |  | TRUE
17 | bus_LV_904-4_0_3_node_22 | 0.4 | n |  | TRUE
18 | bus_LV_904-4_0_3_node_20 | 0.4 | n |  | TRUE
19 | bus_LV_904-4_0_3_node_19 | 0.4 | n |  | TRUE
20 | bus_LV_904-4_0_3_node_21 | 0.4 | n |  | TRUE
21 | bus_LV_904-4_0_3_node_23 | 0.4 | n |  | TRUE
22 | bus_LV_904-4_0_3_node_24 | 0.4 | n |  | TRUE
23 | bus_LV_904-4_0_3_node_26 | 0.4 | n |  | TRUE
24 | bus_LV_904-4_0_3_node_31 | 0.4 | n |  | TRUE
25 | bus_LV_904-4_0_3_node_34 | 0.4 | n |  | TRUE
26 | bus_LV_904-4_0_3_node_25 | 0.4 | n |  | TRUE
27 | bus_LV_904-4_0_3_node_27 | 0.4 | n |  | TRUE
28 | bus_LV_904-4_0_3_node_28 | 0.4 | n |  | TRUE
29 | bus_LV_904-4_0_3_node_30 | 0.4 | n |  | TRUE
30 | bus_LV_904-4_0_3_node_33 | 0.4 | n |  | TRUE
31 | bus_LV_904-4_0_3_node_29 | 0.4 | n |  | TRUE
32 | bus_LV_904-4_0_3_node_117 | 0.4 | n |  | TRUE
33 | bus_LV_904-4_0_3_node_115 | 0.4 | n |  | TRUE
34 | bus_LV_904-4_0_3_node_121 | 0.4 | n |  | TRUE
35 | bus_LV_904-4_0_3_node_114 | 0.4 | n |  | TRUE
36 | bus_LV_904-4_0_3_node_116 | 0.4 | n |  | TRUE
37 | bus_LV_904-4_0_3_node_170 | 0.4 | n |  | TRUE
38 | bus_LV_904-4_0_3_node_32 | 0.4 | n |  | TRUE
39 | bus_LV_904-4_0_3_node_35 | 0.4 | n |  | TRUE
40 | bus_LV_904-4_0_3_node_36 | 0.4 | n |  | TRUE
41 | bus_LV_904-4_0_3_node_128 | 0.4 | n |  | TRUE
42 | bus_LV_904-4_0_3_node_139 | 0.4 | n |  | TRUE
43 | bus_LV_904-4_0_3_node_127 | 0.4 | n |  | TRUE
44 | bus_LV_904-4_0_3_node_148 | 0.4 | n |  | TRUE
45 | bus_LV_904-4_0_3_node_138 | 0.4 | n |  | TRUE
46 | bus_LV_904-4_0_3_node_129 | 0.4 | n |  | TRUE
47 | bus_LV_904-4_0_3_node_133 | 0.4 | n |  | TRUE
48 | bus_LV_904-4_0_3_node_130 | 0.4 | n |  | TRUE
49 | bus_LV_904-4_0_3_node_43 | 0.4 | n |  | TRUE
50 | bus_LV_904-4_0_3_node_44 | 0.4 | n |  | TRUE
51 | bus_LV_904-4_0_3_node_122 | 0.4 | n |  | TRUE
52 | bus_LV_904-4_0_3_node_45 | 0.4 | n |  | TRUE
53 | bus_LV_904-4_0_3_node_118 | 0.4 | n |  | TRUE
54 | bus_LV_904-4_0_3_node_120 | 0.4 | n |  | TRUE
55 | bus_LV_904-4_0_3_node_48 | 0.4 | n |  | TRUE
56 | bus_LV_904-4_0_3_node_46 | 0.4 | n |  | TRUE
57 | bus_LV_904-4_0_3_node_51 | 0.4 | n |  | TRUE
58 | bus_LV_904-4_0_3_node_53 | 0.4 | n |  | TRUE
59 | bus_LV_904-4_0_3_node_52 | 0.4 | n |  | TRUE
60 | bus_LV_904-4_0_3_node_49 | 0.4 | n |  | TRUE
61 | bus_LV_904-4_0_3_node_50 | 0.4 | n |  | TRUE
62 | bus_LV_904-4_0_3_node_175 | 0.4 | n |  | TRUE
63 | bus_LV_904-4_0_3_node_176 | 0.4 | n |  | TRUE
64 | bus_LV_904-4_0_3_node_173 | 0.4 | n |  | TRUE
65 | bus_LV_904-4_0_3_node_169 | 0.4 | n |  | TRUE
66 | bus_LV_904-4_0_3_node_168 | 0.4 | n |  | TRUE
67 | bus_LV_904-4_0_3_node_91 | 0.4 | n |  | TRUE
68 | bus_LV_904-4_0_3_node_92 | 0.4 | n |  | TRUE
69 | bus_LV_904-4_0_3_node_93 | 0.4 | n |  | TRUE
70 | bus_LV_904-4_0_3_node_95 | 0.4 | n |  | TRUE
71 | bus_LV_904-4_0_3_node_111 | 0.4 | n |  | TRUE
72 | bus_LV_904-4_0_3_node_94 | 0.4 | n |  | TRUE
73 | bus_LV_904-4_0_3_node_109 | 0.4 | n |  | TRUE
74 | bus_LV_904-4_0_3_node_174 | 0.4 | n |  | TRUE
75 | bus_LV_904-4_0_3_node_171 | 0.4 | n |  | TRUE
76 | bus_LV_904-4_0_3_node_172 | 0.4 | n |  | TRUE
77 | bus_LV_904-4_0_3_node_140 | 0.4 | n |  | TRUE
78 | bus_LV_904-4_0_3_node_147 | 0.4 | n |  | TRUE
79 | bus_LV_904-4_0_3_node_126 | 0.4 | n |  | TRUE
80 | bus_LV_904-4_0_3_node_146 | 0.4 | n |  | TRUE
81 | bus_LV_904-4_0_3_node_143 | 0.4 | n |  | TRUE
82 | bus_LV_904-4_0_3_node_100 | 0.4 | n |  | TRUE
83 | bus_LV_904-4_0_3_node_101 | 0.4 | n |  | TRUE
84 | bus_LV_904-4_0_3_node_103 | 0.4 | n |  | TRUE
85 | bus_LV_904-4_0_3_node_102 | 0.4 | n |  | TRUE
86 | bus_LV_904-4_0_3_node_104 | 0.4 | n |  | TRUE
87 | bus_LV_904-4_0_3_node_105 | 0.4 | n |  | TRUE
88 | bus_LV_904-4_0_3_node_112 | 0.4 | n |  | TRUE
89 | bus_LV_904-4_0_3_node_106 | 0.4 | n |  | TRUE
90 | bus_LV_904-4_0_3_node_110 | 0.4 | n |  | TRUE
91 | bus_LV_904-4_0_3_node_107 | 0.4 | n |  | TRUE
92 | bus_LV_904-4_0_3_node_108 | 0.4 | n |  | TRUE
93 | bus_LV_904-4_0_3_node_123 | 0.4 | n |  | TRUE
94 | bus_LV_904-4_0_3_node_124 | 0.4 | n |  | TRUE
95 | bus_LV_904-4_0_3_node_125 | 0.4 | n |  | TRUE
96 | bus_LV_904-4_0_3_node_136 | 0.4 | n |  | TRUE
97 | bus_LV_904-4_0_3_node_134 | 0.4 | n |  | TRUE
98 | bus_LV_904-4_0_3_node_144 | 0.4 | n |  | TRUE
99 | bus_LV_904-4_0_3_node_141 | 0.4 | n |  | TRUE
100 | bus_LV_904-4_0_3_node_131 | 0.4 | n |  | TRUE
101 | bus_LV_904-4_0_3_node_132 | 0.4 | n |  | TRUE
102 | bus_LV_904-4_0_3_node_135 | 0.4 | n |  | TRUE
103 | bus_LV_904-4_0_3_node_142 | 0.4 | n |  | TRUE
104 | bus_LV_904-4_0_3_node_137 | 0.4 | n |  | TRUE
105 | bus_LV_904-4_0_3_node_149 | 0.4 | n |  | TRUE
106 | bus_LV_904-4_0_3_node_145 | 0.4 | n |  | TRUE
107 | bus_LV_904-4_0_3_node_154 | 0.4 | n |  | TRUE
108 | bus_MV_0_node_19 | 20 | n |  | TRUE

## load
| name | bus | p_mw | q_mvar | const_z_percent | const_i_percent | sn_mva | scaling | in_service | type
0 | LV_904-4_0_3_load_0 | 0 | 0.0028435 | 0.00071264 | 0 | 0 |  | 1 | TRUE | wye
1 | LV_904-4_0_3_load_1 | 1 | 0.0030269 | 0.00075861 | 0 | 0 |  | 1 | TRUE | wye
2 | LV_904-4_0_3_load_4 | 4 | 0.00019648 | 4.9243e-05 | 0 | 0 |  | 1 | TRUE | wye
3 | LV_904-4_0_3_load_151 | 5 | 0.0024954 | 0.00062541 | 0 | 0 |  | 1 | TRUE | wye
4 | LV_904-4_0_3_load_152 | 6 | 0.0017002 | 0.0004261 | 0 | 0 |  | 1 | TRUE | wye
5 | LV_904-4_0_3_load_13 | 7 | 0.00432 | 0.0010827 | 0 | 0 |  | 1 | TRUE | wye
6 | LV_904-4_0_3_load_9 | 9 | 0.0021041 | 0.00052734 | 0 | 0 |  | 1 | TRUE | wye
7 | LV_904-4_0_3_load_150 | 10 | 0.0021623 | 0.00054193 | 0 | 0 |  | 1 | TRUE | wye
8 | LV_904-4_0_3_load_153 | 11 | 0.00062618 | 0.00015693 | 0 | 0 |  | 1 | TRUE | wye
9 | LV_904-4_0_3_load_6 | 13 | 0.0017006 | 0.00042621 | 0 | 0 |  | 1 | TRUE | wye
10 | LV_904-4_0_3_load_10 | 15 | 0.00030853 | 7.7324e-05 | 0 | 0 |  | 1 | TRUE | wye
11 | LV_904-4_0_3_load_12 | 16 | 0.0010354 | 0.0002595 | 0 | 0 |  | 1 | TRUE | wye
12 | LV_904-4_0_3_load_22 | 17 | 0.0034544 | 0.00086574 | 0 | 0 |  | 1 | TRUE | wye
13 | LV_904-4_0_3_load_19 | 19 | 0.00063736 | 0.00015974 | 0 | 0 |  | 1 | TRUE | wye
14 | LV_904-4_0_3_load_26 | 23 | 7.403e-05 | 1.8554e-05 | 0 | 0 |  | 1 | TRUE | wye
15 | LV_904-4_0_3_load_31 | 24 | 0.002432 | 0.00060952 | 0 | 0 |  | 1 | TRUE | wye
16 | LV_904-4_0_3_load_34 | 25 | 0.00044817 | 0.00011232 | 0 | 0 |  | 1 | TRUE | wye
17 | LV_904-4_0_3_load_25 | 26 | 0.00047525 | 0.00011911 | 0 | 0 |  | 1 | TRUE | wye
18 | LV_904-4_0_3_load_30 | 29 | 0.0006509 | 0.00016313 | 0 | 0 |  | 1 | TRUE | wye
19 | LV_904-4_0_3_load_33 | 30 | 0.00080701 | 0.00020226 | 0 | 0 |  | 1 | TRUE | wye
20 | LV_904-4_0_3_load_29 | 31 | 0.00021397 | 5.3625e-05 | 0 | 0 |  | 1 | TRUE | wye
21 | LV_904-4_0_3_load_117 | 32 | 0.00022211 | 5.5666e-05 | 0 | 0 |  | 1 | TRUE | wye
22 | LV_904-4_0_3_load_115 | 33 | 0.00015855 | 3.9737e-05 | 0 | 0 |  | 1 | TRUE | wye
23 | LV_904-4_0_3_load_121 | 34 | 0.0015092 | 0.00037823 | 0 | 0 |  | 1 | TRUE | wye
24 | LV_904-4_0_3_load_114 | 35 | 0.00044139 | 0.00011062 | 0 | 0 |  | 1 | TRUE | wye
25 | LV_904-4_0_3_load_170 | 37 | 0.00051037 | 0.00012791 | 0 | 0 |  | 1 | TRUE | wye
26 | LV_904-4_0_3_load_32 | 38 | 0.004183 | 0.0010484 | 0 | 0 |  | 1 | TRUE | wye
27 | LV_904-4_0_3_load_35 | 39 | 0.00042232 | 0.00010584 | 0 | 0 |  | 1 | TRUE | wye
28 | LV_904-4_0_3_load_128 | 41 | 0.000875 | 0.0002193 | 0 | 0 |  | 1 | TRUE | wye
29 | LV_904-4_0_3_load_127 | 43 | 0.00032468 | 8.1372e-05 | 0 | 0 |  | 1 | TRUE | wye
30 | LV_904-4_0_3_load_148 | 44 | 0.0019008 | 0.00047638 | 0 | 0 |  | 1 | TRUE | wye
31 | LV_904-4_0_3_load_138 | 45 | 0.0037709 | 0.00094508 | 0 | 0 |  | 1 | TRUE | wye
32 | LV_904-4_0_3_load_130 | 48 | 0.00016276 | 4.0791e-05 | 0 | 0 |  | 1 | TRUE | wye
33 | LV_904-4_0_3_load_43 | 49 | 0.00043072 | 0.00010795 | 0 | 0 |  | 1 | TRUE | wye
34 | LV_904-4_0_3_load_122 | 51 | 0.00024363 | 6.1059e-05 | 0 | 0 |  | 1 | TRUE | wye
35 | LV_904-4_0_3_load_118 | 53 | 0.00041876 | 0.00010495 | 0 | 0 |  | 1 | TRUE | wye
36 | LV_904-4_0_3_load_46 | 56 | 0.0016078 | 0.00040294 | 0 | 0 |  | 1 | TRUE | wye
37 | LV_904-4_0_3_load_53 | 58 | 0.00026571 | 6.6594e-05 | 0 | 0 |  | 1 | TRUE | wye
38 | LV_904-4_0_3_load_52 | 59 | 0.00059966 | 0.00015029 | 0 | 0 |  | 1 | TRUE | wye
39 | LV_904-4_0_3_load_49 | 60 | 0.0027778 | 0.00069619 | 0 | 0 |  | 1 | TRUE | wye
40 | LV_904-4_0_3_load_176 | 63 | 0.00034249 | 8.5836e-05 | 0 | 0 |  | 1 | TRUE | wye
41 | LV_904-4_0_3_load_169 | 65 | 0.0001284 | 3.2181e-05 | 0 | 0 |  | 1 | TRUE | wye
42 | LV_904-4_0_3_load_168 | 66 | 8.1646e-05 | 2.0462e-05 | 0 | 0 |  | 1 | TRUE | wye
43 | LV_904-4_0_3_load_91 | 67 | 9.6574e-05 | 2.4204e-05 | 0 | 0 |  | 1 | TRUE | wye
44 | LV_904-4_0_3_load_111 | 71 | 0.00010732 | 2.6896e-05 | 0 | 0 |  | 1 | TRUE | wye
45 | LV_904-4_0_3_load_109 | 73 | 0.0010209 | 0.00025587 | 0 | 0 |  | 1 | TRUE | wye
46 | LV_904-4_0_3_load_174 | 74 | 0.00013225 | 3.3145e-05 | 0 | 0 |  | 1 | TRUE | wye
47 | LV_904-4_0_3_load_171 | 75 | 0.00025034 | 6.2742e-05 | 0 | 0 |  | 1 | TRUE | wye
48 | LV_904-4_0_3_load_172 | 76 | 0.00043017 | 0.00010781 | 0 | 0 |  | 1 | TRUE | wye
49 | LV_904-4_0_3_load_147 | 78 | 7.5699e-05 | 1.8972e-05 | 0 | 0 |  | 1 | TRUE | wye
50 | LV_904-4_0_3_load_146 | 80 | 0.00012792 | 3.2061e-05 | 0 | 0 |  | 1 | TRUE | wye
51 | LV_904-4_0_3_load_100 | 82 | 0.00053496 | 0.00013407 | 0 | 0 |  | 1 | TRUE | wye
52 | LV_904-4_0_3_load_101 | 83 | 6.9709e-05 | 1.7471e-05 | 0 | 0 |  | 1 | TRUE | wye
53 | LV_904-4_0_3_load_103 | 84 | 7.12e-05 | 1.7844e-05 | 0 | 0 |  | 1 | TRUE | wye
54 | LV_904-4_0_3_load_104 | 86 | 0.00012495 | 3.1315e-05 | 0 | 0 |  | 1 | TRUE | wye
55 | LV_904-4_0_3_load_105 | 87 | 0.00034307 | 8.5982e-05 | 0 | 0 |  | 1 | TRUE | wye
56 | LV_904-4_0_3_load_112 | 88 | 0.00013418 | 3.3629e-05 | 0 | 0 |  | 1 | TRUE | wye
57 | LV_904-4_0_3_load_106 | 89 | 4.7977e-05 | 1.2024e-05 | 0 | 0 |  | 1 | TRUE | wye
58 | LV_904-4_0_3_load_107 | 91 | 0.00013556 | 3.3975e-05 | 0 | 0 |  | 1 | TRUE | wye
59 | LV_904-4_0_3_load_108 | 92 | 0.00012217 | 3.0618e-05 | 0 | 0 |  | 1 | TRUE | wye
60 | LV_904-4_0_3_load_123 | 93 | 0.0011687 | 0.0002929 | 0 | 0 |  | 1 | TRUE | wye
61 | LV_904-4_0_3_load_124 | 94 | 0.00010189 | 2.5537e-05 | 0 | 0 |  | 1 | TRUE | wye
62 | LV_904-4_0_3_load_136 | 96 | 0.00016104 | 4.0362e-05 | 0 | 0 |  | 1 | TRUE | wye
63 | LV_904-4_0_3_load_144 | 98 | 0.00022457 | 5.6283e-05 | 0 | 0 |  | 1 | TRUE | wye
64 | LV_904-4_0_3_load_141 | 99 | 9.3431e-05 | 2.3416e-05 | 0 | 0 |  | 1 | TRUE | wye
65 | LV_904-4_0_3_load_131 | 100 | 0.00016321 | 4.0905e-05 | 0 | 0 |  | 1 | TRUE | wye
66 | LV_904-4_0_3_load_132 | 101 | 0.00023538 | 5.8991e-05 | 0 | 0 |  | 1 | TRUE | wye
67 | LV_904-4_0_3_load_135 | 102 | 0.0007369 | 0.00018468 | 0 | 0 |  | 1 | TRUE | wye
68 | LV_904-4_0_3_load_142 | 103 | 0.00042123 | 0.00010557 | 0 | 0 |  | 1 | TRUE | wye
69 | LV_904-4_0_3_load_137 | 104 | 0.0017756 | 0.00044501 | 0 | 0 |  | 1 | TRUE | wye
70 | LV_904-4_0_3_load_149 | 105 | 0.00059318 | 0.00014867 | 0 | 0 |  | 1 | TRUE | wye
71 | LV_904-4_0_3_load_145 | 106 | 0.00046271 | 0.00011597 | 0 | 0 |  | 1 | TRUE | wye
72 | LV_904-4_0_3_load_154 | 107 | 0.0013316 | 0.00033373 | 0 | 0 |  | 1 | TRUE | wye

## ext_grid
| name | bus | vm_pu | va_degree | slack_weight | in_service
0 |  | 19 | 1 | 0 | 1 | TRUE

## line
| name | std_type | from_bus | to_bus | length_km | r_ohm_per_km | x_ohm_per_km | c_nf_per_km | g_us_per_km | max_i_ka | df | parallel | type | in_service
0 | LV_904-4_0_3_line_0 | NAYY 4x150 SE | 0 | 1 | 0.082353 | 0.208 | 0.08 | 261 | 0 | 0.27 | 1 | 1 | cs | TRUE
1 | LV_904-4_0_3_line_1 | NAYY 4x150 SE | 0 | 2 | 0.073441 | 0.208 | 0.08 | 261 | 0 | 0.27 | 1 | 1 | cs | TRUE
2 | LV_904-4_0_3_line_2 | NAYY 4x150 SE | 1 | 3 | 0.005169 | 0.208 | 0.08 | 261 | 0 | 0.27 | 1 | 1 | cs | TRUE
3 | LV_904-4_0_3_line_3 | NAYY 4x150 SE | 2 | 4 | 0.0095565 | 0.208 | 0.08 | 261 | 0 | 0.27 | 1 | 1 | cs | TRUE
4 | LV_904-4_0_3_line_4 | NAYY 4x150 SE | 3 | 5 | 0.048837 | 0.208 | 0.08 | 261 | 0 | 0.27 | 1 | 1 | cs | TRUE
5 | LV_904-4_0_3_line_5 | NAYY 4x150 SE | 3 | 6 | 0.016798 | 0.208 | 0.08 | 261 | 0 | 0.27 | 1 | 1 | cs | TRUE
6 | LV_904-4_0_3_line_6 | NAYY 4x150 SE | 4 | 7 | 0.004804 | 0.208 | 0.08 | 261 | 0 | 0.27 | 1 | 1 | cs | TRUE
7 | LV_904-4_0_3_line_7 | NAYY 4x150 SE | 5 | 10 | 0.035372 | 0.208 | 0.08 | 261 | 0 | 0.27 | 1 | 1 | cs | TRUE
8 | LV_904-4_0_3_line_8 | NAYY 4x150 SE | 6 | 11 | 0.034496 | 0.208 | 0.08 | 261 | 0 | 0.27 | 1 | 1 | cs | TRUE
9 | LV_904-4_0_3_line_9 | NAYY 4x150 SE | 7 | 8 | 0.028546 | 0.208 | 0.08 | 261 | 0 | 0.27 | 1 | 1 | cs | TRUE
10 | LV_904-4_0_3_line_10 | NAYY 4x150 SE | 8 | 9 | 0.084639 | 0.208 | 0.08 | 261 | 0 | 0.27 | 1 | 1 | cs | TRUE
11 | LV_904-4_0_3_line_11 | NAYY 4x150 SE | 9 | 12 | 0.026692 | 0.208 | 0.08 | 261 | 0 | 0.27 | 1 | 1 | cs | TRUE
12 | LV_904-4_0_3_line_12 | NAYY 4x150 SE | 10 | 105 | 0.011816 | 0.208 | 0.08 | 261 | 0 | 0.27 | 1 | 1 | cs | TRUE
13 | LV_904-4_0_3_line_13 | NAYY 4x150 SE | 11 | 107 | 0.013644 | 0.208 | 0.08 | 261 | 0 | 0.27 | 1 | 1 | cs | TRUE
14 | LV_904-4_0_3_line_14 | NAYY 4x150 SE | 12 | 13 | 0.20031 | 0.208 | 0.08 | 261 | 0 | 0.27 | 1 | 1 | cs | TRUE
15 | LV_904-4_0_3_line_15 | NAYY 4x150 SE | 13 | 14 | 0.022976 | 0.208 | 0.08 | 261 | 0 | 0.27 | 1 | 1 | cs | TRUE
16 | LV_904-4_0_3_line_16 | NAYY 4x150 SE | 14 | 15 | 0.016268 | 0.208 | 0.08 | 261 | 0 | 0.27 | 1 | 1 | cs | TRUE
17 | LV_904-4_0_3_line_17 | NAYY 4x150 SE | 16 | 17 | 0.0082721 | 0.208 | 0.08 | 261 | 0 | 0.27 | 1 | 1 | cs | TRUE
18 | LV_904-4_0_3_line_18 | NAYY 4x150 SE | 17 | 18 | 0.049352 | 0.208 | 0.08 | 261 | 0 | 0.27 | 1 | 1 | cs | TRUE
19 | LV_904-4_0_3_line_19 | NAYY 4x150 SE | 18 | 19 | 0.12445 | 0.208 | 0.08 | 261 | 0 | 0.27 | 1 | 1 | cs | TRUE
20 | LV_904-4_0_3_line_20 | NAYY 4x150 SE | 19 | 20 | 0.039534 | 0.208 | 0.08 | 261 | 0 | 0.27 | 1 | 2 | cs | TRUE
21 | LV_904-4_0_3_line_21 | NAYY 4x150 SE | 20 | 21 | 0.14142 | 0.208 | 0.08 | 261 | 0 | 0.27 | 1 | 2 | cs | TRUE
22 | LV_904-4_0_3_line_22 | NAYY 4x150 SE | 20 | 22 | 0.058934 | 0.208 | 0.08 | 261 | 0 | 0.27 | 1 | 1 | cs | TRUE
23 | LV_904-4_0_3_line_23 | NAYY 4x150 SE | 21 | 23 | 0.01435 | 0.208 | 0.08 | 261 | 0 | 0.27 | 1 | 1 | cs | TRUE
24 | LV_904-4_0_3_line_24 | NAYY 4x150 SE | 22 | 24 | 0.062683 | 0.208 | 0.08 | 261 | 0 | 0.27 | 1 | 1 | cs | TRUE
25 | LV_904-4_0_3_line_25 | NAYY 4x150 SE | 22 | 25 | 0.070209 | 0.208 | 0.08 | 261 | 0 | 0.27 | 1 | 1 | cs | TRUE
26 | LV_904-4_0_3_line_26 | NAYY 4x150 SE | 23 | 26 | 0.00030191 | 0.208 | 0.08 | 261 | 0 | 0.27 | 1 | 1 | cs | TRUE
27 | LV_904-4_0_3_line_27 | NAYY 4x150 SE | 24 | 29 | 0.0098738 | 0.208 | 0.08 | 261 | 0 | 0.27 | 1 | 1 | cs | TRUE
28 | LV_904-4_0_3_line_28 | NAYY 4x150 SE | 25 | 30 | 0.0086368 | 0.208 | 0.08 | 261 | 0 | 0.27 | 1 | 1 | cs | TRUE
29 | LV_904-4_0_3_line_29 | NAYY 4x150 SE | 26 | 27 | 0.042031 | 0.208 | 0.08 | 261 | 0 | 0.27 | 1 | 1 | cs | TRUE
30 | LV_904-4_0_3_line_30 | NAYY 4x150 SE | 27 | 28 | 0.20297 | 0.208 | 0.08 | 261 | 0 | 0.27 | 1 | 1 | cs | TRUE
31 | LV_904-4_0_3_line_31 | NAYY 4x150 SE | 28 | 31 | 0.049658 | 0.208 | 0.08 | 261 | 0 | 0.27 | 1 | 1 | cs | TRUE
32 | LV_904-4_0_3_line_32 | NAYY 4x150 SE | 29 | 38 | 0.0061655 | 0.208 | 0.08 | 261 | 0 | 0.27 | 1 | 1 | cs | TRUE
33 | LV_904-4_0_3_line_33 | NAYY 4x150 SE | 30 | 39 | 0.0026019 | 0.208 | 0.08 | 261 | 0 | 0.27 | 1 | 1 | cs | TRUE
34 | LV_904-4_0_3_line_34 | NAYY 4x150 SE | 31 | 32 | 0.2464 | 0.208 | 0.08 | 261 | 0 | 0.27 | 1 | 1 | cs | TRUE
35 | LV_904-4_0_3_line_35 | NAYY 4x150 SE | 32 | 37 | 0.41266 | 0.208 | 0.08 | 261 | 0 | 0.27 | 1 | 1 | cs | TRUE
36 | LV_904-4_0_3_line_36 | NAYY 4x150 SE | 32 | 36 | 0.019547 | 0.208 | 0.08 | 261 | 0 | 0.27 | 1 | 1 | cs | TRUE
37 | LV_904-4_0_3_line_37 | NAYY 4x150 SE | 33 | 34 | 0.20183 | 0.208 | 0.08 | 261 | 0 | 0.27 | 1 | 1 | cs | TRUE
38 | LV_904-4_0_3_line_38 | NAYY 4x150 SE | 33 | 35 | 0.0053356 | 0.208 | 0.08 | 261 | 0 | 0.27 | 1 | 1 | cs | TRUE
39 | LV_904-4_0_3_line_39 | NAYY 4x150 SE | 34 | 51 | 0.0071083 | 0.208 | 0.08 | 261 | 0 | 0.27 | 1 | 1 | cs | TRUE
40 | LV_904-4_0_3_line_40 | NAYY 4x150 SE | 34 | 54 | 0.024183 | 0.208 | 0.08 | 261 | 0 | 0.27 | 1 | 1 | cs | TRUE
41 | LV_904-4_0_3_line_41 | NAYY 4x150 SE | 35 | 36 | 0.0026087 | 0.208 | 0.08 | 261 | 0 | 0.27 | 1 | 1 | cs | TRUE
42 | LV_904-4_0_3_line_42 | NAYY 4x150 SE | 37 | 66 | 0.27998 | 0.208 | 0.08 | 261 | 0 | 0.27 | 1 | 1 | cs | TRUE
43 | LV_904-4_0_3_line_43 | NAYY 4x150 SE | 37 | 65 | 0.0027498 | 0.208 | 0.08 | 261 | 0 | 0.27 | 1 | 1 | cs | TRUE
44 | LV_904-4_0_3_line_44 | NAYY 4x150 SE | 39 | 40 | 0.05881 | 0.208 | 0.08 | 261 | 0 | 0.27 | 1 | 1 | cs | TRUE
45 | LV_904-4_0_3_line_45 | NAYY 4x150 SE | 40 | 41 | 0.024337 | 0.208 | 0.08 | 261 | 0 | 0.27 | 1 | 1 | cs | TRUE
46 | LV_904-4_0_3_line_46 | NAYY 4x150 SE | 40 | 42 | 0.032032 | 0.208 | 0.08 | 261 | 0 | 0.27 | 1 | 1 | cs | TRUE
47 | LV_904-4_0_3_line_47 | NAYY 4x150 SE | 41 | 43 | 0.11274 | 0.208 | 0.08 | 261 | 0 | 0.27 | 1 | 1 | cs | TRUE
48 | LV_904-4_0_3_line_48 | NAYY 4x150 SE | 42 | 44 | 0.017062 | 0.208 | 0.08 | 261 | 0 | 0.27 | 1 | 1 | cs | TRUE
49 | LV_904-4_0_3_line_49 | NAYY 4x150 SE | 42 | 45 | 0.027847 | 0.208 | 0.08 | 261 | 0 | 0.27 | 1 | 1 | cs | TRUE
50 | LV_904-4_0_3_line_50 | NAYY 4x150 SE | 44 | 105 | 0.0085901 | 0.208 | 0.08 | 261 | 0 | 0.27 | 1 | 1 | cs | TRUE
51 | LV_904-4_0_3_line_51 | NAYY 4x150 SE | 45 | 104 | 0.012661 | 0.208 | 0.08 | 261 | 0 | 0.27 | 1 | 1 | cs | TRUE
52 | LV_904-4_0_3_line_52 | NAYY 4x150 SE | 46 | 47 | 0.076363 | 0.208 | 0.08 | 261 | 0 | 0.27 | 1 | 1 | cs | TRUE
53 | LV_904-4_0_3_line_53 | NAYY 4x150 SE | 46 | 48 | 0.041678 | 0.208 | 0.08 | 261 | 0 | 0.27 | 1 | 1 | cs | TRUE
54 | LV_904-4_0_3_line_54 | NAYY 4x150 SE | 47 | 98 | 0.071181 | 0.208 | 0.08 | 261 | 0 | 0.27 | 1 | 1 | cs | TRUE
55 | LV_904-4_0_3_line_55 | NAYY 4x150 SE | 47 | 99 | 0.013723 | 0.208 | 0.08 | 261 | 0 | 0.27 | 1 | 1 | cs | TRUE
56 | LV_904-4_0_3_line_56 | NAYY 4x150 SE | 48 | 100 | 0.052059 | 0.208 | 0.08 | 261 | 0 | 0.27 | 1 | 1 | cs | TRUE
57 | LV_904-4_0_3_line_57 | NAYY 4x150 SE | 49 | 50 | 0.0096294 | 0.208 | 0.08 | 261 | 0 | 0.27 | 1 | 1 | cs | TRUE
58 | LV_904-4_0_3_line_58 | NAYY 4x150 SE | 49 | 51 | 0.23315 | 0.208 | 0.08 | 261 | 0 | 0.27 | 1 | 1 | cs | TRUE
59 | LV_904-4_0_3_line_59 | NAYY 4x150 SE | 50 | 52 | 0.01258 | 0.208 | 0.08 | 261 | 0 | 0.27 | 1 | 1 | cs | TRUE
60 | LV_904-4_0_3_line_60 | NAYY 4x150 SE | 52 | 55 | 0.017446 | 0.208 | 0.08 | 261 | 0 | 0.27 | 1 | 1 | cs | TRUE
61 | LV_904-4_0_3_line_61 | NAYY 4x150 SE | 52 | 56 | 0.010269 | 0.208 | 0.08 | 261 | 0 | 0.27 | 1 | 1 | cs | TRUE
62 | LV_904-4_0_3_line_62 | NAYY 4x150 SE | 53 | 54 | 0.0093478 | 0.208 | 0.08 | 261 | 0 | 0.27 | 1 | 1 | cs | TRUE
63 | LV_904-4_0_3_line_63 | NAYY 4x150 SE | 55 | 57 | 0.018147 | 0.208 | 0.08 | 261 | 0 | 0.27 | 1 | 1 | cs | TRUE
64 | LV_904-4_0_3_line_64 | NAYY 4x150 SE | 55 | 58 | 0.0083585 | 0.208 | 0.08 | 261 | 0 | 0.27 | 1 | 1 | cs | TRUE
65 | LV_904-4_0_3_line_65 | NAYY 4x150 SE | 57 | 59 | 0.13092 | 0.208 | 0.08 | 261 | 0 | 0.27 | 1 | 1 | cs | TRUE
66 | LV_904-4_0_3_line_66 | NAYY 4x150 SE | 57 | 60 | 0.010361 | 0.208 | 0.08 | 261 | 0 | 0.27 | 1 | 1 | cs | TRUE
67 | LV_904-4_0_3_line_67 | NAYY 4x150 SE | 60 | 61 | 0.1674 | 0.208 | 0.08 | 261 | 0 | 0.27 | 1 | 1 | cs | TRUE
68 | LV_904-4_0_3_line_68 | NAYY 4x150 SE | 61 | 62 | 0.34741 | 0.208 | 0.08 | 261 | 0 | 0.27 | 1 | 1 | cs | TRUE
69 | LV_904-4_0_3_line_69 | NAYY 4x150 SE | 62 | 63 | 0.001569 | 0.208 | 0.08 | 261 | 0 | 0.27 | 1 | 1 | cs | TRUE
70 | LV_904-4_0_3_line_70 | NAYY 4x150 SE | 63 | 64 | 0.20596 | 0.208 | 0.08 | 261 | 0 | 0.27 | 1 | 1 | cs | TRUE
71 | LV_904-4_0_3_line_71 | NAYY 4x150 SE | 64 | 74 | 0.081346 | 0.208 | 0.08 | 261 | 0 | 0.27 | 1 | 1 | cs | TRUE
72 | LV_904-4_0_3_line_72 | NAYY 4x150 SE | 64 | 68 | 0.20865 | 0.208 | 0.08 | 261 | 0 | 0.27 | 1 | 1 | cs | TRUE
73 | LV_904-4_0_3_line_73 | NAYY 4x150 SE | 67 | 68 | 0.09121 | 0.208 | 0.08 | 261 | 0 | 0.27 | 1 | 1 | cs | TRUE
74 | LV_904-4_0_3_line_74 | NAYY 4x150 SE | 67 | 69 | 0.024508 | 0.208 | 0.08 | 261 | 0 | 0.27 | 1 | 1 | cs | TRUE
75 | LV_904-4_0_3_line_75 | NAYY 4x150 SE | 69 | 70 | 0.00428 | 0.208 | 0.08 | 261 | 0 | 0.27 | 1 | 1 | cs | TRUE
76 | LV_904-4_0_3_line_76 | NAYY 4x150 SE | 70 | 76 | 0.011685 | 0.208 | 0.08 | 261 | 0 | 0.27 | 1 | 1 | cs | TRUE
77 | LV_904-4_0_3_line_77 | NAYY 4x150 SE | 70 | 75 | 0.025607 | 0.208 | 0.08 | 261 | 0 | 0.27 | 1 | 1 | cs | TRUE
78 | LV_904-4_0_3_line_78 | NAYY 4x150 SE | 71 | 72 | 0.13817 | 0.208 | 0.08 | 261 | 0 | 0.27 | 1 | 1 | cs | TRUE
79 | LV_904-4_0_3_line_79 | NAYY 4x150 SE | 71 | 73 | 0.027139 | 0.208 | 0.08 | 261 | 0 | 0.27 | 1 | 1 | cs | TRUE
80 | LV_904-4_0_3_line_80 | NAYY 4x150 SE | 72 | 75 | 0.017501 | 0.208 | 0.08 | 261 | 0 | 0.27 | 1 | 1 | cs | TRUE
81 | LV_904-4_0_3_line_81 | NAYY 4x150 SE | 73 | 92 | 0.020186 | 0.208 | 0.08 | 261 | 0 | 0.27 | 1 | 1 | cs | TRUE
82 | LV_904-4_0_3_line_82 | NAYY 4x150 SE | 77 | 78 | 0.0072565 | 0.208 | 0.08 | 261 | 0 | 0.27 | 1 | 1 | cs | TRUE
83 | LV_904-4_0_3_line_83 | NAYY 4x150 SE | 77 | 79 | 0.030792 | 0.208 | 0.08 | 261 | 0 | 0.27 | 1 | 1 | cs | TRUE
84 | LV_904-4_0_3_line_84 | NAYY 4x150 SE | 79 | 96 | 0.080271 | 0.208 | 0.08 | 261 | 0 | 0.27 | 1 | 1 | cs | TRUE
85 | LV_904-4_0_3_line_85 | NAYY 4x150 SE | 79 | 95 | 0.054607 | 0.208 | 0.08 | 261 | 0 | 0.27 | 1 | 1 | cs | TRUE
86 | LV_904-4_0_3_line_86 | NAYY 4x150 SE | 80 | 81 | 0.027585 | 0.208 | 0.08 | 261 | 0 | 0.27 | 1 | 1 | cs | TRUE
87 | LV_904-4_0_3_line_87 | NAYY 4x150 SE | 81 | 106 | 0.016109 | 0.208 | 0.08 | 261 | 0 | 0.27 | 1 | 1 | cs | TRUE
88 | LV_904-4_0_3_line_88 | NAYY 4x150 SE | 81 | 103 | 0.021495 | 0.208 | 0.08 | 261 | 0 | 0.27 | 1 | 1 | cs | TRUE
89 | LV_904-4_0_3_line_89 | NAYY 4x150 SE | 82 | 83 | 0.020915 | 0.208 | 0.08 | 261 | 0 | 0.27 | 1 | 1 | cs | TRUE
90 | LV_904-4_0_3_line_90 | NAYY 4x150 SE | 83 | 84 | 0.027175 | 0.208 | 0.08 | 261 | 0 | 0.27 | 1 | 1 | cs | TRUE
91 | LV_904-4_0_3_line_91 | NAYY 4x150 SE | 84 | 88 | 0.014373 | 0.208 | 0.08 | 261 | 0 | 0.27 | 1 | 1 | cs | TRUE
92 | LV_904-4_0_3_line_92 | NAYY 4x150 SE | 85 | 86 | 0.0087384 | 0.208 | 0.08 | 261 | 0 | 0.27 | 1 | 1 | cs | TRUE
93 | LV_904-4_0_3_line_93 | NAYY 4x150 SE | 85 | 87 | 0.012143 | 0.208 | 0.08 | 261 | 0 | 0.27 | 1 | 1 | cs | TRUE
94 | LV_904-4_0_3_line_94 | NAYY 4x150 SE | 86 | 89 | 0.010293 | 0.208 | 0.08 | 261 | 0 | 0.27 | 1 | 1 | cs | TRUE
95 | LV_904-4_0_3_line_95 | NAYY 4x150 SE | 87 | 90 | 0.059937 | 0.208 | 0.08 | 261 | 0 | 0.27 | 1 | 1 | cs | TRUE
96 | LV_904-4_0_3_line_96 | NAYY 4x150 SE | 88 | 90 | 0.021426 | 0.208 | 0.08 | 261 | 0 | 0.27 | 1 | 1 | cs | TRUE
97 | LV_904-4_0_3_line_97 | NAYY 4x150 SE | 89 | 91 | 0.023414 | 0.208 | 0.08 | 261 | 0 | 0.27 | 1 | 1 | cs | TRUE
98 | LV_904-4_0_3_line_98 | NAYY 4x150 SE | 90 | 92 | 0.0032664 | 0.208 | 0.08 | 261 | 0 | 0.27 | 1 | 1 | cs | TRUE
99 | LV_904-4_0_3_line_99 | NAYY 4x150 SE | 93 | 94 | 0.0045238 | 0.208 | 0.08 | 261 | 0 | 0.27 | 1 | 1 | cs | TRUE
100 | LV_904-4_0_3_line_100 | NAYY 4x150 SE | 93 | 95 | 0.036212 | 0.208 | 0.08 | 261 | 0 | 0.27 | 1 | 1 | cs | TRUE
101 | LV_904-4_0_3_line_101 | NAYY 4x150 SE | 96 | 97 | 0.020053 | 0.208 | 0.08 | 261 | 0 | 0.27 | 1 | 1 | cs | TRUE
102 | LV_904-4_0_3_line_102 | NAYY 4x150 SE | 97 | 102 | 0.053602 | 0.208 | 0.08 | 261 | 0 | 0.27 | 1 | 1 | cs | TRUE
103 | LV_904-4_0_3_line_103 | NAYY 4x150 SE | 97 | 101 | 0.025698 | 0.208 | 0.08 | 261 | 0 | 0.27 | 1 | 1 | cs | TRUE
104 | LV_904-4_0_3_line_104 | NAYY 4x150 SE | 99 | 103 | 0.02124 | 0.208 | 0.08 | 261 | 0 | 0.27 | 1 | 1 | cs | TRUE
105 | LV_904-4_0_3_line_105 | NAYY 4x150 SE | 100 | 101 | 0.044799 | 0.208 | 0.08 | 261 | 0 | 0.27 | 1 | 1 | cs | TRUE
106 | LV_904-4_0_3_line_106 | NAYY 4x150 SE | 102 | 104 | 0.0042194 | 0.208 | 0.08 | 261 | 0 | 0.27 | 1 | 1 | cs | TRUE

## trafo
| name | std_type | hv_bus | lv_bus | sn_mva | vn_hv_kv | vn_lv_kv | vk_percent | vkr_percent | pfe_kw | i0_percent | shift_degree | tap_side | tap_neutral | tap_min | tap_max | tap_step_percent | tap_step_degree | tap_pos | tap_phase_shifter | parallel | df | in_service
0 | LV_904-4_0_3_trafo_19 | 0.25 MVA 20/0.4 kV | 108 | 19 | 0.25 | 20 | 0.4 | 6 | 1.44 | 0.8 | 0.32 | 150 | hv | 0 | -2 | 2 | 2.5 | 0 | 0 | FALSE | 1 | 1 | TRUE

## line_geodata
| x0 | y0 | x1 | y1 | x2 | y2 | x3 | y3 | x4 | y4 | x5 | y5 | x6 | y6 | x7 | y7 | x8 | y8 | x9 | y9 | x10 | y10 | x11 | y11 | x12 | y12 | x13 | y13 | x14 | y14 | x15 | y15 | x16 | y16 | x17 | y17 | x18 | y18 | x19 | y19 | x20 | y20 | x21 | y21 | x22 | y22
0 | 2624454.4548 | 1185379.0255 | 2624504.406 | 1185405.588 | 2624526.7417 | 1185418.4582
1 | 2624389.6117 | 1185344.5441 | 2624454.4548 | 1185379.0255
2 | 2624531.2204 | 1185421.0389 | 2624526.7417 | 1185418.4582
3 | 2624389.6117 | 1185344.5441 | 2624390.0837 | 1185339.1876 | 2624390.0235 | 1185335.2409 | 2624389.9619 | 1185335.0171
4 | 2624531.2204 | 1185421.0389 | 2624559.1843 | 1185439.0293 | 2624571.9275 | 1185448.004
5 | 2624531.2204 | 1185421.0389 | 2624538.28 | 1185405.7968
6 | 2624389.9619 | 1185335.0171 | 2624389.3617 | 1185332.8369 | 2624388.1574 | 1185330.5975 | 2624388.1574 | 1185330.5975
7 | 2624571.9275 | 1185448.004 | 2624572.3941 | 1185448.3327 | 2624584.1242 | 1185457.4633 | 2624599.903 | 1185469.6496
8 | 2624538.28 | 1185405.7968 | 2624545.8106 | 1185389.5376 | 2624552.494 | 1185374.3675
9 | 2624363.3889 | 1185331.6864 | 2624374.745 | 1185325.9184 | 2624378.4122 | 1185324.9105 | 2624382.0139 | 1185325.003 | 2624384.5186 | 1185326.4806 | 2624388.1574 | 1185330.5975
10 | 2624363.3889 | 1185331.6864 | 2624303.7991 | 1185300.5508 | 2624296.2409 | 1185295.651 | 2624289.3999 | 1185290.7809
11 | 2624268.2347 | 1185274.5489 | 2624273.3451 | 1185278.9941 | 2624281.7294 | 1185285.3202 | 2624289.3999 | 1185290.7809
12 | 2624609.1426 | 1185477.0134 | 2624602.4879 | 1185471.6459 | 2624599.903 | 1185469.6496
13 | 2624552.494 | 1185374.3675 | 2624552.9435 | 1185373.3471 | 2624554.6513 | 1185368.1514 | 2624555.7528 | 1185361.9304 | 2624555.8524 | 1185361.1954
14 | 2624268.2347 | 1185274.5489 | 2624259.9214 | 1185290.3013 | 2624256.8153 | 1185297.8817 | 2624252.603 | 1185311.0271 | 2624249.1066 | 1185320.7736 | 2624241.4626 | 1185338.9856 | 2624225.3795 | 1185379.5976 | 2624218.0136 | 1185412.1516 | 2624214.6317 | 1185437.0399 | 2624208.4271 | 1185454.146 | 2624208.2758 | 1185464.1708
15 | 2624206.5793 | 1185486.5778 | 2624207.9585 | 1185485.1826 | 2624208.2758 | 1185464.1708
16 | 2624206.5793 | 1185486.5778 | 2624209.7088 | 1185493.961 | 2624214.7791 | 1185500.4674
17 | 2624326.0326 | 1185705.0917 | 2624327.3477 | 1185709.5495 | 2624328.7297 | 1185712.9
18 | 2624351.2242 | 1185756.7489 | 2624346.8306 | 1185746.8926 | 2624335.5613 | 1185727.7035 | 2624329.9245 | 1185715.7966 | 2624328.7297 | 1185712.9
19 | 2624351.2242 | 1185756.7489 | 2624362.9189 | 1185746.3242 | 2624376.2189 | 1185735.1946 | 2624448.0579 | 1185678.6193
20 | 2624479.1167 | 1185654.1596 | 2624448.0579 | 1185678.6193
21 | 2624479.1167 | 1185654.1596 | 2624488.2886 | 1185669.2716 | 2624496.5554 | 1185681.7452 | 2624510.0827 | 1185702.9004 | 2624514.6421 | 1185711.3346 | 2624545.2101 | 1185778.8838
22 | 2624525.6845 | 1185617.8751 | 2624479.1167 | 1185654.1596
23 | 2624545.2101 | 1185778.8838 | 2624536.95 | 1185789.0554 | 2624536.175 | 1185790.0324
24 | 2624525.6845 | 1185617.8751 | 2624514.2059 | 1185590.2248 | 2624499.9534 | 1185560.7442
25 | 2624525.6845 | 1185617.8751 | 2624580.7625 | 1185574.3347
26 | 2624536.175 | 1185790.0324 | 2624535.9874 | 1185790.269
27 | 2624495.6558 | 1185551.8548 | 2624499.9534 | 1185560.7442
28 | 2624587.5212 | 1185568.9584 | 2624587.0463 | 1185569.3673 | 2624580.7625 | 1185574.3347
29 | 2624540.1926 | 1185828.367 | 2624530.5241 | 1185806.0491 | 2624529.533 | 1185802.0874 | 2624530.3145 | 1185799.4559 | 2624532.4322 | 1185794.751 | 2624535.9874 | 1185790.269
30 | 2624468.7267 | 1186001.3661 | 2624485.0222 | 1185992.8614 | 2624492.1436 | 1185988.6105 | 2624497.0291 | 1185984.406 | 2624500.4413 | 1185980.34 | 2624504.3092 | 1185974.9307 | 2624507.34 | 1185968.9844 | 2624509.2822 | 1185964.2677 | 2624510.798 | 1185959.3046 | 2624512.0944 | 1185950.1717 | 2624510.5971 | 1185935.6358 | 2624508.0996 | 1185919.3837 | 2624506.7448 | 1185903.581 | 2624506.4256 | 1185895.7978 | 2624507.2475 | 1185887.0077 | 2624508.4955 | 1185880.3648 | 2624511.7016 | 1185870.7507 | 2624514.8043 | 1185864.0153 | 2624518.6629 | 1185857.172 | 2624523.1104 | 1185849.9975 | 2624528.2652 | 1185843.404 | 2624535.4531 | 1185834.1618 | 2624540.1926 | 1185828.367
31 | 2624468.7267 | 1186001.3661 | 2624475.7691 | 1186012.7342 | 2624479.2535 | 1186017.1618 | 2624483.6289 | 1186022.0155 | 2624487.4387 | 1186025.2216 | 2624490.9401 | 1186027.3481 | 2624502.2254 | 1186033.0305 | 2624504.4142 | 1186034.0279
32 | 2624492.9723 | 1185546.304 | 2624495.6558 | 1185551.8548
33 | 2624589.4932 | 1185567.2609 | 2624587.5212 | 1185568.9584
34 | 2624504.4142 | 1186034.0279 | 2624333.7306 | 1186211.7334
35 | 2624333.7306 | 1186211.7334 | 2624678.5555 | 1186438.4103
36 | 2624314.6385 | 1186207.5928 | 2624326.06 | 1186209.7402 | 2624333.7306 | 1186211.7334
37 | 2624153.2152 | 1186079.3854 | 2624307.0725 | 1186210.0052
38 | 2624307.0725 | 1186210.0052 | 2624311.155 | 1186208.5903 | 2624312.1306 | 1186208.311
39 | 2624148.325 | 1186084.5325 | 2624151.8975 | 1186081.0028 | 2624153.2152 | 1186079.3854
40 | 2624165.6753 | 1186058.9577 | 2624161.3679 | 1186069.3792 | 2624153.2152 | 1186079.3854
41 | 2624314.6385 | 1186207.5928 | 2624312.1306 | 1186208.311
42 | 2624678.5555 | 1186438.4103 | 2624640.7323 | 1186715.8215
43 | 2624678.5555 | 1186438.4103 | 2624681.2999 | 1186438.5824
44 | 2624626.1358 | 1185522.1805 | 2624624.986 | 1185525.2996 | 2624623.5227 | 1185528.562 | 2624621.3623 | 1185532.4663 | 2624617.8057 | 1185538.1547 | 2624612.4115 | 1185545.3475 | 2624608.6393 | 1185549.6565 | 2624603.781 | 1185554.5725 | 2624595.4779 | 1185562.1091 | 2624589.4932 | 1185567.2609
45 | 2624626.1358 | 1185522.1805 | 2624629.2246 | 1185524.4944 | 2624632.3089 | 1185527.8866 | 2624639.0665 | 1185539.9318 | 2624640.0703 | 1185541.7559
46 | 2624626.1358 | 1185522.1805 | 2624626.911 | 1185519.2488 | 2624627.5271 | 1185516.0052 | 2624630.7529 | 1185490.5162
47 | 2624640.0703 | 1185541.7559 | 2624646.0806 | 1185552.6783 | 2624651.0625 | 1185558.5463 | 2624662.4639 | 1185573.2787 | 2624667.4041 | 1185585.5832 | 2624668.2184 | 1185591.6897 | 2624667.4566 | 1185596.956 | 2624657.4403 | 1185620.2827 | 2624654.4966 | 1185629.1086 | 2624658.658 | 1185643.0123
48 | 2624630.7529 | 1185490.5162 | 2624626.73 | 1185488.9766 | 2624621.7038 | 1185486.4213 | 2624615.829 | 1185482.4063
49 | 2624630.7529 | 1185490.5162 | 2624634.8846 | 1185491.6004 | 2624638.8579 | 1185492.2281 | 2624645.5718 | 1185492.6114 | 2624653.1125 | 1185492.3533 | 2624658.3785 | 1185491.9293
50 | 2624609.1426 | 1185477.0134 | 2624615.829 | 1185482.4063
51 | 2624670.9985 | 1185490.913 | 2624658.3785 | 1185491.9293
52 | 2624835.5009 | 1185573.0141 | 2624808.4466 | 1185582.6962 | 2624792.524 | 1185592.9358 | 2624767.3971 | 1185607.1506
53 | 2624767.3971 | 1185607.1506 | 2624760.5598 | 1185610.8244 | 2624750.9603 | 1185614.4311 | 2624746.0402 | 1185615.8115 | 2624742.5074 | 1185615.708 | 2624740.0077 | 1185614.9195 | 2624738 | 1185613.2437 | 2624736.5526 | 1185610.7698 | 2624735.9132 | 1185608.5327 | 2624735.7999 | 1185606.3977 | 2624736.6488 | 1185604.1
54 | 2624835.5009 | 1185573.0141 | 2624827.687 | 1185572.9039 | 2624819.2199 | 1185573.9139 | 2624810.9864 | 1185575.6474 | 2624802.6733 | 1185578.1811 | 2624790.7122 | 1185584.4794 | 2624784.1667 | 1185587.6763 | 2624768.0942 | 1185593.5575
55 | 2624835.5009 | 1185573.0141 | 2624849.1312 | 1185571.4196
56 | 2624736.6488 | 1185604.1 | 2624736.6488 | 1185604.1 | 2624738.9745 | 1185600.819 | 2624745.4361 | 1185590.1956 | 2624746.6366 | 1185587.766 | 2624747.0805 | 1185585.5889 | 2624746.8025 | 1185582.6862 | 2624740.9043 | 1185555.5644
57 | 2623994.0183 | 1186269.1685 | 2624003.4456 | 1186267.2063
58 | 2624003.4456 | 1186267.2063 | 2624148.325 | 1186084.5325
59 | 2623994.0183 | 1186269.1685 | 2623984.015 | 1186276.8325
60 | 2623990.5505 | 1186292.9782 | 2623988.5441 | 1186287.1672 | 2623986.4529 | 1186281.5892 | 2623984.015 | 1186276.8325
61 | 2623984.015 | 1186276.8325 | 2623979.6062 | 1186270.7228 | 2623977.702 | 1186268.7602
62 | 2624165.6753 | 1186058.9577 | 2624164.0941 | 1186057.4728 | 2624163.3311 | 1186055.5799 | 2624162.7338 | 1186052.3202 | 2624162.8133 | 1186050.4981
63 | 2623990.5505 | 1186292.9782 | 2624001.9928 | 1186307.0869
64 | 2623990.5505 | 1186292.9782 | 2623982.8539 | 1186296.2381
65 | 2624001.9928 | 1186307.0869 | 2624001.6883 | 1186312.6331 | 2624001.2051 | 1186317.0779 | 2623999.881 | 1186323.8206 | 2623997.6225 | 1186331.4378 | 2623995.5515 | 1186336.0653 | 2623993.1209 | 1186339.0349 | 2623989.1968 | 1186341.4872 | 2623985.3308 | 1186342.7835 | 2623981.5519 | 1186343.2687 | 2623969.0009 | 1186343.1407 | 2623963.8035 | 1186343.4423 | 2623959.0305 | 1186344.4905 | 2623954.4886 | 1186346.907 | 2623949.4431 | 1186351.2225 | 2623944.6281 | 1186357.0619 | 2623940.5577 | 1186363.6825 | 2623936.2278 | 1186372.2252 | 2623929.9594 | 1186384.7513 | 2623926.587 | 1186395.5343
66 | 2624001.9928 | 1186307.0869 | 2624008.3287 | 1186315.285
67 | 2624108.6948 | 1186449.1447 | 2624098.1228 | 1186436.9514 | 2624084.6376 | 1186420.5775 | 2624068.5503 | 1186398.557 | 2624021.2205 | 1186331.9658 | 2624008.3287 | 1186315.285
68 | 2624108.6948 | 1186449.1447 | 2623931.494 | 1186747.9704
69 | 2623929.9226 | 1186747.8864 | 2623931.494 | 1186747.9704
70 | 2623747.5242 | 1186843.5345 | 2623929.9226 | 1186747.8864
71 | 2623686.2854 | 1186887.1711 | 2623694.8983 | 1186887.3607 | 2623699.9358 | 1186886.8359 | 2623705.374 | 1186885.3121 | 2623709.2594 | 1186882.8595 | 2623713.003 | 1186877.6938 | 2623717.6094 | 1186868.5072 | 2623725.6431 | 1186856.9439 | 2623731.5672 | 1186850.2416 | 2623735.219 | 1186847.0877 | 2623738.0184 | 1186845.3201 | 2623740.9676 | 1186844.2534 | 2623744.9297 | 1186843.6465 | 2623747.5242 | 1186843.5345
72 | 2623876.3436 | 1187007.6651 | 2623747.5242 | 1186843.5345
73 | 2623876.3436 | 1187007.6651 | 2623875.4064 | 1187011.1855 | 2623873.6856 | 1187016.0923 | 2623871.0463 | 1187021.7181 | 2623869.1018 | 1187025.3123 | 2623866.547 | 1187028.904 | 2623863.4497 | 1187032.6826 | 2623859.6899 | 1187036.1695 | 2623855.0677 | 1187039.7308 | 2623850.0441 | 1187042.5345 | 2623845.6495 | 1187044.507 | 2623829.5297 | 1187050.057 | 2623822.7683 | 1187052.4647 | 2623817.9296 | 1187054.8357 | 2623814.1658 | 1187057.411 | 2623810.0086 | 1187061.0742 | 2623808.9704 | 1187062.1907
74 | 2623795.5346 | 1187082.5614 | 2623799.7468 | 1187074.6517 | 2623802.9024 | 1187069.6061 | 2623806.2083 | 1187065.1613 | 2623808.9704 | 1187062.1907
75 | 2623791.797 | 1187080.4566 | 2623795.5346 | 1187082.5614
76 | 2623780.6344 | 1187076.8994 | 2623791.797 | 1187080.4566
77 | 2623791.797 | 1187080.4566 | 2623776.6006 | 1187091.7801 | 2623774.6926 | 1187093.8848 | 2623773.3269 | 1187097.4465
78 | 2623786.3073 | 1187251.6826 | 2623778.1156 | 1187113.7533
79 | 2623807.54 | 1187268.3649 | 2623794.745 | 1187256.6499 | 2623786.3073 | 1187251.6826
80 | 2623778.1156 | 1187113.7533 | 2623774.2595 | 1187106.901 | 2623773.0275 | 1187102.0603 | 2623773.1816 | 1187097.8253 | 2623773.3269 | 1187097.4465
81 | 2623823.2917 | 1187280.5648 | 2623819.3049 | 1187279.1369 | 2623807.54 | 1187268.3649
82 | 2624859.466 | 1185476.407 | 2624860.8832 | 1185480.6373 | 2624862.4762 | 1185482.934
83 | 2624828.6792 | 1185478.8142 | 2624859.466 | 1185476.407
84 | 2624828.6792 | 1185478.8142 | 2624748.6304 | 1185484.7812
85 | 2624828.6792 | 1185478.8142 | 2624829.5324 | 1185475.4826 | 2624830.703 | 1185472.9306 | 2624832.6734 | 1185470.7042 | 2624868.4278 | 1185442.6153
86 | 2624890.4868 | 1185581.3239 | 2624899.5439 | 1185583.4292 | 2624903.6803 | 1185583.3352 | 2624917.5368 | 1185580.4749
87 | 2624890.4868 | 1185581.3239 | 2624892.8071 | 1185566.5147 | 2624892.788 | 1185565.3961
88 | 2624890.4868 | 1185581.3239 | 2624869.7298 | 1185575.7393
89 | 2623839.839 | 1187326.3787 | 2623843.1452 | 1187325.2447 | 2623855.435 | 1187315.7441 | 2623856.9422 | 1187314.61
90 | 2623856.9422 | 1187314.61 | 2623865.9868 | 1187307.8041 | 2623866.7975 | 1187301.5485 | 2623859.429 | 1187297.4503 | 2623858.4771 | 1187296.8677
91 | 2623858.4771 | 1187296.8677 | 2623846.2186 | 1187289.3638
92 | 2623773.1109 | 1187327.4681 | 2623764.608 | 1187329.4832
93 | 2623773.1109 | 1187327.4681 | 2623778.9414 | 1187323.1111 | 2623783.1097 | 1187320.6037
94 | 2623764.608 | 1187329.4832 | 2623758.8086 | 1187330.8577 | 2623754.6226 | 1187331.9752
95 | 2623826.3669 | 1187281.6663 | 2623810.4116 | 1187305.5488 | 2623799.8716 | 1187310.5208 | 2623783.1097 | 1187320.6037
96 | 2623826.3669 | 1187281.6663 | 2623830.9106 | 1187282.4625 | 2623844.2386 | 1187288.1517 | 2623846.2186 | 1187289.3638
97 | 2623731.9881 | 1187337.9654 | 2623735.7068 | 1187337.0251 | 2623754.6226 | 1187331.9752
98 | 2623826.3669 | 1187281.6663 | 2623823.2917 | 1187280.5648
99 | 2624843.1253 | 1185416.7104 | 2624839.9644 | 1185413.4742
100 | 2624868.4278 | 1185442.6153 | 2624843.1253 | 1185416.7104
101 | 2624728.6333 | 1185486.2719 | 2624748.6304 | 1185484.7812
102 | 2624728.6333 | 1185486.2719 | 2624675.2043 | 1185490.5744
103 | 2624728.6333 | 1185486.2719 | 2624731.9257 | 1185511.7577
104 | 2624849.1312 | 1185571.4196 | 2624852.2975 | 1185571.0492 | 2624869.7298 | 1185575.7393
105 | 2624740.9043 | 1185555.5644 | 2624739.3883 | 1185548.5933 | 2624734.128 | 1185528.8057 | 2624731.9257 | 1185511.7577
106 | 2624675.2043 | 1185490.5744 | 2624670.9985 | 1185490.913

## bus_geodata
| x | y | coords
0 | 2624454.4548 | 1185379.0255
1 | 2624526.7417 | 1185418.4582
2 | 2624389.6117 | 1185344.5441
3 | 2624531.2204 | 1185421.0389
4 | 2624389.9619 | 1185335.0171
5 | 2624571.9275 | 1185448.004
6 | 2624538.28 | 1185405.7968
7 | 2624388.1574 | 1185330.5975
8 | 2624363.3889 | 1185331.6864
9 | 2624289.3999 | 1185290.7809
10 | 2624599.903 | 1185469.6496
11 | 2624552.494 | 1185374.3675
12 | 2624268.2347 | 1185274.5489
13 | 2624208.2758 | 1185464.1708
14 | 2624206.5793 | 1185486.5778
15 | 2624214.7791 | 1185500.4674
16 | 2624326.0326 | 1185705.0917
17 | 2624328.7297 | 1185712.9
18 | 2624351.2242 | 1185756.7489
19 | 2624448.0579 | 1185678.6193
20 | 2624479.1167 | 1185654.1596
21 | 2624545.2101 | 1185778.8838
22 | 2624525.6845 | 1185617.8751
23 | 2624536.175 | 1185790.0324
24 | 2624499.9534 | 1185560.7442
25 | 2624580.7625 | 1185574.3347
26 | 2624535.9874 | 1185790.269
27 | 2624540.1926 | 1185828.367
28 | 2624468.7267 | 1186001.3661
29 | 2624495.6558 | 1185551.8548
30 | 2624587.5212 | 1185568.9584
31 | 2624504.4142 | 1186034.0279
32 | 2624333.7306 | 1186211.7334
33 | 2624307.0725 | 1186210.0052
34 | 2624153.2152 | 1186079.3854
35 | 2624312.1306 | 1186208.311
36 | 2624314.6385 | 1186207.5928
37 | 2624678.5555 | 1186438.4103
38 | 2624492.9723 | 1185546.304
39 | 2624589.4932 | 1185567.2609
40 | 2624626.1358 | 1185522.1805
41 | 2624640.0703 | 1185541.7559
42 | 2624630.7529 | 1185490.5162
43 | 2624658.658 | 1185643.0123
44 | 2624615.829 | 1185482.4063
45 | 2624658.3785 | 1185491.9293
46 | 2624767.3971 | 1185607.1506
47 | 2624835.5009 | 1185573.0141
48 | 2624736.6488 | 1185604.1
49 | 2624003.4456 | 1186267.2063
50 | 2623994.0183 | 1186269.1685
51 | 2624148.325 | 1186084.5325
52 | 2623984.015 | 1186276.8325
53 | 2624162.8133 | 1186050.4981
54 | 2624165.6753 | 1186058.9577
55 | 2623990.5505 | 1186292.9782
56 | 2623977.702 | 1186268.7602
57 | 2624001.9928 | 1186307.0869
58 | 2623982.8539 | 1186296.2381
59 | 2623926.587 | 1186395.5343
60 | 2624008.3287 | 1186315.285
61 | 2624108.6948 | 1186449.1447
62 | 2623931.494 | 1186747.9704
63 | 2623929.9226 | 1186747.8864
64 | 2623747.5242 | 1186843.5345
65 | 2624681.2999 | 1186438.5823
66 | 2624640.7323 | 1186715.8215
67 | 2623808.9704 | 1187062.1907
68 | 2623876.3436 | 1187007.6651
69 | 2623795.5346 | 1187082.5614
70 | 2623791.797 | 1187080.4566
71 | 2623786.3073 | 1187251.6826
72 | 2623778.1156 | 1187113.7533
73 | 2623807.54 | 1187268.3649
74 | 2623686.2854 | 1186887.1711
75 | 2623773.3269 | 1187097.4465
76 | 2623780.6344 | 1187076.8994
77 | 2624859.466 | 1185476.407
78 | 2624862.4762 | 1185482.934
79 | 2624828.6792 | 1185478.8142
80 | 2624917.5368 | 1185580.4749
81 | 2624890.4868 | 1185581.3239
82 | 2623839.839 | 1187326.3787
83 | 2623856.9422 | 1187314.61
84 | 2623858.4771 | 1187296.8677
85 | 2623773.1109 | 1187327.4681
86 | 2623764.608 | 1187329.4832
87 | 2623783.1097 | 1187320.6037
88 | 2623846.2186 | 1187289.3637
89 | 2623754.6226 | 1187331.9752
90 | 2623826.3669 | 1187281.6663
91 | 2623731.9881 | 1187337.9654
92 | 2623823.2917 | 1187280.5648
93 | 2624843.1253 | 1185416.7104
94 | 2624839.9644 | 1185413.4742
95 | 2624868.4278 | 1185442.6153
96 | 2624748.6304 | 1185484.7812
97 | 2624728.6333 | 1185486.2719
98 | 2624768.0942 | 1185593.5575
99 | 2624849.1312 | 1185571.4196
100 | 2624740.9043 | 1185555.5644
101 | 2624731.9257 | 1185511.7577
102 | 2624675.2043 | 1185490.5744
103 | 2624869.7298 | 1185575.7393
104 | 2624670.9985 | 1185490.913
105 | 2624609.1426 | 1185477.0134
106 | 2624892.788 | 1185565.3961
107 | 2624555.8524 | 1185361.1954
108 | 2624448.0579 | 1185678.6193

## line_std_types
| c_nf_per_km | r_ohm_per_km | x_ohm_per_km | max_i_ka | type | q_mm2 | alpha | voltage_rating
NAYY 4x50 SE | 210 | 0.642 | 0.083 | 0.142 | cs | 50 | 0.00403 | LV
NAYY 4x120 SE | 264 | 0.225 | 0.08 | 0.242 | cs | 120 | 0.00403 | LV
NAYY 4x150 SE | 261 | 0.208 | 0.08 | 0.27 | cs | 150 | 0.00403 | LV
NA2XS2Y 1x95 RM/25 12/20 kV | 216 | 0.313 | 0.132 | 0.252 | cs | 95 | 0.00403 | MV
NA2XS2Y 1x185 RM/25 12/20 kV | 273 | 0.161 | 0.117 | 0.362 | cs | 185 | 0.00403 | MV
NA2XS2Y 1x240 RM/25 12/20 kV | 304 | 0.122 | 0.112 | 0.421 | cs | 240 | 0.00403 | MV
NA2XS2Y 1x95 RM/25 6/10 kV | 315 | 0.313 | 0.123 | 0.249 | cs | 95 | 0.00403 | MV
NA2XS2Y 1x185 RM/25 6/10 kV | 406 | 0.161 | 0.11 | 0.358 | cs | 185 | 0.00403 | MV
NA2XS2Y 1x240 RM/25 6/10 kV | 456 | 0.122 | 0.105 | 0.416 | cs | 240 | 0.00403 | MV
NA2XS2Y 1x150 RM/25 12/20 kV | 250 | 0.206 | 0.116 | 0.319 | cs | 150 | 0.00403 | MV
NA2XS2Y 1x120 RM/25 12/20 kV | 230 | 0.253 | 0.119 | 0.283 | cs | 120 | 0.00403 | MV
NA2XS2Y 1x70 RM/25 12/20 kV | 190 | 0.443 | 0.132 | 0.22 | cs | 70 | 0.00403 | MV
NA2XS2Y 1x150 RM/25 6/10 kV | 360 | 0.206 | 0.11 | 0.315 | cs | 150 | 0.00403 | MV
NA2XS2Y 1x120 RM/25 6/10 kV | 340 | 0.253 | 0.113 | 0.28 | cs | 120 | 0.00403 | MV
NA2XS2Y 1x70 RM/25 6/10 kV | 280 | 0.443 | 0.123 | 0.217 | cs | 70 | 0.00403 | MV
N2XS(FL)2Y 1x120 RM/35 64/110 kV | 112 | 0.153 | 0.166 | 0.366 | cs | 120 | 0.00393 | HV
N2XS(FL)2Y 1x185 RM/35 64/110 kV | 125 | 0.099 | 0.156 | 0.457 | cs | 185 | 0.00393 | HV
N2XS(FL)2Y 1x240 RM/35 64/110 kV | 135 | 0.075 | 0.149 | 0.526 | cs | 240 | 0.00393 | HV
N2XS(FL)2Y 1x300 RM/35 64/110 kV | 144 | 0.06 | 0.144 | 0.588 | cs | 300 | 0.00393 | HV
15-AL1/3-ST1A 0.4 | 11 | 1.8769 | 0.35 | 0.105 | ol | 16 | 0.00403 | LV
24-AL1/4-ST1A 0.4 | 11.25 | 1.2012 | 0.335 | 0.14 | ol | 24 | 0.00403 | LV
48-AL1/8-ST1A 0.4 | 12.2 | 0.5939 | 0.3 | 0.21 | ol | 48 | 0.00403 | LV
94-AL1/15-ST1A 0.4 | 13.2 | 0.306 | 0.29 | 0.35 | ol | 94 | 0.00403 | LV
34-AL1/6-ST1A 10.0 | 9.7 | 0.8342 | 0.36 | 0.17 | ol | 34 | 0.00403 | MV
48-AL1/8-ST1A 10.0 | 10.1 | 0.5939 | 0.35 | 0.21 | ol | 48 | 0.00403 | MV
70-AL1/11-ST1A 10.0 | 10.4 | 0.4132 | 0.339 | 0.29 | ol | 70 | 0.00403 | MV
94-AL1/15-ST1A 10.0 | 10.75 | 0.306 | 0.33 | 0.35 | ol | 94 | 0.00403 | MV
122-AL1/20-ST1A 10.0 | 11.1 | 0.2376 | 0.323 | 0.41 | ol | 122 | 0.00403 | MV
149-AL1/24-ST1A 10.0 | 11.25 | 0.194 | 0.315 | 0.47 | ol | 149 | 0.00403 | MV
34-AL1/6-ST1A 20.0 | 9.15 | 0.8342 | 0.382 | 0.17 | ol | 34 | 0.00403 | MV
48-AL1/8-ST1A 20.0 | 9.5 | 0.5939 | 0.372 | 0.21 | ol | 48 | 0.00403 | MV
70-AL1/11-ST1A 20.0 | 9.7 | 0.4132 | 0.36 | 0.29 | ol | 70 | 0.00403 | MV
94-AL1/15-ST1A 20.0 | 10 | 0.306 | 0.35 | 0.35 | ol | 94 | 0.00403 | MV
122-AL1/20-ST1A 20.0 | 10.3 | 0.2376 | 0.344 | 0.41 | ol | 122 | 0.00403 | MV
149-AL1/24-ST1A 20.0 | 10.5 | 0.194 | 0.337 | 0.47 | ol | 149 | 0.00403 | MV
184-AL1/30-ST1A 20.0 | 10.75 | 0.1571 | 0.33 | 0.535 | ol | 184 | 0.00403 | MV
243-AL1/39-ST1A 20.0 | 11 | 0.1188 | 0.32 | 0.645 | ol | 243 | 0.00403 | MV
48-AL1/8-ST1A 110.0 | 8 | 0.5939 | 0.46 | 0.21 | ol | 48 | 0.00403 | HV
70-AL1/11-ST1A 110.0 | 8.4 | 0.4132 | 0.45 | 0.29 | ol | 70 | 0.00403 | HV
94-AL1/15-ST1A 110.0 | 8.65 | 0.306 | 0.44 | 0.35 | ol | 94 | 0.00403 | HV
122-AL1/20-ST1A 110.0 | 8.5 | 0.2376 | 0.43 | 0.41 | ol | 122 | 0.00403 | HV
149-AL1/24-ST1A 110.0 | 8.75 | 0.194 | 0.41 | 0.47 | ol | 149 | 0.00403 | HV
184-AL1/30-ST1A 110.0 | 8.8 | 0.1571 | 0.4 | 0.535 | ol | 184 | 0.00403 | HV
243-AL1/39-ST1A 110.0 | 9 | 0.1188 | 0.39 | 0.645 | ol | 243 | 0.00403 | HV
305-AL1/39-ST1A 110.0 | 9.2 | 0.0949 | 0.38 | 0.74 | ol | 305 | 0.00403 | HV
490-AL1/64-ST1A 110.0 | 9.75 | 0.059 | 0.37 | 0.96 | ol | 490 | 0.00403 | HV
679-AL1/86-ST1A 110.0 | 9.95 | 0.042 | 0.36 | 1.15 | ol | 679 | 0.00403 | HV
490-AL1/64-ST1A 220.0 | 10 | 0.059 | 0.285 | 0.96 | ol | 490 | 0.00403 | HV
679-AL1/86-ST1A 220.0 | 11.7 | 0.042 | 0.275 | 1.15 | ol | 679 | 0.00403 | HV
490-AL1/64-ST1A 380.0 | 11 | 0.059 | 0.253 | 0.96 | ol | 490 | 0.00403 | HV
679-AL1/86-ST1A 380.0 | 14.6 | 0.042 | 0.25 | 1.15 | ol | 679 | 0.00403 | HV

## trafo_std_types
| i0_percent | pfe_kw | vkr_percent | sn_mva | vn_lv_kv | vn_hv_kv | vk_percent | shift_degree | vector_group | tap_side | tap_neutral | tap_min | tap_max | tap_step_degree | tap_step_percent | tap_phase_shifter
160 MVA 380/110 kV | 0.06 | 60 | 0.25 | 160 | 110 | 380 | 12.2 | 0 | Yy0 | hv | 0 | -9 | 9 | 0 | 1.5 | FALSE
100 MVA 220/110 kV | 0.06 | 55 | 0.26 | 100 | 110 | 220 | 12 | 0 | Yy0 | hv | 0 | -9 | 9 | 0 | 1.5 | FALSE
63 MVA 110/20 kV | 0.04 | 22 | 0.32 | 63 | 20 | 110 | 18 | 150 | YNd5 | hv | 0 | -9 | 9 | 0 | 1.5 | FALSE
40 MVA 110/20 kV | 0.05 | 18 | 0.34 | 40 | 20 | 110 | 16.2 | 150 | YNd5 | hv | 0 | -9 | 9 | 0 | 1.5 | FALSE
25 MVA 110/20 kV | 0.07 | 14 | 0.41 | 25 | 20 | 110 | 12 | 150 | YNd5 | hv | 0 | -9 | 9 | 0 | 1.5 | FALSE
63 MVA 110/10 kV | 0.04 | 22 | 0.32 | 63 | 10 | 110 | 18 | 150 | YNd5 | hv | 0 | -9 | 9 | 0 | 1.5 | FALSE
40 MVA 110/10 kV | 0.05 | 18 | 0.34 | 40 | 10 | 110 | 16.2 | 150 | YNd5 | hv | 0 | -9 | 9 | 0 | 1.5 | FALSE
25 MVA 110/10 kV | 0.07 | 14 | 0.41 | 25 | 10 | 110 | 12 | 150 | YNd5 | hv | 0 | -9 | 9 | 0 | 1.5 | FALSE
0.25 MVA 20/0.4 kV | 0.32 | 0.8 | 1.44 | 0.25 | 0.4 | 20 | 6 | 150 | Yzn5 | hv | 0 | -2 | 2 | 0 | 2.5 | FALSE
0.4 MVA 20/0.4 kV | 0.3375 | 1.35 | 1.425 | 0.4 | 0.4 | 20 | 6 | 150 | Dyn5 | hv | 0 | -2 | 2 | 0 | 2.5 | FALSE
0.63 MVA 20/0.4 kV | 0.2619 | 1.65 | 1.206 | 0.63 | 0.4 | 20 | 6 | 150 | Dyn5 | hv | 0 | -2 | 2 | 0 | 2.5 | FALSE
0.25 MVA 10/0.4 kV | 0.24 | 0.6 | 1.2 | 0.25 | 0.4 | 10 | 4 | 150 | Dyn5 | hv | 0 | -2 | 2 | 0 | 2.5 | FALSE
0.4 MVA 10/0.4 kV | 0.2375 | 0.95 | 1.325 | 0.4 | 0.4 | 10 | 4 | 150 | Dyn5 | hv | 0 | -2 | 2 | 0 | 2.5 | FALSE
0.63 MVA 10/0.4 kV | 0.1873 | 1.18 | 1.0794 | 0.63 | 0.4 | 10 | 4 | 150 | Dyn5 | hv | 0 | -2 | 2 | 0 | 2.5 | FALSE

## trafo3w_std_types
| sn_hv_mva | sn_mv_mva | sn_lv_mva | vn_hv_kv | vn_mv_kv | vn_lv_kv | vk_hv_percent | vk_mv_percent | vk_lv_percent | vkr_hv_percent | vkr_mv_percent | vkr_lv_percent | pfe_kw | i0_percent | shift_mv_degree | shift_lv_degree | vector_group | tap_side | tap_neutral | tap_min | tap_max | tap_step_percent
63/25/38 MVA 110/20/10 kV | 63 | 25 | 38 | 110 | 20 | 10 | 10.4 | 10.4 | 10.4 | 0.28 | 0.32 | 0.35 | 35 | 0.89 | 0 | 0 | YN0yn0yn0 | hv | 0 | -10 | 10 | 1.2
63/25/38 MVA 110/10/10 kV | 63 | 25 | 38 | 110 | 10 | 10 | 10.4 | 10.4 | 10.4 | 0.28 | 0.32 | 0.35 | 35 | 0.89 | 0 | 0 | YN0yn0yn0 | hv | 0 | -10 | 10 | 1.2

## fuse_std_types
| fuse_type | i_rated_a | t_avg | t_min | t_total | x_avg | x_min | x_total
HV 100A | HV 100A | 100 | 0 | [10.0, 3.64, 0.854, 0.281, 0.1, 0.0531, 0.022, 0.01] | [10.0, 4.267, 1.21, 0.403, 0.1, 0.058, 0.022, 0.01] | 0 | [300.0, 350.0, 450.0, 550.0, 700.0, 850.0, 1200.0, 1752.0] | [600.0, 700.0, 900.0, 1150.0, 1665.0, 2000.0, 3000.0, 4313.0]
HV 10A | HV 10A | 10 | 0 | [10.0, 1675.0, 0.344, 0.156, 0.1, 0.0417, 0.0171, 0.01] | [10.0, 1.3, 0.3, 0.155, 0.1, 0.0555, 0.023, 0.01] | 0 | [30.0, 32.0, 35.0, 37.0, 39.0, 50.0, 70.0, 88.0] | [60.0, 70.0, 80.0, 87.0, 94.0, 110.0, 150.0, 216.0]
HV 125A | HV 125A | 125 | 0 | [10.0, 1.82, 0.344, 0.1, 0.0467, 0.0269, 0.01] | [10.0, 2.478, 0.426, 0.1, 0.0427, 0.0211, 0.01] | 0 | [375.0, 500.0, 700.0, 925.0, 1200.0, 1500.0, 2341.0] | [750.0, 1000.0, 1500.0, 2200.0, 3000.0, 4000.0, 5765.0]
HV 160A | HV 160A | 160 | 0 | [10.0, 4.15, 1.03, 0.198, 0.1, 0.051, 0.0172, 0.01] | [10.0, 2.3, 0.734, 0.274, 0.1, 0.046, 0.0177, 0.01] | 0 | [480.0, 550.0, 700.0, 1000.0, 1260.0, 1600.0, 2500.0, 3227.0] | [960.0, 1300.0, 1700.0, 2200.0, 2996.0, 4000.0, 6000.0, 7946.0]
HV 16A | HV 16A | 16 | 0 | [10.0, 0.352, 0.164, 0.1, 0.0649, 0.0342, 0.01] | [10.0, 2.34, 0.722, 0.181, 0.1, 0.055, 0.0296, 0.01] | 0 | [48.0, 60.0, 65.0, 71.0, 80.0, 100.0, 162.0] | [96.0, 110.0, 125.0, 150.0, 168.0, 200.0, 250.0, 398.0]
HV 200A | HV 200A | 200 | 0 | [10.0, 4.267, 1.21, 0.403, 0.1, 0.058, 0.022, 0.01] | [10.0, 3.73, 1.654, 0.328, 0.1, 0.0531, 0.019, 0.01] | 0 | [600.0, 700.0, 900.0, 1150.0, 1665.0, 2000.0, 3000.0, 4313.0] | [1200.0, 1500.0, 1800.0, 2700.0, 3960.0, 5000.0, 7500.0, 10620.0]
HV 20A | HV 20A | 20 | 0 | [10.0, 1.3, 0.3, 0.155, 0.1, 0.0555, 0.023, 0.01] | [10.0, 1.3, 0.161, 0.1, 0.0611, 0.0399, 0.0141, 0.01] | 0 | [60.0, 70.0, 80.0, 87.0, 94.0, 110.0, 150.0, 216.0] | [120.0, 150.0, 200.0, 223.0, 260.0, 300.0, 450.0, 532.0]
HV 25A | HV 25A | 25 | 0 | [10.0, 2.512, 0.833, 0.299, 0.1, 0.0372, 0.0223, 0.01] | [10.0, 3.125, 0.597, 0.198, 0.1, 0.0378, 0.022, 0.01] | 0 | [75.0, 82.0, 90.0, 100.0, 124.0, 170.0, 200.0, 289.0] | [150.0, 170.0, 210.0, 250.0, 294.0, 400.0, 500.0, 711.0]
HV 31.5A | HV 31.5A | 31.5 | 0 | [10.0, 2.34, 0.722, 0.181, 0.1, 0.055, 0.0296, 0.01] | [10.0, 2.84, 0.368, 0.164, 0.1, 0.0621, 0.0378, 0.0195, 0.01] | 0 | [95.0, 110.0, 125.0, 150.0, 165.0, 200.0, 250.0, 390.0] | [189.0, 220.0, 300.0, 350.0, 393.0, 450.0, 530.0, 700.0, 960.0]
HV 40A | HV 40A | 40 | 0 | [10.0, 1.3, 0.161, 0.1, 0.0611, 0.0399, 0.0141, 0.01] | [10.0, 2.05, 0.369, 0.198, 0.1, 0.051, 0.0298, 0.01] | 0 | [120.0, 150.0, 200.0, 223.0, 260.0, 300.0, 450.0, 532.0] | [240.0, 300.0, 400.0, 450.0, 530.0, 650.0, 800.0, 1311.0]
HV 50A | HV 50A | 50 | 0 | [10.0, 3.215, 0.597, 0.198, 0.1, 0.0378, 0.022, 0.01] | [10.0, 3.64, 0.854, 0.281, 0.1, 0.0531, 0.022, 0.01] | 0 | [150.0, 170.0, 210.0, 250.0, 294.0, 400.0, 500.0, 711.0] | [300.0, 350.0, 450.0, 550.0, 700.0, 850.0, 1200.0, 1752.0]
HV 6.3A | HV 6.3A | 6.3 | 0 | [10.0, 1.39, 0.344, 0.168, 0.1, 0.056, 0.0263, 0.01] | [10.0, 1.711, 0.516, 0.198, 0.1, 0.0634, 0.0303, 0.01] | 0 | [19.0, 19.5, 20.4, 20.8, 22.0, 25.0, 32.0, 48.0] | [38.0, 40.0, 43.0, 48.0, 53.0, 60.0, 75.0, 118.0]
HV 63A | HV 63A | 63 | 0 | [10.0, 2.84, 0.368, 0.164, 0.1, 0.0621, 0.0378, 0.0195, 0.01] | [10.0, 1.82, 0.344, 0.1, 0.0467, 0.0269, 0.01] | 0 | [189.0, 220.0, 300.0, 350.0, 393.0, 450.0, 530.0, 700.0, 961.0] | [378.0, 500.0, 700.0, 934.0, 1200.0, 1500.0, 2366.0]
HV 80A | HV 80A | 80 | 0 | [10.0, 2.05, 0.369, 0.198, 0.1, 0.051, 0.0298, 0.01] | [10.0, 4.15, 1.03, 0.198, 0.1, 0.051, 0.0172, 0.01] | 0 | [240.0, 300.0, 400.0, 450.0, 530.0, 650.0, 800.0, 1311.0] | [480.0, 550.0, 700.0, 1000.0, 1260.0, 1600.0, 2500.0, 3227.0]
Siemens NH-1-100 | Siemens NH-1-100 | 100 | [5400.0, 2000.0, 400.0, 20.0, 1.0, 0.2, 0.012, 0.004] | 0 | 0 | [150.0, 190.0, 250.0, 430.0, 900.0, 1250.0, 2700.0, 3600.0] | 0 | 0
Siemens NH-1-125 | Siemens NH-1-125 | 125 | [4800.0, 120.0, 7.0, 0.1, 0.004] | 0 | 0 | [180.0, 400.0, 740.0, 2000.0, 4250.0] | 0 | 0
Siemens NH-1-16 | Siemens NH-1-16 | 16 | [4000.0, 400.0, 2.0, 0.1, 0.04, 0.01] | 0 | 0 | [26.0, 35.0, 75.0, 150.0, 200.0, 300.0] | 0 | 0
Siemens NH-1-160 | Siemens NH-1-160 | 160 | [4800.0, 120.0, 7.0, 0.1, 0.004] | 0 | 0 | [210.0, 500.0, 900.0, 2300.0, 5000.0] | 0 | 0
Siemens NH-1-25 | Siemens NH-1-25 | 25 | [4000.0, 1000.0, 10.0, 0.2, 0.02, 0.01] | 0 | 0 | [40.0, 50.0, 100.0, 210.0, 400.0, 500.0] | 0 | 0
Siemens NH-1-50 | Siemens NH-1-50 | 50 | [4000.0, 40.0, 4.0, 1.0, 0.02, 0.01] | 0 | 0 | [86.0, 200.0, 300.0, 400.0, 1000.0, 1280.0] | 0 | 0
Siemens NH-1-63 | Siemens NH-1-63 | 63 | [4000.0, 100.0, 10.0, 2.0, 0.04, 0.01] | 0 | 0 | [100.0, 200.0, 300.0, 400.0, 1000.0, 1500.0] | 0 | 0
Siemens NH-1-80 | Siemens NH-1-80 | 80 | [4800.0, 120.0, 7.0, 0.1, 0.01] | 0 | 0 | [150.58, 250.0, 450.0, 1150.0, 2470.0] | 0 | 0
Siemens NH-2-1000 | Siemens NH-2-1000 | 1000 | [4800.0, 120.0, 7.0, 0.1, 0.004] | 0 | 0 | [1900.0, 3500.0, 8400.0, 24000.0, 52000.0] | 0 | 0
Siemens NH-2-200 | Siemens NH-2-200 | 200 | [4800.0, 120.0, 7.0, 0.1, 0.004] | 0 | 0 | [280.0, 650.0, 1200.0, 3000.0, 7000.0] | 0 | 0
Siemens NH-2-224 | Siemens NH-2-224 | 224 | [4800.0, 120.0, 7.0, 0.2, 0.04, 0.004] | 0 | 0 | [400.0, 750.0, 1453.0, 3025.0, 4315.0, 7600.0] | 0 | 0
Siemens NH-2-250 | Siemens NH-2-250 | 250 | [4800.0, 120.0, 7.0, 0.1, 0.004] | 0 | 0 | [450.0, 800.0, 1650.0, 4000.0, 8500.0] | 0 | 0
Siemens NH-2-315 | Siemens NH-2-315 | 315 | [4800.0, 120.0, 7.0, 0.1, 0.004] | 0 | 0 | [550.0, 920.0, 1900.0, 5000.0, 11000.0] | 0 | 0
Siemens NH-2-355 | Siemens NH-2-355 | 355 | [4800.0, 120.0, 6.0, 0.1, 0.004] | 0 | 0 | [650.0, 1116.27, 2350.0, 5840.0, 12790.0] | 0 | 0
Siemens NH-2-400 | Siemens NH-2-400 | 400 | [4800.0, 120.0, 7.0, 0.1, 0.004] | 0 | 0 | [720.0, 1350.0, 2800.0, 6500.0, 15000.0] | 0 | 0
Siemens NH-2-425 | Siemens NH-2-425 | 425 | [4800.0, 120.0, 7.0, 0.1, 0.004] | 0 | 0 | [850.0, 1500.0, 3050.0, 7500.0, 16500.0] | 0 | 0
Siemens NH-2-630 | Siemens NH-2-630 | 630 | [4800.0, 120.0, 7.0, 0.1, 0.004] | 0 | 0 | [1200.0, 2000.0, 4800.0, 12000.0, 26000.0] | 0 | 0

## dtypes
| element | column | dtype
0 | bus | name | object
1 | bus | vn_kv | float64
2 | bus | type | object
3 | bus | zone | object
4 | bus | in_service | bool
5 | load | name | object
6 | load | bus | uint32
7 | load | p_mw | float64
8 | load | q_mvar | float64
9 | load | const_z_percent | float64
10 | load | const_i_percent | float64
11 | load | sn_mva | float64
12 | load | scaling | float64
13 | load | in_service | bool
14 | load | type | object
15 | ext_grid | name | object
16 | ext_grid | bus | uint32
17 | ext_grid | vm_pu | float64
18 | ext_grid | va_degree | float64
19 | ext_grid | slack_weight | float64
20 | ext_grid | in_service | bool
21 | line | name | object
22 | line | std_type | object
23 | line | from_bus | uint32
24 | line | to_bus | uint32
25 | line | length_km | float64
26 | line | r_ohm_per_km | float64
27 | line | x_ohm_per_km | float64
28 | line | c_nf_per_km | float64
29 | line | g_us_per_km | float64
30 | line | max_i_ka | float64
31 | line | df | float64
32 | line | parallel | uint32
33 | line | type | object
34 | line | in_service | bool
35 | trafo | name | object
36 | trafo | std_type | object
37 | trafo | hv_bus | uint32
38 | trafo | lv_bus | uint32
39 | trafo | sn_mva | float64
40 | trafo | vn_hv_kv | float64
41 | trafo | vn_lv_kv | float64
42 | trafo | vk_percent | float64
43 | trafo | vkr_percent | float64
44 | trafo | pfe_kw | float64
45 | trafo | i0_percent | float64
46 | trafo | shift_degree | float64
47 | trafo | tap_side | object
48 | trafo | tap_neutral | int32
49 | trafo | tap_min | int32
50 | trafo | tap_max | int32
51 | trafo | tap_step_percent | float64
52 | trafo | tap_step_degree | float64
53 | trafo | tap_pos | int32
54 | trafo | tap_phase_shifter | bool
55 | trafo | parallel | uint32
56 | trafo | df | float64
57 | trafo | in_service | bool
58 | line_geodata | coords | object
59 | bus_geodata | x | float64
60 | bus_geodata | y | float64
61 | bus_geodata | coords | object

## parameters
| version | format_version | converged | OPF_converged | name | f_hz | sn_mva
0 | 2.14.6 | 2.14.0 | FALSE | FALSE |  | 50 | 1