## bus
| name | vn_kv | type | zone | in_service
0 | bus_LV_904-4_1_4_node_14 | 0.4 | n |  | TRUE
1 | bus_LV_904-4_1_4_node_15 | 0.4 | n |  | TRUE
2 | bus_LV_904-4_1_4_node_16 | 0.4 | n |  | TRUE
3 | bus_LV_904-4_1_4_node_18 | 0.4 | n |  | TRUE
4 | bus_LV_904-4_1_4_node_96 | 0.4 | n |  | TRUE
5 | bus_LV_904-4_1_4_node_155 | 0.4 | n |  | TRUE
6 | bus_LV_904-4_1_4_node_72 | 0.4 | n |  | TRUE
7 | bus_LV_904-4_1_4_node_156 | 0.4 | n |  | TRUE
8 | bus_LV_904-4_1_4_node_157 | 0.4 | n |  | TRUE
9 | bus_LV_904-4_1_4_node_158 | 0.4 | n |  | TRUE
10 | bus_LV_904-4_1_4_node_73 | 0.4 | n |  | TRUE
11 | bus_LV_904-4_1_4_node_159 | 0.4 | n |  | TRUE
12 | bus_LV_904-4_1_4_node_162 | 0.4 | n |  | TRUE
13 | bus_LV_904-4_1_4_node_160 | 0.4 | n |  | TRUE
14 | bus_LV_904-4_1_4_node_161 | 0.4 | n |  | TRUE
15 | bus_LV_904-4_1_4_node_163 | 0.4 | n |  | TRUE
16 | bus_LV_904-4_1_4_node_59 | 0.4 | n |  | TRUE
17 | bus_LV_904-4_1_4_node_166 | 0.4 | n |  | TRUE
18 | bus_LV_904-4_1_4_node_164 | 0.4 | n |  | TRUE
19 | bus_LV_904-4_1_4_node_165 | 0.4 | n |  | TRUE
20 | bus_LV_904-4_1_4_node_37 | 0.4 | n |  | TRUE
21 | bus_LV_904-4_1_4_node_66 | 0.4 | n |  | TRUE
22 | bus_LV_904-4_1_4_node_56 | 0.4 | n |  | TRUE
23 | bus_LV_904-4_1_4_node_78 | 0.4 | n |  | TRUE
24 | bus_LV_904-4_1_4_node_167 | 0.4 | n |  | TRUE
25 | bus_LV_904-4_1_4_node_39 | 0.4 | n |  | TRUE
26 | bus_LV_904-4_1_4_node_40 | 0.4 | n |  | TRUE
27 | bus_LV_904-4_1_4_node_62 | 0.4 | n |  | TRUE
28 | bus_LV_904-4_1_4_node_178 | 0.4 | n |  | TRUE
29 | bus_LV_904-4_1_4_node_177 | 0.4 | n |  | TRUE
30 | bus_LV_904-4_1_4_node_54 | 0.4 | n |  | TRUE
31 | bus_LV_904-4_1_4_node_55 | 0.4 | n |  | TRUE
32 | bus_LV_904-4_1_4_node_57 | 0.4 | n |  | TRUE
33 | bus_LV_904-4_1_4_node_60 | 0.4 | n |  | TRUE
34 | bus_LV_904-4_1_4_node_61 | 0.4 | n |  | TRUE
35 | bus_LV_904-4_1_4_node_58 | 0.4 | n |  | TRUE
36 | bus_LV_904-4_1_4_node_98 | 0.4 | n |  | TRUE
37 | bus_LV_904-4_1_4_node_97 | 0.4 | n |  | TRUE
38 | bus_LV_904-4_1_4_node_63 | 0.4 | n |  | TRUE
39 | bus_LV_904-4_1_4_node_64 | 0.4 | n |  | TRUE
40 | bus_LV_904-4_1_4_node_65 | 0.4 | n |  | TRUE
41 | bus_LV_904-4_1_4_node_90 | 0.4 | n |  | TRUE
42 | bus_LV_904-4_1_4_node_67 | 0.4 | n |  | TRUE
43 | bus_LV_904-4_1_4_node_68 | 0.4 | n |  | TRUE
44 | bus_LV_904-4_1_4_node_69 | 0.4 | n |  | TRUE
45 | bus_LV_904-4_1_4_node_70 | 0.4 | n |  | TRUE
46 | bus_LV_904-4_1_4_node_79 | 0.4 | n |  | TRUE
47 | bus_LV_904-4_1_4_node_71 | 0.4 | n |  | TRUE
48 | bus_LV_904-4_1_4_node_74 | 0.4 | n |  | TRUE
49 | bus_LV_904-4_1_4_node_75 | 0.4 | n |  | TRUE
50 | bus_LV_904-4_1_4_node_77 | 0.4 | n |  | TRUE
51 | bus_LV_904-4_1_4_node_76 | 0.4 | n |  | TRUE
52 | bus_LV_904-4_1_4_node_80 | 0.4 | n |  | TRUE
53 | bus_LV_904-4_1_4_node_81 | 0.4 | n |  | TRUE
54 | bus_LV_904-4_1_4_node_82 | 0.4 | n |  | TRUE
55 | bus_LV_904-4_1_4_node_83 | 0.4 | n |  | TRUE
56 | bus_LV_904-4_1_4_node_84 | 0.4 | n |  | TRUE
57 | bus_LV_904-4_1_4_node_85 | 0.4 | n |  | TRUE
58 | bus_LV_904-4_1_4_node_88 | 0.4 | n |  | TRUE
59 | bus_LV_904-4_1_4_node_86 | 0.4 | n |  | TRUE
60 | bus_LV_904-4_1_4_node_87 | 0.4 | n |  | TRUE
61 | bus_LV_904-4_1_4_node_89 | 0.4 | n |  | TRUE
62 | bus_MV_0_node_165 | 20 | n |  | TRUE

## load
| name | bus | p_mw | q_mvar | const_z_percent | const_i_percent | sn_mva | scaling | in_service | type
0 | LV_904-4_1_4_load_14 | 0 | 0.00038106 | 9.5502e-05 | 0 | 0 |  | 1 | TRUE | wye
1 | LV_904-4_1_4_load_15 | 1 | 9.6605e-05 | 2.4212e-05 | 0 | 0 |  | 1 | TRUE | wye
2 | LV_904-4_1_4_load_16 | 2 | 0.00015962 | 4.0005e-05 | 0 | 0 |  | 1 | TRUE | wye
3 | LV_904-4_1_4_load_18 | 3 | 9.8575e-05 | 2.4705e-05 | 0 | 0 |  | 1 | TRUE | wye
4 | LV_904-4_1_4_load_96 | 4 | 0.00017602 | 4.4115e-05 | 0 | 0 |  | 1 | TRUE | wye
5 | LV_904-4_1_4_load_155 | 5 | 0.00061132 | 0.00015321 | 0 | 0 |  | 1 | TRUE | wye
6 | LV_904-4_1_4_load_72 | 6 | 0.00096608 | 0.00024212 | 0 | 0 |  | 1 | TRUE | wye
7 | LV_904-4_1_4_load_157 | 8 | 0.0026897 | 0.0006741 | 0 | 0 |  | 1 | TRUE | wye
8 | LV_904-4_1_4_load_73 | 10 | 0.00073755 | 0.00018485 | 0 | 0 |  | 1 | TRUE | wye
9 | LV_904-4_1_4_load_159 | 11 | 0.0011196 | 0.0002806 | 0 | 0 |  | 1 | TRUE | wye
10 | LV_904-4_1_4_load_160 | 13 | 0.0014923 | 0.00037401 | 0 | 0 |  | 1 | TRUE | wye
11 | LV_904-4_1_4_load_161 | 14 | 0.0015975 | 0.00040037 | 0 | 0 |  | 1 | TRUE | wye
12 | LV_904-4_1_4_load_163 | 15 | 0.00017165 | 4.3019e-05 | 0 | 0 |  | 1 | TRUE | wye
13 | LV_904-4_1_4_load_59 | 16 | 0.00073164 | 0.00018337 | 0 | 0 |  | 1 | TRUE | wye
14 | LV_904-4_1_4_load_166 | 17 | 0.00024779 | 6.2103e-05 | 0 | 0 |  | 1 | TRUE | wye
15 | LV_904-4_1_4_load_164 | 18 | 0.00053608 | 0.00013436 | 0 | 0 |  | 1 | TRUE | wye
16 | LV_904-4_1_4_load_37 | 20 | 0.00032664 | 8.1863e-05 | 0 | 0 |  | 1 | TRUE | wye
17 | LV_904-4_1_4_load_66 | 21 | 0.00020021 | 5.0177e-05 | 0 | 0 |  | 1 | TRUE | wye
18 | LV_904-4_1_4_load_56 | 22 | 7.4784e-05 | 1.8743e-05 | 0 | 0 |  | 1 | TRUE | wye
19 | LV_904-4_1_4_load_39 | 25 | 0.00017542 | 4.3965e-05 | 0 | 0 |  | 1 | TRUE | wye
20 | LV_904-4_1_4_load_40 | 26 | 0.0012114 | 0.00030361 | 0 | 0 |  | 1 | TRUE | wye
21 | LV_904-4_1_4_load_178 | 28 | 0.0003376 | 8.4611e-05 | 0 | 0 |  | 1 | TRUE | wye
22 | LV_904-4_1_4_load_177 | 29 | 0.00016237 | 4.0694e-05 | 0 | 0 |  | 1 | TRUE | wye
23 | LV_904-4_1_4_load_54 | 30 | 0.00031885 | 7.9912e-05 | 0 | 0 |  | 1 | TRUE | wye
24 | LV_904-4_1_4_load_55 | 31 | 0.0003136 | 7.8595e-05 | 0 | 0 |  | 1 | TRUE | wye
25 | LV_904-4_1_4_load_60 | 33 | 0.00014475 | 3.6278e-05 | 0 | 0 |  | 1 | TRUE | wye
26 | LV_904-4_1_4_load_61 | 34 | 0.0013589 | 0.00034057 | 0 | 0 |  | 1 | TRUE | wye
27 | LV_904-4_1_4_load_58 | 35 | 0.0007269 | 0.00018218 | 0 | 0 |  | 1 | TRUE | wye
28 | LV_904-4_1_4_load_98 | 36 | 0.00018804 | 4.7128e-05 | 0 | 0 |  | 1 | TRUE | wye
29 | LV_904-4_1_4_load_97 | 37 | 0.00020012 | 5.0156e-05 | 0 | 0 |  | 1 | TRUE | wye
30 | LV_904-4_1_4_load_63 | 38 | 0.00029774 | 7.462e-05 | 0 | 0 |  | 1 | TRUE | wye
31 | LV_904-4_1_4_load_67 | 42 | 0.0014429 | 0.00036162 | 0 | 0 |  | 1 | TRUE | wye
32 | LV_904-4_1_4_load_69 | 44 | 0.0044546 | 0.0011164 | 0 | 0 |  | 1 | TRUE | wye
33 | LV_904-4_1_4_load_70 | 45 | 0.00095389 | 0.00023907 | 0 | 0 |  | 1 | TRUE | wye
34 | LV_904-4_1_4_load_74 | 48 | 0.00042105 | 0.00010553 | 0 | 0 |  | 1 | TRUE | wye
35 | LV_904-4_1_4_load_75 | 49 | 0.00020615 | 5.1665e-05 | 0 | 0 |  | 1 | TRUE | wye
36 | LV_904-4_1_4_load_80 | 52 | 0.00063775 | 0.00015983 | 0 | 0 |  | 1 | TRUE | wye
37 | LV_904-4_1_4_load_83 | 55 | 5.239e-05 | 1.313e-05 | 0 | 0 |  | 1 | TRUE | wye
38 | LV_904-4_1_4_load_84 | 56 | 6.6196e-05 | 1.659e-05 | 0 | 0 |  | 1 | TRUE | wye
39 | LV_904-4_1_4_load_85 | 57 | 0.00035106 | 8.7984e-05 | 0 | 0 |  | 1 | TRUE | wye
40 | LV_904-4_1_4_load_88 | 58 | 0.00016475 | 4.1291e-05 | 0 | 0 |  | 1 | TRUE | wye
41 | LV_904-4_1_4_load_87 | 60 | 0.00015825 | 3.966e-05 | 0 | 0 |  | 1 | TRUE | wye
42 | LV_904-4_1_4_load_89 | 61 | 0.00012383 | 3.1036e-05 | 0 | 0 |  | 1 | TRUE | wye

## ext_grid
| name | bus | vm_pu | va_degree | slack_weight | in_service
0 |  | 19 | 1 | 0 | 1 | TRUE

## line
| name | std_type | from_bus | to_bus | length_km | r_ohm_per_km | x_ohm_per_km | c_nf_per_km | g_us_per_km | max_i_ka | df | parallel | type | in_service
0 | LV_904-4_1_4_line_0 | NAYY 4x150 SE | 0 | 1 | 0.0038269 | 0.208 | 0.08 | 261 | 0 | 0.27 | 1 | 1 | cs | TRUE
1 | LV_904-4_1_4_line_1 | NAYY 4x150 SE | 0 | 2 | 0.0077046 | 0.208 | 0.08 | 261 | 0 | 0.27 | 1 | 1 | cs | TRUE
2 | LV_904-4_1_4_line_2 | NAYY 4x150 SE | 2 | 3 | 0.012847 | 0.208 | 0.08 | 261 | 0 | 0.27 | 1 | 1 | cs | TRUE
3 | LV_904-4_1_4_line_3 | NAYY 4x150 SE | 3 | 4 | 0.015123 | 0.208 | 0.08 | 261 | 0 | 0.27 | 1 | 1 | cs | TRUE
4 | LV_904-4_1_4_line_4 | NAYY 4x150 SE | 4 | 33 | 0.024595 | 0.208 | 0.08 | 261 | 0 | 0.27 | 1 | 1 | cs | TRUE
5 | LV_904-4_1_4_line_5 | NAYY 4x150 SE | 5 | 6 | 0.032432 | 0.208 | 0.08 | 261 | 0 | 0.27 | 1 | 1 | cs | TRUE
6 | LV_904-4_1_4_line_6 | NAYY 4x150 SE | 5 | 7 | 0.2128 | 0.208 | 0.08 | 261 | 0 | 0.27 | 1 | 1 | cs | TRUE
7 | LV_904-4_1_4_line_7 | NAYY 4x150 SE | 6 | 47 | 0.015146 | 0.208 | 0.08 | 261 | 0 | 0.27 | 1 | 1 | cs | TRUE
8 | LV_904-4_1_4_line_8 | NAYY 4x150 SE | 7 | 8 | 0.018296 | 0.208 | 0.08 | 261 | 0 | 0.27 | 1 | 1 | cs | TRUE
9 | LV_904-4_1_4_line_9 | NAYY 4x150 SE | 9 | 10 | 0.03028 | 0.208 | 0.08 | 261 | 0 | 0.27 | 1 | 1 | cs | TRUE
10 | LV_904-4_1_4_line_10 | NAYY 4x150 SE | 9 | 11 | 0.024452 | 0.208 | 0.08 | 261 | 0 | 0.27 | 1 | 1 | cs | TRUE
11 | LV_904-4_1_4_line_11 | NAYY 4x150 SE | 10 | 47 | 0.099501 | 0.208 | 0.08 | 261 | 0 | 0.27 | 1 | 1 | cs | TRUE
12 | LV_904-4_1_4_line_12 | NAYY 4x150 SE | 11 | 12 | 0.11672 | 0.208 | 0.08 | 261 | 0 | 0.27 | 1 | 1 | cs | TRUE
13 | LV_904-4_1_4_line_13 | NAYY 4x150 SE | 12 | 16 | 0.2174 | 0.208 | 0.08 | 261 | 0 | 0.27 | 1 | 1 | cs | TRUE
14 | LV_904-4_1_4_line_14 | NAYY 4x150 SE | 12 | 13 | 0.073836 | 0.208 | 0.08 | 261 | 0 | 0.27 | 1 | 1 | cs | TRUE
15 | LV_904-4_1_4_line_15 | NAYY 4x150 SE | 13 | 14 | 0.036323 | 0.208 | 0.08 | 261 | 0 | 0.27 | 1 | 1 | cs | TRUE
16 | LV_904-4_1_4_line_16 | NAYY 4x150 SE | 14 | 15 | 0.011235 | 0.208 | 0.08 | 261 | 0 | 0.27 | 1 | 1 | cs | TRUE
17 | LV_904-4_1_4_line_17 | NAYY 4x150 SE | 15 | 17 | 0.0023094 | 0.208 | 0.08 | 261 | 0 | 0.27 | 1 | 1 | cs | TRUE
18 | LV_904-4_1_4_line_18 | NAYY 4x150 SE | 16 | 35 | 0.03218 | 0.208 | 0.08 | 261 | 0 | 0.27 | 1 | 1 | cs | TRUE
19 | LV_904-4_1_4_line_19 | NAYY 4x150 SE | 17 | 19 | 0.090439 | 0.208 | 0.08 | 261 | 0 | 0.27 | 1 | 1 | cs | TRUE
20 | LV_904-4_1_4_line_20 | NAYY 4x150 SE | 18 | 19 | 0.052398 | 0.208 | 0.08 | 261 | 0 | 0.27 | 1 | 1 | cs | TRUE
21 | LV_904-4_1_4_line_21 | NAYY 4x150 SE | 19 | 23 | 0.16378 | 0.208 | 0.08 | 261 | 0 | 0.27 | 1 | 1 | cs | TRUE
22 | LV_904-4_1_4_line_22 | NAYY 4x150 SE | 19 | 24 | 0.033508 | 0.208 | 0.08 | 261 | 0 | 0.27 | 1 | 1 | cs | TRUE
23 | LV_904-4_1_4_line_23 | NAYY 4x150 SE | 20 | 21 | 0.095953 | 0.208 | 0.08 | 261 | 0 | 0.27 | 1 | 1 | cs | TRUE
24 | LV_904-4_1_4_line_24 | NAYY 4x150 SE | 20 | 22 | 0.12378 | 0.208 | 0.08 | 261 | 0 | 0.27 | 1 | 1 | cs | TRUE
25 | LV_904-4_1_4_line_25 | NAYY 4x150 SE | 21 | 38 | 0.19844 | 0.208 | 0.08 | 261 | 0 | 0.27 | 1 | 1 | cs | TRUE
26 | LV_904-4_1_4_line_26 | NAYY 4x150 SE | 22 | 30 | 0.0083252 | 0.208 | 0.08 | 261 | 0 | 0.27 | 1 | 1 | cs | TRUE
27 | LV_904-4_1_4_line_27 | NAYY 4x150 SE | 23 | 29 | 0.14234 | 0.208 | 0.08 | 261 | 0 | 0.27 | 1 | 1 | cs | TRUE
28 | LV_904-4_1_4_line_28 | NAYY 4x150 SE | 23 | 50 | 0.010703 | 0.208 | 0.08 | 261 | 0 | 0.27 | 1 | 1 | cs | TRUE
29 | LV_904-4_1_4_line_29 | NAYY 4x150 SE | 24 | 28 | 0.018467 | 0.208 | 0.08 | 261 | 0 | 0.27 | 1 | 1 | cs | TRUE
30 | LV_904-4_1_4_line_30 | NAYY 4x150 SE | 25 | 26 | 0.05897 | 0.208 | 0.08 | 261 | 0 | 0.27 | 1 | 1 | cs | TRUE
31 | LV_904-4_1_4_line_31 | NAYY 4x150 SE | 26 | 27 | 0.039247 | 0.208 | 0.08 | 261 | 0 | 0.27 | 1 | 1 | cs | TRUE
32 | LV_904-4_1_4_line_32 | NAYY 4x150 SE | 27 | 37 | 0.066427 | 0.208 | 0.08 | 261 | 0 | 0.27 | 1 | 1 | cs | TRUE
33 | LV_904-4_1_4_line_33 | NAYY 4x150 SE | 30 | 31 | 0.12065 | 0.208 | 0.08 | 261 | 0 | 0.27 | 1 | 1 | cs | TRUE
34 | LV_904-4_1_4_line_34 | NAYY 4x150 SE | 31 | 32 | 0.023352 | 0.208 | 0.08 | 261 | 0 | 0.27 | 1 | 1 | cs | TRUE
35 | LV_904-4_1_4_line_35 | NAYY 4x150 SE | 32 | 33 | 0.029463 | 0.208 | 0.08 | 261 | 0 | 0.27 | 1 | 1 | cs | TRUE
36 | LV_904-4_1_4_line_36 | NAYY 4x150 SE | 32 | 34 | 0.048528 | 0.208 | 0.08 | 261 | 0 | 0.27 | 1 | 1 | cs | TRUE
37 | LV_904-4_1_4_line_37 | NAYY 4x150 SE | 32 | 35 | 0.056499 | 0.208 | 0.08 | 261 | 0 | 0.27 | 1 | 1 | cs | TRUE
38 | LV_904-4_1_4_line_38 | NAYY 4x150 SE | 34 | 36 | 0.049066 | 0.208 | 0.08 | 261 | 0 | 0.27 | 1 | 1 | cs | TRUE
39 | LV_904-4_1_4_line_39 | NAYY 4x150 SE | 36 | 37 | 0.0092354 | 0.208 | 0.08 | 261 | 0 | 0.27 | 1 | 1 | cs | TRUE
40 | LV_904-4_1_4_line_40 | NAYY 4x150 SE | 38 | 39 | 0.0022453 | 0.208 | 0.08 | 261 | 0 | 0.27 | 1 | 1 | cs | TRUE
41 | LV_904-4_1_4_line_41 | NAYY 4x150 SE | 39 | 40 | 0.1376 | 0.208 | 0.08 | 261 | 0 | 0.27 | 1 | 1 | cs | TRUE
42 | LV_904-4_1_4_line_42 | NAYY 4x150 SE | 40 | 41 | 0.66325 | 0.208 | 0.08 | 261 | 0 | 0.27 | 1 | 1 | cs | TRUE
43 | LV_904-4_1_4_line_43 | NAYY 4x150 SE | 41 | 61 | 0.030809 | 0.208 | 0.08 | 261 | 0 | 0.27 | 1 | 1 | cs | TRUE
44 | LV_904-4_1_4_line_44 | NAYY 4x150 SE | 42 | 43 | 0.0054718 | 0.208 | 0.08 | 261 | 0 | 0.27 | 1 | 1 | cs | TRUE
45 | LV_904-4_1_4_line_45 | NAYY 4x150 SE | 43 | 44 | 0.033697 | 0.208 | 0.08 | 261 | 0 | 0.27 | 1 | 1 | cs | TRUE
46 | LV_904-4_1_4_line_46 | NAYY 4x150 SE | 43 | 45 | 0.07346 | 0.208 | 0.08 | 261 | 0 | 0.27 | 1 | 1 | cs | TRUE
47 | LV_904-4_1_4_line_47 | NAYY 4x150 SE | 45 | 46 | 0.22003 | 0.208 | 0.08 | 261 | 0 | 0.27 | 1 | 1 | cs | TRUE
48 | LV_904-4_1_4_line_48 | NAYY 4x150 SE | 46 | 51 | 0.046237 | 0.208 | 0.08 | 261 | 0 | 0.27 | 1 | 1 | cs | TRUE
49 | LV_904-4_1_4_line_49 | NAYY 4x150 SE | 48 | 49 | 0.0091521 | 0.208 | 0.08 | 261 | 0 | 0.27 | 1 | 1 | cs | TRUE
50 | LV_904-4_1_4_line_50 | NAYY 4x150 SE | 48 | 50 | 0.17177 | 0.208 | 0.08 | 261 | 0 | 0.27 | 1 | 1 | cs | TRUE
51 | LV_904-4_1_4_line_51 | NAYY 4x150 SE | 49 | 51 | 0.080046 | 0.208 | 0.08 | 261 | 0 | 0.27 | 1 | 1 | cs | TRUE
52 | LV_904-4_1_4_line_52 | NAYY 4x150 SE | 52 | 53 | 0.028964 | 0.208 | 0.08 | 261 | 0 | 0.27 | 1 | 1 | cs | TRUE
53 | LV_904-4_1_4_line_53 | NAYY 4x150 SE | 52 | 54 | 0.028531 | 0.208 | 0.08 | 261 | 0 | 0.27 | 1 | 1 | cs | TRUE
54 | LV_904-4_1_4_line_54 | NAYY 4x150 SE | 53 | 55 | 0.022957 | 0.208 | 0.08 | 261 | 0 | 0.27 | 1 | 1 | cs | TRUE
55 | LV_904-4_1_4_line_55 | NAYY 4x150 SE | 53 | 56 | 0.042767 | 0.208 | 0.08 | 261 | 0 | 0.27 | 1 | 1 | cs | TRUE
56 | LV_904-4_1_4_line_56 | NAYY 4x150 SE | 54 | 57 | 0.024645 | 0.208 | 0.08 | 261 | 0 | 0.27 | 1 | 1 | cs | TRUE
57 | LV_904-4_1_4_line_57 | NAYY 4x150 SE | 56 | 58 | 0.038493 | 0.208 | 0.08 | 261 | 0 | 0.27 | 1 | 1 | cs | TRUE
58 | LV_904-4_1_4_line_58 | NAYY 4x150 SE | 57 | 59 | 0.026748 | 0.208 | 0.08 | 261 | 0 | 0.27 | 1 | 1 | cs | TRUE
59 | LV_904-4_1_4_line_59 | NAYY 4x150 SE | 58 | 61 | 0.5146 | 0.208 | 0.08 | 261 | 0 | 0.27 | 1 | 1 | cs | TRUE
60 | LV_904-4_1_4_line_60 | NAYY 4x150 SE | 59 | 60 | 0.014637 | 0.208 | 0.08 | 261 | 0 | 0.27 | 1 | 1 | cs | TRUE

## trafo
| name | std_type | hv_bus | lv_bus | sn_mva | vn_hv_kv | vn_lv_kv | vk_percent | vkr_percent | pfe_kw | i0_percent | shift_degree | tap_side | tap_neutral | tap_min | tap_max | tap_step_percent | tap_step_degree | tap_pos | tap_phase_shifter | parallel | df | in_service
0 | LV_904-4_1_4_trafo_165 | 0.25 MVA 20/0.4 kV | 62 | 19 | 0.25 | 20 | 0.4 | 6 | 1.44 | 0.8 | 0.32 | 150 | hv | 0 | -2 | 2 | 2.5 | 0 | 0 | FALSE | 1 | 1 | TRUE

## line_geodata
| x0 | y0 | x1 | y1 | x2 | y2 | x3 | y3 | x4 | y4 | x5 | y5 | x6 | y6 | x7 | y7 | x8 | y8 | x9 | y9 | x10 | y10 | x11 | y11 | x12 | y12 | x13 | y13 | x14 | y14 | x15 | y15 | x16 | y16 | x17 | y17 | x18 | y18 | x19 | y19 | x20 | y20 | x21 | y21
0 | 2625131.7583 | 1185665.9796 | 2625132.2289 | 1185669.7775 | 2625132.2289 | 1185669.7775
1 | 2625133.4857 | 1185677.3789 | 2625132.2289 | 1185669.7775
2 | 2625133.4857 | 1185677.3789 | 2625135.5814 | 1185690.0539
3 | 2625138.7703 | 1185704.8093 | 2625137.059 | 1185698.9908 | 2625135.5814 | 1185690.0539
4 | 2625138.7703 | 1185704.8093 | 2625138.7744 | 1185704.8233 | 2625140.6253 | 1185709.289 | 2625143.0476 | 1185713.9794 | 2625146.0131 | 1185718.3052 | 2625151.4427 | 1185724.6423 | 2625152.0909 | 1185725.2347
5 | 2625717.129 | 1185821.0165 | 2625713.757 | 1185819.519 | 2625702.9623 | 1185813.5029 | 2625694.6029 | 1185809.0092 | 2625688.9675 | 1185808.1069 | 2625687.7811 | 1185808.1183
6 | 2625904.9826 | 1185756.5637 | 2625874.931 | 1185753.2768 | 2625864.5575 | 1185753.988 | 2625855.4366 | 1185756.2165 | 2625846.5995 | 1185759.8804 | 2625836.9731 | 1185766.0978 | 2625828.267 | 1185772.9973 | 2625820.3053 | 1185780.7338 | 2625805.977 | 1185797.8923 | 2625793.9287 | 1185808.346 | 2625781.3141 | 1185815.6401 | 2625769.9307 | 1185820.5493 | 2625742.4196 | 1185826.3454 | 2625735.9175 | 1185826.5065 | 2625727.9498 | 1185824.9938 | 2625720.1014 | 1185822.3365 | 2625717.129 | 1185821.0165
7 | 2625673.7914 | 1185813.089 | 2625680.9969 | 1185809.051 | 2625684.9841 | 1185808.1454 | 2625687.7811 | 1185808.1183
8 | 2625900.2286 | 1185774.2302 | 2625904.9826 | 1185756.5637
9 | 2625584.1534 | 1185723.2924 | 2625599.6832 | 1185749.2872
10 | 2625584.1534 | 1185723.2924 | 2625576.2959 | 1185726.305 | 2625560.802 | 1185730.443
11 | 2625673.7914 | 1185813.089 | 2625665.7055 | 1185805.3059 | 2625657.1404 | 1185798.9326 | 2625624.1205 | 1185779.5703 | 2625614.4414 | 1185771.3691 | 2625609.1493 | 1185765.1321 | 2625599.6832 | 1185749.2872
12 | 2625444.7687 | 1185731.7711 | 2625532.3152 | 1185736.1229 | 2625554.6223 | 1185732.0935 | 2625560.802 | 1185730.443
13 | 2625227.4395 | 1185737.279 | 2625444.7687 | 1185731.7711
14 | 2625444.7687 | 1185731.7711 | 2625444.6951 | 1185734.739 | 2625444.8905 | 1185742.6329 | 2625444.6426 | 1185745.311 | 2625443.7604 | 1185748.2088 | 2625439.3302 | 1185760.0296 | 2625437.712 | 1185765.5256 | 2625437.3965 | 1185769.7487 | 2625437.5461 | 1185774.0516 | 2625438.974 | 1185784.641 | 2625442.8334 | 1185803.9322
15 | 2625442.8334 | 1185803.9322 | 2625444.668 | 1185813.1023 | 2625448.0161 | 1185827.9243 | 2625448.2111 | 1185830.5154 | 2625447.808 | 1185833.8043 | 2625446.1522 | 1185839.429
16 | 2625442.9794 | 1185850.207 | 2625446.1522 | 1185839.429
17 | 2625442.3272 | 1185852.4225 | 2625442.9794 | 1185850.207
18 | 2625227.4395 | 1185737.279 | 2625226.9123 | 1185751.9623 | 2625226.4711 | 1185755.251 | 2625225.7212 | 1185757.5713 | 2625224.8218 | 1185759.1239 | 2625223.0072 | 1185760.5726 | 2625220.5074 | 1185761.6404 | 2625217.4457 | 1185762.05 | 2625215.6413 | 1185761.9485
19 | 2625429.5865 | 1185941.6393 | 2625429.6682 | 1185940.3612 | 2625430.1497 | 1185929.3686 | 2625436.8285 | 1185900.1148 | 2625438.9206 | 1185881.8252 | 2625439.3515 | 1185866.5745 | 2625440.5901 | 1185858.809 | 2625441.9084 | 1185853.8454 | 2625442.3272 | 1185852.4225
20 | 2625429.5865 | 1185941.6393 | 2625435.1108 | 1185945.3091 | 2625438.2206 | 1185946.1227 | 2625441.7009 | 1185945.9596 | 2625444.4677 | 1185944.9041 | 2625447.6861 | 1185941.716 | 2625453.9635 | 1185931.5373 | 2625464.4449 | 1185917.9079 | 2625466.2771 | 1185916.3219
21 | 2625415.6136 | 1186082.4097 | 2625420.022 | 1186077.4813 | 2625427.6756 | 1186070.2099 | 2625447.2885 | 1186055.2296 | 2625451.5173 | 1186051.2899 | 2625453.9751 | 1186047.5094 | 2625455.497 | 1186043.1024 | 2625456.2104 | 1186038.6142 | 2625455.8639 | 1186030.3751 | 2625454.286 | 1186019.1847 | 2625453.0174 | 1186012.4425 | 2625450.4244 | 1186004.9164 | 2625443.2349 | 1185989.0776 | 2625440.0973 | 1185982.2163 | 2625438.5518 | 1185975.9953 | 2625437.8385 | 1185971.4677 | 2625436.9142 | 1185962.6814 | 2625436.2894 | 1185957.0758 | 2625435.4308 | 1185954.4152 | 2625433.9521 | 1185952.23 | 2625429.3067 | 1185946.4295 | 2625429.5865 | 1185941.6393
22 | 2625404.2467 | 1185959.2524 | 2625413.2398 | 1185956.4667 | 2625421.3495 | 1185953.2661 | 2625425.4124 | 1185950.6597 | 2625429.3067 | 1185946.4295 | 2625429.5865 | 1185941.6393
23 | 2624990.0766 | 1185873.5136 | 2624923.8208 | 1185942.9187
24 | 2625040.2254 | 1185760.3517 | 2624990.0766 | 1185873.5136
25 | 2624866.8482 | 1186133.0006 | 2624923.8208 | 1185942.9187
26 | 2625040.2254 | 1185760.3517 | 2625047.8284 | 1185763.7433
27 | 2625515.7544 | 1186030.7629 | 2625515.929 | 1186039.9574 | 2625515.1826 | 1186048.5921 | 2625512.0637 | 1186062.475 | 2625509.1634 | 1186069.8221 | 2625506.4189 | 1186074.6241 | 2625503.5113 | 1186078.3025 | 2625499.6039 | 1186082.0324 | 2625493.2995 | 1186086.0188 | 2625488.2767 | 1186088.2542 | 2625482.7082 | 1186089.6424 | 2625473.7479 | 1186090.1491 | 2625462.3784 | 1186091.9573 | 2625460.5473 | 1186091.9162 | 2625458.6106 | 1186091.5745 | 2625453.2075 | 1186089.9507 | 2625437.3588 | 1186086.4039 | 2625422.2461 | 1186083.8274 | 2625415.6136 | 1186082.4097
28 | 2625415.6136 | 1186082.4097 | 2625410.006 | 1186087.622 | 2625407.4426 | 1186089.3009
29 | 2625391.4762 | 1185945.8802 | 2625404.2467 | 1185959.2524
30 | 2625147.3203 | 1186008.0043 | 2625149.8457 | 1186003.6711 | 2625153.9709 | 1185997.1072 | 2625160.2709 | 1185985.0384 | 2625162.9228 | 1185978.6128 | 2625164.3538 | 1185972.182 | 2625166.778 | 1185953.2884
31 | 2625171.7768 | 1185914.3606 | 2625169.5445 | 1185931.727 | 2625166.778 | 1185953.2884
32 | 2625171.7768 | 1185914.3606 | 2625179.5389 | 1185853.9614 | 2625179.9961 | 1185848.4493
33 | 2625047.8284 | 1185763.7433 | 2625087.3193 | 1185781.3594 | 2625098.8103 | 1185785.2872 | 2625104.591 | 1185786.123 | 2625109.506 | 1185785.9434 | 2625114.9357 | 1185784.9434 | 2625119.1702 | 1185783.2825 | 2625125.5496 | 1185779.6183 | 2625150.4644 | 1185763.2363 | 2625156.5062 | 1185759.2022
34 | 2625174.382 | 1185744.4934 | 2625172.3102 | 1185747.2083 | 2625169.8951 | 1185749.933 | 2625167.7051 | 1185751.7247 | 2625156.5062 | 1185759.2022
35 | 2625174.382 | 1185744.4934 | 2625158.482 | 1185731.0752 | 2625152.0909 | 1185725.2347
36 | 2625174.382 | 1185744.4934 | 2625176.4486 | 1185746.6365 | 2625178.2089 | 1185749.0229 | 2625179.6477 | 1185751.6748 | 2625181.0911 | 1185755.027 | 2625182.4703 | 1185759.135 | 2625184.8915 | 1185769.5173 | 2625185.6403 | 1185774.7565 | 2625185.768 | 1185778.8592 | 2625184.8152 | 1185790.347
37 | 2625174.382 | 1185744.4934 | 2625176.099 | 1185742.6552 | 2625178.2339 | 1185741.2634 | 2625180.9472 | 1185740.2298 | 2625186.8352 | 1185739.1428 | 2625192.8882 | 1185738.7458 | 2625197.6011 | 1185739.4659 | 2625200.7324 | 1185740.6575 | 2625203.0304 | 1185742.2013 | 2625204.5336 | 1185744.053 | 2625205.4187 | 1185745.891 | 2625206.8994 | 1185751.2667 | 2625208.2246 | 1185757.3088 | 2625209.1858 | 1185759.2027 | 2625210.211 | 1185760.3854 | 2625211.6347 | 1185761.1585 | 2625214.6687 | 1185761.8938 | 2625215.6413 | 1185761.9485
38 | 2625180.7595 | 1185839.2455 | 2625184.8152 | 1185790.347
39 | 2625179.9961 | 1185848.4493 | 2625180.7595 | 1185839.2455
40 | 2624867.0147 | 1186135.2398 | 2624866.8482 | 1186133.0006
41 | 2624843.6216 | 1186267.5013 | 2624852.4742 | 1186250.5401 | 2624860.261 | 1186233.0298 | 2624864.8174 | 1186221.7094 | 2624867.5103 | 1186212.638 | 2624869.0467 | 1186204.6402 | 2624869.6004 | 1186198.0613 | 2624869.5635 | 1186190.4015 | 2624868.307 | 1186151.1424 | 2624867.0147 | 1186135.2398
42 | 2624843.6216 | 1186267.5013 | 2624673.1734 | 1186908.4798
43 | 2624673.1734 | 1186908.4798 | 2624674.0897 | 1186913.8753 | 2624675.6462 | 1186919.4069 | 2624680.4244 | 1186931.8664 | 2624683.3772 | 1186937.3703
44 | 2625636.2119 | 1186153.5963 | 2625641.2343 | 1186155.7681
45 | 2625636.2119 | 1186153.5963 | 2625636.2655 | 1186139.289 | 2625635.5826 | 1186129.4587 | 2625637.9059 | 1186125.0219 | 2625642.4392 | 1186124.83
46 | 2625636.2119 | 1186153.5963 | 2625629.2575 | 1186152.5439 | 2625622.0866 | 1186153.9473 | 2625616.544 | 1186158.2037 | 2625613.8584 | 1186163.495 | 2625613.628 | 1186169.2081 | 2625614.4526 | 1186172.6579 | 2625616.9484 | 1186176.0703 | 2625622.474 | 1186181.141 | 2625629.9078 | 1186186.0865 | 2625640.9605 | 1186190.5249 | 2625644.9496 | 1186192.2987
47 | 2625644.9496 | 1186192.2987 | 2625466.4577 | 1186320.9618
48 | 2625423.8655 | 1186339.0796 | 2625459.5204 | 1186324.9011 | 2625466.4577 | 1186320.9618
49 | 2625413.1609 | 1186261.5046 | 2625412.2187 | 1186260.589 | 2625410.8164 | 1186260.194 | 2625408.5266 | 1186260.3621 | 2625404.4988 | 1186261.0465
50 | 2625407.4426 | 1186089.3009 | 2625404.4988 | 1186261.0465
51 | 2625423.8655 | 1186339.0796 | 2625418.5514 | 1186327.3065 | 2625414.8298 | 1186317.8524 | 2625413.0524 | 1186310.5521 | 2625411.6403 | 1186301.6526 | 2625410.9165 | 1186292.3891 | 2625411.071 | 1186284.7524 | 2625412.2046 | 1186276.5084 | 2625413.5774 | 1186267.654 | 2625413.7103 | 1186263.319 | 2625413.1609 | 1186261.5046
52 | 2625171.5581 | 1187277.5659 | 2625168.6898 | 1187284.7911 | 2625167.6586 | 1187288.7333 | 2625167.2473 | 1187292.2111 | 2625167.7394 | 1187294.9369 | 2625169.5373 | 1187300.992 | 2625169.6373 | 1187304.4276 | 2625169.4797 | 1187305.5063
53 | 2625164.8937 | 1187333.1451 | 2625164.0337 | 1187323.5475 | 2625166.8908 | 1187315.3663 | 2625168.9539 | 1187309.105 | 2625169.4797 | 1187305.5063
54 | 2625171.5581 | 1187277.5659 | 2625192.7427 | 1187286.4116
55 | 2625171.5581 | 1187277.5659 | 2625151.3745 | 1187266.0086 | 2625133.8996 | 1187257.3348
56 | 2625164.8937 | 1187333.1451 | 2625180.4226 | 1187333.9773 | 2625189.1606 | 1187331.4571
57 | 2625133.8996 | 1187257.3348 | 2625099.4207 | 1187240.2211
58 | 2625211.7582 | 1187318.5674 | 2625202.1665 | 1187320.8839 | 2625193.2843 | 1187326.8609 | 2625189.1606 | 1187331.4571
59 | 2624683.3772 | 1186937.3703 | 2625099.4207 | 1187240.2211
60 | 2625211.7582 | 1187318.5674 | 2625216.6772 | 1187332.3528

## bus_geodata
| x | y | coords
0 | 2625132.2289 | 1185669.7775
1 | 2625131.7584 | 1185665.9796
2 | 2625133.4857 | 1185677.3789
3 | 2625135.5814 | 1185690.0539
4 | 2625138.7703 | 1185704.8093
5 | 2625717.129 | 1185821.0165
6 | 2625687.7811 | 1185808.1183
7 | 2625904.9826 | 1185756.5637
8 | 2625900.2286 | 1185774.2302
9 | 2625584.1534 | 1185723.2924
10 | 2625599.6832 | 1185749.2872
11 | 2625560.802 | 1185730.443
12 | 2625444.7687 | 1185731.7711
13 | 2625442.8334 | 1185803.9322
14 | 2625446.1522 | 1185839.429
15 | 2625442.9794 | 1185850.207
16 | 2625227.4395 | 1185737.279
17 | 2625442.3272 | 1185852.4225
18 | 2625466.2771 | 1185916.3219
19 | 2625429.5865 | 1185941.6393
20 | 2624990.0766 | 1185873.5136
21 | 2624923.8208 | 1185942.9187
22 | 2625040.2254 | 1185760.3517
23 | 2625415.6136 | 1186082.4097
24 | 2625404.2467 | 1185959.2524
25 | 2625147.3203 | 1186008.0043
26 | 2625166.778 | 1185953.2884
27 | 2625171.7768 | 1185914.3606
28 | 2625391.4762 | 1185945.8802
29 | 2625515.7544 | 1186030.7629
30 | 2625047.8284 | 1185763.7433
31 | 2625156.5062 | 1185759.2022
32 | 2625174.382 | 1185744.4934
33 | 2625152.0909 | 1185725.2347
34 | 2625184.8152 | 1185790.347
35 | 2625215.6413 | 1185761.9485
36 | 2625180.7595 | 1185839.2455
37 | 2625179.9961 | 1185848.4493
38 | 2624866.8482 | 1186133.0006
39 | 2624867.0147 | 1186135.2398
40 | 2624843.6216 | 1186267.5013
41 | 2624673.1734 | 1186908.4798
42 | 2625641.2343 | 1186155.7681
43 | 2625636.2119 | 1186153.5963
44 | 2625642.4392 | 1186124.83
45 | 2625644.9496 | 1186192.2987
46 | 2625466.4577 | 1186320.9618
47 | 2625673.7914 | 1185813.089
48 | 2625404.4988 | 1186261.0465
49 | 2625413.1609 | 1186261.5046
50 | 2625407.4426 | 1186089.3009
51 | 2625423.8655 | 1186339.0796
52 | 2625169.4797 | 1187305.5063
53 | 2625171.5581 | 1187277.5659
54 | 2625164.8937 | 1187333.1451
55 | 2625192.7427 | 1187286.4116
56 | 2625133.8996 | 1187257.3348
57 | 2625189.1606 | 1187331.4571
58 | 2625099.4207 | 1187240.2211
59 | 2625211.7582 | 1187318.5674
60 | 2625216.6772 | 1187332.3528
61 | 2624683.3772 | 1186937.3703
62 | 2625429.5865 | 1185941.6393

## line_std_types
| c_nf_per_km | r_ohm_per_km | x_ohm_per_km | max_i_ka | type | q_mm2 | alpha | voltage_rating
NAYY 4x50 SE | 210 | 0.642 | 0.083 | 0.142 | cs | 50 | 0.00403 | LV
NAYY 4x120 SE | 264 | 0.225 | 0.08 | 0.242 | cs | 120 | 0.00403 | LV
NAYY 4x150 SE | 261 | 0.208 | 0.08 | 0.27 | cs | 150 | 0.00403 | LV
NA2XS2Y 1x95 RM/25 12/20 kV | 216 | 0.313 | 0.132 | 0.252 | cs | 95 | 0.00403 | MV
NA2XS2Y 1x185 RM/25 12/20 kV | 273 | 0.161 | 0.117 | 0.362 | cs | 185 | 0.00403 | MV
NA2XS2Y 1x240 RM/25 12/20 kV | 304 | 0.122 | 0.112 | 0.421 | cs | 240 | 0.00403 | MV
NA2XS2Y 1x95 RM/25 6/10 kV | 315 | 0.313 | 0.123 | 0.249 | cs | 95 | 0.00403 | MV
NA2XS2Y 1x185 RM/25 6/10 kV | 406 | 0.161 | 0.11 | 0.358 | cs | 185 | 0.00403 | MV
NA2XS2Y 1x240 RM/25 6/10 kV | 456 | 0.122 | 0.105 | 0.416 | cs | 240 | 0.00403 | MV
NA2XS2Y 1x150 RM/25 12/20 kV | 250 | 0.206 | 0.116 | 0.319 | cs | 150 | 0.00403 | MV
NA2XS2Y 1x120 RM/25 12/20 kV | 230 | 0.253 | 0.119 | 0.283 | cs | 120 | 0.00403 | MV
NA2XS2Y 1x70 RM/25 12/20 kV | 190 | 0.443 | 0.132 | 0.22 | cs | 70 | 0.00403 | MV
NA2XS2Y 1x150 RM/25 6/10 kV | 360 | 0.206 | 0.11 | 0.315 | cs | 150 | 0.00403 | MV
NA2XS2Y 1x120 RM/25 6/10 kV | 340 | 0.253 | 0.113 | 0.28 | cs | 120 | 0.00403 | MV
NA2XS2Y 1x70 RM/25 6/10 kV | 280 | 0.443 | 0.123 | 0.217 | cs | 70 | 0.00403 | MV
N2XS(FL)2Y 1x120 RM/35 64/110 kV | 112 | 0.153 | 0.166 | 0.366 | cs | 120 | 0.00393 | HV
N2XS(FL)2Y 1x185 RM/35 64/110 kV | 125 | 0.099 | 0.156 | 0.457 | cs | 185 | 0.00393 | HV
N2XS(FL)2Y 1x240 RM/35 64/110 kV | 135 | 0.075 | 0.149 | 0.526 | cs | 240 | 0.00393 | HV
N2XS(FL)2Y 1x300 RM/35 64/110 kV | 144 | 0.06 | 0.144 | 0.588 | cs | 300 | 0.00393 | HV
15-AL1/3-ST1A 0.4 | 11 | 1.8769 | 0.35 | 0.105 | ol | 16 | 0.00403 | LV
24-AL1/4-ST1A 0.4 | 11.25 | 1.2012 | 0.335 | 0.14 | ol | 24 | 0.00403 | LV
48-AL1/8-ST1A 0.4 | 12.2 | 0.5939 | 0.3 | 0.21 | ol | 48 | 0.00403 | LV
94-AL1/15-ST1A 0.4 | 13.2 | 0.306 | 0.29 | 0.35 | ol | 94 | 0.00403 | LV
34-AL1/6-ST1A 10.0 | 9.7 | 0.8342 | 0.36 | 0.17 | ol | 34 | 0.00403 | MV
48-AL1/8-ST1A 10.0 | 10.1 | 0.5939 | 0.35 | 0.21 | ol | 48 | 0.00403 | MV
70-AL1/11-ST1A 10.0 | 10.4 | 0.4132 | 0.339 | 0.29 | ol | 70 | 0.00403 | MV
94-AL1/15-ST1A 10.0 | 10.75 | 0.306 | 0.33 | 0.35 | ol | 94 | 0.00403 | MV
122-AL1/20-ST1A 10.0 | 11.1 | 0.2376 | 0.323 | 0.41 | ol | 122 | 0.00403 | MV
149-AL1/24-ST1A 10.0 | 11.25 | 0.194 | 0.315 | 0.47 | ol | 149 | 0.00403 | MV
34-AL1/6-ST1A 20.0 | 9.15 | 0.8342 | 0.382 | 0.17 | ol | 34 | 0.00403 | MV
48-AL1/8-ST1A 20.0 | 9.5 | 0.5939 | 0.372 | 0.21 | ol | 48 | 0.00403 | MV
70-AL1/11-ST1A 20.0 | 9.7 | 0.4132 | 0.36 | 0.29 | ol | 70 | 0.00403 | MV
94-AL1/15-ST1A 20.0 | 10 | 0.306 | 0.35 | 0.35 | ol | 94 | 0.00403 | MV
122-AL1/20-ST1A 20.0 | 10.3 | 0.2376 | 0.344 | 0.41 | ol | 122 | 0.00403 | MV
149-AL1/24-ST1A 20.0 | 10.5 | 0.194 | 0.337 | 0.47 | ol | 149 | 0.00403 | MV
184-AL1/30-ST1A 20.0 | 10.75 | 0.1571 | 0.33 | 0.535 | ol | 184 | 0.00403 | MV
243-AL1/39-ST1A 20.0 | 11 | 0.1188 | 0.32 | 0.645 | ol | 243 | 0.00403 | MV
48-AL1/8-ST1A 110.0 | 8 | 0.5939 | 0.46 | 0.21 | ol | 48 | 0.00403 | HV
70-AL1/11-ST1A 110.0 | 8.4 | 0.4132 | 0.45 | 0.29 | ol | 70 | 0.00403 | HV
94-AL1/15-ST1A 110.0 | 8.65 | 0.306 | 0.44 | 0.35 | ol | 94 | 0.00403 | HV
122-AL1/20-ST1A 110.0 | 8.5 | 0.2376 | 0.43 | 0.41 | ol | 122 | 0.00403 | HV
149-AL1/24-ST1A 110.0 | 8.75 | 0.194 | 0.41 | 0.47 | ol | 149 | 0.00403 | HV
184-AL1/30-ST1A 110.0 | 8.8 | 0.1571 | 0.4 | 0.535 | ol | 184 | 0.00403 | HV
243-AL1/39-ST1A 110.0 | 9 | 0.1188 | 0.39 | 0.645 | ol | 243 | 0.00403 | HV
305-AL1/39-ST1A 110.0 | 9.2 | 0.0949 | 0.38 | 0.74 | ol | 305 | 0.00403 | HV
490-AL1/64-ST1A 110.0 | 9.75 | 0.059 | 0.37 | 0.96 | ol | 490 | 0.00403 | HV
679-AL1/86-ST1A 110.0 | 9.95 | 0.042 | 0.36 | 1.15 | ol | 679 | 0.00403 | HV
490-AL1/64-ST1A 220.0 | 10 | 0.059 | 0.285 | 0.96 | ol | 490 | 0.00403 | HV
679-AL1/86-ST1A 220.0 | 11.7 | 0.042 | 0.275 | 1.15 | ol | 679 | 0.00403 | HV
490-AL1/64-ST1A 380.0 | 11 | 0.059 | 0.253 | 0.96 | ol | 490 | 0.00403 | HV
679-AL1/86-ST1A 380.0 | 14.6 | 0.042 | 0.25 | 1.15 | ol | 679 | 0.00403 | HV

## trafo_std_types
| i0_percent | pfe_kw | vkr_percent | sn_mva | vn_lv_kv | vn_hv_kv | vk_percent | shift_degree | vector_group | tap_side | tap_neutral | tap_min | tap_max | tap_step_degree | tap_step_percent | tap_phase_shifter
160 MVA 380/110 kV | 0.06 | 60 | 0.25 | 160 | 110 | 380 | 12.2 | 0 | Yy0 | hv | 0 | -9 | 9 | 0 | 1.5 | FALSE
100 MVA 220/110 kV | 0.06 | 55 | 0.26 | 100 | 110 | 220 | 12 | 0 | Yy0 | hv | 0 | -9 | 9 | 0 | 1.5 | FALSE
63 MVA 110/20 kV | 0.04 | 22 | 0.32 | 63 | 20 | 110 | 18 | 150 | YNd5 | hv | 0 | -9 | 9 | 0 | 1.5 | FALSE
40 MVA 110/20 kV | 0.05 | 18 | 0.34 | 40 | 20 | 110 | 16.2 | 150 | YNd5 | hv | 0 | -9 | 9 | 0 | 1.5 | FALSE
25 MVA 110/20 kV | 0.07 | 14 | 0.41 | 25 | 20 | 110 | 12 | 150 | YNd5 | hv | 0 | -9 | 9 | 0 | 1.5 | FALSE
63 MVA 110/10 kV | 0.04 | 22 | 0.32 | 63 | 10 | 110 | 18 | 150 | YNd5 | hv | 0 | -9 | 9 | 0 | 1.5 | FALSE
40 MVA 110/10 kV | 0.05 | 18 | 0.34 | 40 | 10 | 110 | 16.2 | 150 | YNd5 | hv | 0 | -9 | 9 | 0 | 1.5 | FALSE
25 MVA 110/10 kV | 0.07 | 14 | 0.41 | 25 | 10 | 110 | 12 | 150 | YNd5 | hv | 0 | -9 | 9 | 0 | 1.5 | FALSE
0.25 MVA 20/0.4 kV | 0.32 | 0.8 | 1.44 | 0.25 | 0.4 | 20 | 6 | 150 | Yzn5 | hv | 0 | -2 | 2 | 0 | 2.5 | FALSE
0.4 MVA 20/0.4 kV | 0.3375 | 1.35 | 1.425 | 0.4 | 0.4 | 20 | 6 | 150 | Dyn5 | hv | 0 | -2 | 2 | 0 | 2.5 | FALSE
0.63 MVA 20/0.4 kV | 0.2619 | 1.65 | 1.206 | 0.63 | 0.4 | 20 | 6 | 150 | Dyn5 | hv | 0 | -2 | 2 | 0 | 2.5 | FALSE
0.25 MVA 10/0.4 kV | 0.24 | 0.6 | 1.2 | 0.25 | 0.4 | 10 | 4 | 150 | Dyn5 | hv | 0 | -2 | 2 | 0 | 2.5 | FALSE
0.4 MVA 10/0.4 kV | 0.2375 | 0.95 | 1.325 | 0.4 | 0.4 | 10 | 4 | 150 | Dyn5 | hv | 0 | -2 | 2 | 0 | 2.5 | FALSE
0.63 MVA 10/0.4 kV | 0.1873 | 1.18 | 1.0794 | 0.63 | 0.4 | 10 | 4 | 150 | Dyn5 | hv | 0 | -2 | 2 | 0 | 2.5 | FALSE

## trafo3w_std_types
| sn_hv_mva | sn_mv_mva | sn_lv_mva | vn_hv_kv | vn_mv_kv | vn_lv_kv | vk_hv_percent | vk_mv_percent | vk_lv_percent | vkr_hv_percent | vkr_mv_percent | vkr_lv_percent | pfe_kw | i0_percent | shift_mv_degree | shift_lv_degree | vector_group | tap_side | tap_neutral | tap_min | tap_max | tap_step_percent
63/25/38 MVA 110/20/10 kV | 63 | 25 | 38 | 110 | 20 | 10 | 10.4 | 10.4 | 10.4 | 0.28 | 0.32 | 0.35 | 35 | 0.89 | 0 | 0 | YN0yn0yn0 | hv | 0 | -10 | 10 | 1.2
63/25/38 MVA 110/10/10 kV | 63 | 25 | 38 | 110 | 10 | 10 | 10.4 | 10.4 | 10.4 | 0.28 | 0.32 | 0.35 | 35 | 0.89 | 0 | 0 | YN0yn0yn0 | hv | 0 | -10 | 10 | 1.2

## fuse_std_types
| fuse_type | i_rated_a | t_avg | t_min | t_total | x_avg | x_min | x_total
HV 100A | HV 100A | 100 | 0 | [10.0, 3.64, 0.854, 0.281, 0.1, 0.0531, 0.022, 0.01] | [10.0, 4.267, 1.21, 0.403, 0.1, 0.058, 0.022, 0.01] | 0 | [300.0, 350.0, 450.0, 550.0, 700.0, 850.0, 1200.0, 1752.0] | [600.0, 700.0, 900.0, 1150.0, 1665.0, 2000.0, 3000.0, 4313.0]
HV 10A | HV 10A | 10 | 0 | [10.0, 1675.0, 0.344, 0.156, 0.1, 0.0417, 0.0171, 0.01] | [10.0, 1.3, 0.3, 0.155, 0.1, 0.0555, 0.023, 0.01] | 0 | [30.0, 32.0, 35.0, 37.0, 39.0, 50.0, 70.0, 88.0] | [60.0, 70.0, 80.0, 87.0, 94.0, 110.0, 150.0, 216.0]
HV 125A | HV 125A | 125 | 0 | [10.0, 1.82, 0.344, 0.1, 0.0467, 0.0269, 0.01] | [10.0, 2.478, 0.426, 0.1, 0.0427, 0.0211, 0.01] | 0 | [375.0, 500.0, 700.0, 925.0, 1200.0, 1500.0, 2341.0] | [750.0, 1000.0, 1500.0, 2200.0, 3000.0, 4000.0, 5765.0]
HV 160A | HV 160A | 160 | 0 | [10.0, 4.15, 1.03, 0.198, 0.1, 0.051, 0.0172, 0.01] | [10.0, 2.3, 0.734, 0.274, 0.1, 0.046, 0.0177, 0.01] | 0 | [480.0, 550.0, 700.0, 1000.0, 1260.0, 1600.0, 2500.0, 3227.0] | [960.0, 1300.0, 1700.0, 2200.0, 2996.0, 4000.0, 6000.0, 7946.0]
HV 16A | HV 16A | 16 | 0 | [10.0, 0.352, 0.164, 0.1, 0.0649, 0.0342, 0.01] | [10.0, 2.34, 0.722, 0.181, 0.1, 0.055, 0.0296, 0.01] | 0 | [48.0, 60.0, 65.0, 71.0, 80.0, 100.0, 162.0] | [96.0, 110.0, 125.0, 150.0, 168.0, 200.0, 250.0, 398.0]
HV 200A | HV 200A | 200 | 0 | [10.0, 4.267, 1.21, 0.403, 0.1, 0.058, 0.022, 0.01] | [10.0, 3.73, 1.654, 0.328, 0.1, 0.0531, 0.019, 0.01] | 0 | [600.0, 700.0, 900.0, 1150.0, 1665.0, 2000.0, 3000.0, 4313.0] | [1200.0, 1500.0, 1800.0, 2700.0, 3960.0, 5000.0, 7500.0, 10620.0]
HV 20A | HV 20A | 20 | 0 | [10.0, 1.3, 0.3, 0.155, 0.1, 0.0555, 0.023, 0.01] | [10.0, 1.3, 0.161, 0.1, 0.0611, 0.0399, 0.0141, 0.01] | 0 | [60.0, 70.0, 80.0, 87.0, 94.0, 110.0, 150.0, 216.0] | [120.0, 150.0, 200.0, 223.0, 260.0, 300.0, 450.0, 532.0]
HV 25A | HV 25A | 25 | 0 | [10.0, 2.512, 0.833, 0.299, 0.1, 0.0372, 0.0223, 0.01] | [10.0, 3.125, 0.597, 0.198, 0.1, 0.0378, 0.022, 0.01] | 0 | [75.0, 82.0, 90.0, 100.0, 124.0, 170.0, 200.0, 289.0] | [150.0, 170.0, 210.0, 250.0, 294.0, 400.0, 500.0, 711.0]
HV 31.5A | HV 31.5A | 31.5 | 0 | [10.0, 2.34, 0.722, 0.181, 0.1, 0.055, 0.0296, 0.01] | [10.0, 2.84, 0.368, 0.164, 0.1, 0.0621, 0.0378, 0.0195, 0.01] | 0 | [95.0, 110.0, 125.0, 150.0, 165.0, 200.0, 250.0, 390.0] | [189.0, 220.0, 300.0, 350.0, 393.0, 450.0, 530.0, 700.0, 960.0]
HV 40A | HV 40A | 40 | 0 | [10.0, 1.3, 0.161, 0.1, 0.0611, 0.0399, 0.0141, 0.01] | [10.0, 2.05, 0.369, 0.198, 0.1, 0.051, 0.0298, 0.01] | 0 | [120.0, 150.0, 200.0, 223.0, 260.0, 300.0, 450.0, 532.0] | [240.0, 300.0, 400.0, 450.0, 530.0, 650.0, 800.0, 1311.0]
HV 50A | HV 50A | 50 | 0 | [10.0, 3.215, 0.597, 0.198, 0.1, 0.0378, 0.022, 0.01] | [10.0, 3.64, 0.854, 0.281, 0.1, 0.0531, 0.022, 0.01] | 0 | [150.0, 170.0, 210.0, 250.0, 294.0, 400.0, 500.0, 711.0] | [300.0, 350.0, 450.0, 550.0, 700.0, 850.0, 1200.0, 1752.0]
HV 6.3A | HV 6.3A | 6.3 | 0 | [10.0, 1.39, 0.344, 0.168, 0.1, 0.056, 0.0263, 0.01] | [10.0, 1.711, 0.516, 0.198, 0.1, 0.0634, 0.0303, 0.01] | 0 | [19.0, 19.5, 20.4, 20.8, 22.0, 25.0, 32.0, 48.0] | [38.0, 40.0, 43.0, 48.0, 53.0, 60.0, 75.0, 118.0]
HV 63A | HV 63A | 63 | 0 | [10.0, 2.84, 0.368, 0.164, 0.1, 0.0621, 0.0378, 0.0195, 0.01] | [10.0, 1.82, 0.344, 0.1, 0.0467, 0.0269, 0.01] | 0 | [189.0, 220.0, 300.0, 350.0, 393.0, 450.0, 530.0, 700.0, 961.0] | [378.0, 500.0, 700.0, 934.0, 1200.0, 1500.0, 2366.0]
HV 80A | HV 80A | 80 | 0 | [10.0, 2.05, 0.369, 0.198, 0.1, 0.051, 0.0298, 0.01] | [10.0, 4.15, 1.03, 0.198, 0.1, 0.051, 0.0172, 0.01] | 0 | [240.0, 300.0, 400.0, 450.0, 530.0, 650.0, 800.0, 1311.0] | [480.0, 550.0, 700.0, 1000.0, 1260.0, 1600.0, 2500.0, 3227.0]
Siemens NH-1-100 | Siemens NH-1-100 | 100 | [5400.0, 2000.0, 400.0, 20.0, 1.0, 0.2, 0.012, 0.004] | 0 | 0 | [150.0, 190.0, 250.0, 430.0, 900.0, 1250.0, 2700.0, 3600.0] | 0 | 0
Siemens NH-1-125 | Siemens NH-1-125 | 125 | [4800.0, 120.0, 7.0, 0.1, 0.004] | 0 | 0 | [180.0, 400.0, 740.0, 2000.0, 4250.0] | 0 | 0
Siemens NH-1-16 | Siemens NH-1-16 | 16 | [4000.0, 400.0, 2.0, 0.1, 0.04, 0.01] | 0 | 0 | [26.0, 35.0, 75.0, 150.0, 200.0, 300.0] | 0 | 0
Siemens NH-1-160 | Siemens NH-1-160 | 160 | [4800.0, 120.0, 7.0, 0.1, 0.004] | 0 | 0 | [210.0, 500.0, 900.0, 2300.0, 5000.0] | 0 | 0
Siemens NH-1-25 | Siemens NH-1-25 | 25 | [4000.0, 1000.0, 10.0, 0.2, 0.02, 0.01] | 0 | 0 | [40.0, 50.0, 100.0, 210.0, 400.0, 500.0] | 0 | 0
Siemens NH-1-50 | Siemens NH-1-50 | 50 | [4000.0, 40.0, 4.0, 1.0, 0.02, 0.01] | 0 | 0 | [86.0, 200.0, 300.0, 400.0, 1000.0, 1280.0] | 0 | 0
Siemens NH-1-63 | Siemens NH-1-63 | 63 | [4000.0, 100.0, 10.0, 2.0, 0.04, 0.01] | 0 | 0 | [100.0, 200.0, 300.0, 400.0, 1000.0, 1500.0] | 0 | 0
Siemens NH-1-80 | Siemens NH-1-80 | 80 | [4800.0, 120.0, 7.0, 0.1, 0.01] | 0 | 0 | [150.58, 250.0, 450.0, 1150.0, 2470.0] | 0 | 0
Siemens NH-2-1000 | Siemens NH-2-1000 | 1000 | [4800.0, 120.0, 7.0, 0.1, 0.004] | 0 | 0 | [1900.0, 3500.0, 8400.0, 24000.0, 52000.0] | 0 | 0
Siemens NH-2-200 | Siemens NH-2-200 | 200 | [4800.0, 120.0, 7.0, 0.1, 0.004] | 0 | 0 | [280.0, 650.0, 1200.0, 3000.0, 7000.0] | 0 | 0
Siemens NH-2-224 | Siemens NH-2-224 | 224 | [4800.0, 120.0, 7.0, 0.2, 0.04, 0.004] | 0 | 0 | [400.0, 750.0, 1453.0, 3025.0, 4315.0, 7600.0] | 0 | 0
Siemens NH-2-250 | Siemens NH-2-250 | 250 | [4800.0, 120.0, 7.0, 0.1, 0.004] | 0 | 0 | [450.0, 800.0, 1650.0, 4000.0, 8500.0] | 0 | 0
Siemens NH-2-315 | Siemens NH-2-315 | 315 | [4800.0, 120.0, 7.0, 0.1, 0.004] | 0 | 0 | [550.0, 920.0, 1900.0, 5000.0, 11000.0] | 0 | 0
Siemens NH-2-355 | Siemens NH-2-355 | 355 | [4800.0, 120.0, 6.0, 0.1, 0.004] | 0 | 0 | [650.0, 1116.27, 2350.0, 5840.0, 12790.0] | 0 | 0
Siemens NH-2-400 | Siemens NH-2-400 | 400 | [4800.0, 120.0, 7.0, 0.1, 0.004] | 0 | 0 | [720.0, 1350.0, 2800.0, 6500.0, 15000.0] | 0 | 0
Siemens NH-2-425 | Siemens NH-2-425 | 425 | [4800.0, 120.0, 7.0, 0.1, 0.004] | 0 | 0 | [850.0, 1500.0, 3050.0, 7500.0, 16500.0] | 0 | 0
Siemens NH-2-630 | Siemens NH-2-630 | 630 | [4800.0, 120.0, 7.0, 0.1, 0.004] | 0 | 0 | [1200.0, 2000.0, 4800.0, 12000.0, 26000.0] | 0 | 0

## dtypes
| element | column | dtype
0 | bus | name | object
1 | bus | vn_kv | float64
2 | bus | type | object
3 | bus | zone | object
4 | bus | in_service | bool
5 | load | name | object
6 | load | bus | uint32
7 | load | p_mw | float64
8 | load | q_mvar | float64
9 | load | const_z_percent | float64
10 | load | const_i_percent | float64
11 | load | sn_mva | float64
12 | load | scaling | float64
13 | load | in_service | bool
14 | load | type | object
15 | ext_grid | name | object
16 | ext_grid | bus | uint32
17 | ext_grid | vm_pu | float64
18 | ext_grid | va_degree | float64
19 | ext_grid | slack_weight | float64
20 | ext_grid | in_service | bool
21 | line | name | object
22 | line | std_type | object
23 | line | from_bus | uint32
24 | line | to_bus | uint32
25 | line | length_km | float64
26 | line | r_ohm_per_km | float64
27 | line | x_ohm_per_km | float64
28 | line | c_nf_per_km | float64
29 | line | g_us_per_km | float64
30 | line | max_i_ka | float64
31 | line | df | float64
32 | line | parallel | uint32
33 | line | type | object
34 | line | in_service | bool
35 | trafo | name | object
36 | trafo | std_type | object
37 | trafo | hv_bus | uint32
38 | trafo | lv_bus | uint32
39 | trafo | sn_mva | float64
40 | trafo | vn_hv_kv | float64
41 | trafo | vn_lv_kv | float64
42 | trafo | vk_percent | float64
43 | trafo | vkr_percent | float64
44 | trafo | pfe_kw | float64
45 | trafo | i0_percent | float64
46 | trafo | shift_degree | float64
47 | trafo | tap_side | object
48 | trafo | tap_neutral | int32
49 | trafo | tap_min | int32
50 | trafo | tap_max | int32
51 | trafo | tap_step_percent | float64
52 | trafo | tap_step_degree | float64
53 | trafo | tap_pos | int32
54 | trafo | tap_phase_shifter | bool
55 | trafo | parallel | uint32
56 | trafo | df | float64
57 | trafo | in_service | bool
58 | line_geodata | coords | object
59 | bus_geodata | x | float64
60 | bus_geodata | y | float64
61 | bus_geodata | coords | object

## parameters
| version | format_version | converged | OPF_converged | name | f_hz | sn_mva
0 | 2.14.6 | 2.14.0 | FALSE | FALSE |  | 50 | 1