## bus
| name | vn_kv | type | zone | in_service
0 | bus_LV_905-10_0_4_node_0 | 0.4 | n |  | TRUE
1 | bus_LV_905-10_0_4_node_1 | 0.4 | n |  | TRUE
2 | bus_LV_905-10_0_4_node_2 | 0.4 | n |  | TRUE
3 | bus_LV_905-10_0_4_node_3 | 0.4 | n |  | TRUE
4 | bus_LV_905-10_0_4_node_4 | 0.4 | n |  | TRUE
5 | bus_LV_905-10_0_4_node_5 | 0.4 | n |  | TRUE
6 | bus_LV_905-10_0_4_node_6 | 0.4 | n |  | TRUE
7 | bus_LV_905-10_0_4_node_30 | 0.4 | n |  | TRUE
8 | bus_LV_905-10_0_4_node_32 | 0.4 | n |  | TRUE
9 | bus_LV_905-10_0_4_node_38 | 0.4 | n |  | TRUE
10 | bus_LV_905-10_0_4_node_40 | 0.4 | n |  | TRUE
11 | bus_LV_905-10_0_4_node_31 | 0.4 | n |  | TRUE
12 | bus_LV_905-10_0_4_node_29 | 0.4 | n |  | TRUE
13 | bus_LV_905-10_0_4_node_33 | 0.4 | n |  | TRUE
14 | bus_LV_905-10_0_4_node_77 | 0.4 | n |  | TRUE
15 | bus_LV_905-10_0_4_node_41 | 0.4 | n |  | TRUE
16 | bus_LV_905-10_0_4_node_7 | 0.4 | n |  | TRUE
17 | bus_LV_905-10_0_4_node_8 | 0.4 | n |  | TRUE
18 | bus_LV_905-10_0_4_node_9 | 0.4 | n |  | TRUE
19 | bus_LV_905-10_0_4_node_39 | 0.4 | n |  | TRUE
20 | bus_LV_905-10_0_4_node_10 | 0.4 | n |  | TRUE
21 | bus_LV_905-10_0_4_node_11 | 0.4 | n |  | TRUE
22 | bus_LV_905-10_0_4_node_14 | 0.4 | n |  | TRUE
23 | bus_LV_905-10_0_4_node_80 | 0.4 | n |  | TRUE
24 | bus_LV_905-10_0_4_node_13 | 0.4 | n |  | TRUE
25 | bus_LV_905-10_0_4_node_79 | 0.4 | n |  | TRUE
26 | bus_LV_905-10_0_4_node_12 | 0.4 | n |  | TRUE
27 | bus_LV_905-10_0_4_node_15 | 0.4 | n |  | TRUE
28 | bus_LV_905-10_0_4_node_16 | 0.4 | n |  | TRUE
29 | bus_LV_905-10_0_4_node_17 | 0.4 | n |  | TRUE
30 | bus_LV_905-10_0_4_node_18 | 0.4 | n |  | TRUE
31 | bus_LV_905-10_0_4_node_19 | 0.4 | n |  | TRUE
32 | bus_LV_905-10_0_4_node_20 | 0.4 | n |  | TRUE
33 | bus_LV_905-10_0_4_node_66 | 0.4 | n |  | TRUE
34 | bus_LV_905-10_0_4_node_21 | 0.4 | n |  | TRUE
35 | bus_LV_905-10_0_4_node_23 | 0.4 | n |  | TRUE
36 | bus_LV_905-10_0_4_node_22 | 0.4 | n |  | TRUE
37 | bus_LV_905-10_0_4_node_36 | 0.4 | n |  | TRUE
38 | bus_LV_905-10_0_4_node_34 | 0.4 | n |  | TRUE
39 | bus_LV_905-10_0_4_node_24 | 0.4 | n |  | TRUE
40 | bus_LV_905-10_0_4_node_25 | 0.4 | n |  | TRUE
41 | bus_LV_905-10_0_4_node_27 | 0.4 | n |  | TRUE
42 | bus_LV_905-10_0_4_node_28 | 0.4 | n |  | TRUE
43 | bus_LV_905-10_0_4_node_37 | 0.4 | n |  | TRUE
44 | bus_LV_905-10_0_4_node_35 | 0.4 | n |  | TRUE
45 | bus_LV_905-10_0_4_node_42 | 0.4 | n |  | TRUE
46 | bus_LV_905-10_0_4_node_45 | 0.4 | n |  | TRUE
47 | bus_LV_905-10_0_4_node_44 | 0.4 | n |  | TRUE
48 | bus_LV_905-10_0_4_node_43 | 0.4 | n |  | TRUE
49 | bus_LV_905-10_0_4_node_46 | 0.4 | n |  | TRUE
50 | bus_LV_905-10_0_4_node_83 | 0.4 | n |  | TRUE
51 | bus_LV_905-10_0_4_node_73 | 0.4 | n |  | TRUE
52 | bus_LV_905-10_0_4_node_51 | 0.4 | n |  | TRUE
53 | bus_LV_905-10_0_4_node_52 | 0.4 | n |  | TRUE
54 | bus_LV_905-10_0_4_node_53 | 0.4 | n |  | TRUE
55 | bus_LV_905-10_0_4_node_54 | 0.4 | n |  | TRUE
56 | bus_LV_905-10_0_4_node_89 | 0.4 | n |  | TRUE
57 | bus_LV_905-10_0_4_node_55 | 0.4 | n |  | TRUE
58 | bus_LV_905-10_0_4_node_58 | 0.4 | n |  | TRUE
59 | bus_LV_905-10_0_4_node_71 | 0.4 | n |  | TRUE
60 | bus_LV_905-10_0_4_node_56 | 0.4 | n |  | TRUE
61 | bus_LV_905-10_0_4_node_57 | 0.4 | n |  | TRUE
62 | bus_LV_905-10_0_4_node_59 | 0.4 | n |  | TRUE
63 | bus_LV_905-10_0_4_node_60 | 0.4 | n |  | TRUE
64 | bus_LV_905-10_0_4_node_74 | 0.4 | n |  | TRUE
65 | bus_LV_905-10_0_4_node_61 | 0.4 | n |  | TRUE
66 | bus_LV_905-10_0_4_node_62 | 0.4 | n |  | TRUE
67 | bus_LV_905-10_0_4_node_64 | 0.4 | n |  | TRUE
68 | bus_LV_905-10_0_4_node_65 | 0.4 | n |  | TRUE
69 | bus_LV_905-10_0_4_node_75 | 0.4 | n |  | TRUE
70 | bus_LV_905-10_0_4_node_68 | 0.4 | n |  | TRUE
71 | bus_LV_905-10_0_4_node_69 | 0.4 | n |  | TRUE
72 | bus_LV_905-10_0_4_node_70 | 0.4 | n |  | TRUE
73 | bus_LV_905-10_0_4_node_72 | 0.4 | n |  | TRUE
74 | bus_LV_905-10_0_4_node_76 | 0.4 | n |  | TRUE
75 | bus_LV_905-10_0_4_node_81 | 0.4 | n |  | TRUE
76 | bus_LV_905-10_0_4_node_85 | 0.4 | n |  | TRUE
77 | bus_LV_905-10_0_4_node_86 | 0.4 | n |  | TRUE
78 | bus_LV_905-10_0_4_node_82 | 0.4 | n |  | TRUE
79 | bus_LV_905-10_0_4_node_84 | 0.4 | n |  | TRUE
80 | bus_LV_905-10_0_4_node_87 | 0.4 | n |  | TRUE
81 | bus_LV_905-10_0_4_node_88 | 0.4 | n |  | TRUE
82 | bus_LV_905-10_0_4_node_90 | 0.4 | n |  | TRUE
83 | bus_LV_905-10_0_4_node_47 | 0.4 | n |  | TRUE
84 | bus_LV_905-10_0_4_node_48 | 0.4 | n |  | TRUE
85 | bus_LV_905-10_0_4_node_49 | 0.4 | n |  | TRUE
86 | bus_LV_905-10_0_4_node_50 | 0.4 | n |  | TRUE
87 | bus_MV_181_1_node_217 | 20 | n |  | TRUE

## load
| name | bus | p_mw | q_mvar | const_z_percent | const_i_percent | sn_mva | scaling | in_service | type
0 | LV_905-10_0_4_load_0 | 0 | 0.0019219 | 0.00048168 | 0 | 0 |  | 1 | TRUE | wye
1 | LV_905-10_0_4_load_1 | 1 | 0.0019358 | 0.00048516 | 0 | 0 |  | 1 | TRUE | wye
2 | LV_905-10_0_4_load_3 | 3 | 0.0019264 | 0.0004828 | 0 | 0 |  | 1 | TRUE | wye
3 | LV_905-10_0_4_load_5 | 5 | 0.0031499 | 0.00078944 | 0 | 0 |  | 1 | TRUE | wye
4 | LV_905-10_0_4_load_6 | 6 | 0.0024589 | 0.00061625 | 0 | 0 |  | 1 | TRUE | wye
5 | LV_905-10_0_4_load_32 | 8 | 0.0034751 | 0.00087094 | 0 | 0 |  | 1 | TRUE | wye
6 | LV_905-10_0_4_load_40 | 10 | 0.0037013 | 0.00092762 | 0 | 0 |  | 1 | TRUE | wye
7 | LV_905-10_0_4_load_31 | 11 | 0.0048423 | 0.0012136 | 0 | 0 |  | 1 | TRUE | wye
8 | LV_905-10_0_4_load_29 | 12 | 0.0041469 | 0.0010393 | 0 | 0 |  | 1 | TRUE | wye
9 | LV_905-10_0_4_load_7 | 16 | 0.0036968 | 0.0009265 | 0 | 0 |  | 1 | TRUE | wye
10 | LV_905-10_0_4_load_8 | 17 | 0.0019219 | 0.00048168 | 0 | 0 |  | 1 | TRUE | wye
11 | LV_905-10_0_4_load_9 | 18 | 0.0030464 | 0.00076349 | 0 | 0 |  | 1 | TRUE | wye
12 | LV_905-10_0_4_load_39 | 19 | 0.0024794 | 0.00062139 | 0 | 0 |  | 1 | TRUE | wye
13 | LV_905-10_0_4_load_10 | 20 | 0.0014934 | 0.00037428 | 0 | 0 |  | 1 | TRUE | wye
14 | LV_905-10_0_4_load_14 | 22 | 0.0021159 | 0.00053029 | 0 | 0 |  | 1 | TRUE | wye
15 | LV_905-10_0_4_load_80 | 23 | 0.0013259 | 0.0003323 | 0 | 0 |  | 1 | TRUE | wye
16 | LV_905-10_0_4_load_79 | 25 | 0.0011521 | 0.00028875 | 0 | 0 |  | 1 | TRUE | wye
17 | LV_905-10_0_4_load_12 | 26 | 0.0012365 | 0.00030989 | 0 | 0 |  | 1 | TRUE | wye
18 | LV_905-10_0_4_load_15 | 27 | 0.0021293 | 0.00053366 | 0 | 0 |  | 1 | TRUE | wye
19 | LV_905-10_0_4_load_16 | 28 | 0.0010811 | 0.00027094 | 0 | 0 |  | 1 | TRUE | wye
20 | LV_905-10_0_4_load_18 | 30 | 0.0031894 | 0.00079934 | 0 | 0 |  | 1 | TRUE | wye
21 | LV_905-10_0_4_load_66 | 33 | 0.0049069 | 0.0012298 | 0 | 0 |  | 1 | TRUE | wye
22 | LV_905-10_0_4_load_23 | 35 | 0.0019919 | 0.00049921 | 0 | 0 |  | 1 | TRUE | wye
23 | LV_905-10_0_4_load_22 | 36 | 0.0021268 | 0.00053302 | 0 | 0 |  | 1 | TRUE | wye
24 | LV_905-10_0_4_load_36 | 37 | 0.0015312 | 0.00038376 | 0 | 0 |  | 1 | TRUE | wye
25 | LV_905-10_0_4_load_24 | 39 | 0.0026666 | 0.00066833 | 0 | 0 |  | 1 | TRUE | wye
26 | LV_905-10_0_4_load_25 | 40 | 0.0039435 | 0.00098834 | 0 | 0 |  | 1 | TRUE | wye
27 | LV_905-10_0_4_load_27 | 41 | 0.0044527 | 0.001116 | 0 | 0 |  | 1 | TRUE | wye
28 | LV_905-10_0_4_load_28 | 42 | 0.0029352 | 0.00073564 | 0 | 0 |  | 1 | TRUE | wye
29 | LV_905-10_0_4_load_37 | 43 | 0.0070303 | 0.001762 | 0 | 0 |  | 1 | TRUE | wye
30 | LV_905-10_0_4_load_42 | 45 | 0.0041663 | 0.0010442 | 0 | 0 |  | 1 | TRUE | wye
31 | LV_905-10_0_4_load_45 | 46 | 0.011709 | 0.0029345 | 0 | 0 |  | 1 | TRUE | wye
32 | LV_905-10_0_4_load_44 | 47 | 0.0024655 | 0.00061792 | 0 | 0 |  | 1 | TRUE | wye
33 | LV_905-10_0_4_load_43 | 48 | 0.0039961 | 0.0010015 | 0 | 0 |  | 1 | TRUE | wye
34 | LV_905-10_0_4_load_46 | 49 | 0.0082968 | 0.0020794 | 0 | 0 |  | 1 | TRUE | wye
35 | LV_905-10_0_4_load_83 | 50 | 0.00018159 | 4.551e-05 | 0 | 0 |  | 1 | TRUE | wye
36 | LV_905-10_0_4_load_73 | 51 | 0.0040142 | 0.001006 | 0 | 0 |  | 1 | TRUE | wye
37 | LV_905-10_0_4_load_51 | 52 | 0.00055381 | 0.0001388 | 0 | 0 |  | 1 | TRUE | wye
38 | LV_905-10_0_4_load_52 | 53 | 0.0034142 | 0.00085567 | 0 | 0 |  | 1 | TRUE | wye
39 | LV_905-10_0_4_load_53 | 54 | 0.00059134 | 0.0001482 | 0 | 0 |  | 1 | TRUE | wye
40 | LV_905-10_0_4_load_54 | 55 | 0.0024494 | 0.00061388 | 0 | 0 |  | 1 | TRUE | wye
41 | LV_905-10_0_4_load_89 | 56 | 0.0029833 | 0.00074768 | 0 | 0 |  | 1 | TRUE | wye
42 | LV_905-10_0_4_load_71 | 59 | 0.00023953 | 6.0032e-05 | 0 | 0 |  | 1 | TRUE | wye
43 | LV_905-10_0_4_load_56 | 60 | 0.00074839 | 0.00018756 | 0 | 0 |  | 1 | TRUE | wye
44 | LV_905-10_0_4_load_57 | 61 | 0.00070823 | 0.0001775 | 0 | 0 |  | 1 | TRUE | wye
45 | LV_905-10_0_4_load_59 | 62 | 0.00042121 | 0.00010556 | 0 | 0 |  | 1 | TRUE | wye
46 | LV_905-10_0_4_load_60 | 63 | 0.00034309 | 8.5986e-05 | 0 | 0 |  | 1 | TRUE | wye
47 | LV_905-10_0_4_load_74 | 64 | 0.0024543 | 0.00061511 | 0 | 0 |  | 1 | TRUE | wye
48 | LV_905-10_0_4_load_61 | 65 | 0.0005595 | 0.00014022 | 0 | 0 |  | 1 | TRUE | wye
49 | LV_905-10_0_4_load_64 | 67 | 0.0031999 | 0.00080197 | 0 | 0 |  | 1 | TRUE | wye
50 | LV_905-10_0_4_load_75 | 69 | 0.00046638 | 0.00011688 | 0 | 0 |  | 1 | TRUE | wye
51 | LV_905-10_0_4_load_68 | 70 | 0.0014129 | 0.0003541 | 0 | 0 |  | 1 | TRUE | wye
52 | LV_905-10_0_4_load_69 | 71 | 0.00052554 | 0.00013171 | 0 | 0 |  | 1 | TRUE | wye
53 | LV_905-10_0_4_load_72 | 73 | 0.00067496 | 0.00016916 | 0 | 0 |  | 1 | TRUE | wye
54 | LV_905-10_0_4_load_85 | 76 | 0.00034489 | 8.6437e-05 | 0 | 0 |  | 1 | TRUE | wye
55 | LV_905-10_0_4_load_86 | 77 | 0.00062396 | 0.00015638 | 0 | 0 |  | 1 | TRUE | wye
56 | LV_905-10_0_4_load_82 | 78 | 0.0026355 | 0.00066052 | 0 | 0 |  | 1 | TRUE | wye
57 | LV_905-10_0_4_load_84 | 79 | 0.00036391 | 9.1205e-05 | 0 | 0 |  | 1 | TRUE | wye
58 | LV_905-10_0_4_load_90 | 82 | 0.00038974 | 9.7678e-05 | 0 | 0 |  | 1 | TRUE | wye
59 | LV_905-10_0_4_load_47 | 83 | 0.0068538 | 0.0017177 | 0 | 0 |  | 1 | TRUE | wye
60 | LV_905-10_0_4_load_48 | 84 | 0.0060713 | 0.0015216 | 0 | 0 |  | 1 | TRUE | wye
61 | LV_905-10_0_4_load_49 | 85 | 0.0028099 | 0.00070423 | 0 | 0 |  | 1 | TRUE | wye
62 | LV_905-10_0_4_load_50 | 86 | 0.0062181 | 0.0015584 | 0 | 0 |  | 1 | TRUE | wye

## ext_grid
| name | bus | vm_pu | va_degree | slack_weight | in_service
0 |  | 9 | 1 | 0 | 1 | TRUE

## line
| name | std_type | from_bus | to_bus | length_km | r_ohm_per_km | x_ohm_per_km | c_nf_per_km | g_us_per_km | max_i_ka | df | parallel | type | in_service
0 | LV_905-10_0_4_line_0 | NAYY 4x150 SE | 0 | 1 | 0.015006 | 0.208 | 0.08 | 261 | 0 | 0.27 | 1 | 1 | cs | TRUE
1 | LV_905-10_0_4_line_1 | NAYY 4x150 SE | 0 | 2 | 0.0095211 | 0.208 | 0.08 | 261 | 0 | 0.27 | 1 | 1 | cs | TRUE
2 | LV_905-10_0_4_line_2 | NAYY 4x150 SE | 1 | 3 | 0.014974 | 0.208 | 0.08 | 261 | 0 | 0.27 | 1 | 1 | cs | TRUE
3 | LV_905-10_0_4_line_3 | NAYY 4x150 SE | 2 | 4 | 0.021991 | 0.208 | 0.08 | 261 | 0 | 0.27 | 1 | 1 | cs | TRUE
4 | LV_905-10_0_4_line_4 | NAYY 4x150 SE | 2 | 5 | 0.015851 | 0.208 | 0.08 | 261 | 0 | 0.27 | 1 | 2 | cs | TRUE
5 | LV_905-10_0_4_line_5 | NAYY 4x150 SE | 3 | 6 | 0.0081025 | 0.208 | 0.08 | 261 | 0 | 0.27 | 1 | 1 | cs | TRUE
6 | LV_905-10_0_4_line_6 | NAYY 4x150 SE | 4 | 7 | 0.004938 | 0.208 | 0.08 | 261 | 0 | 0.27 | 1 | 1 | cs | TRUE
7 | LV_905-10_0_4_line_7 | NAYY 4x150 SE | 4 | 8 | 0.010917 | 0.208 | 0.08 | 261 | 0 | 0.27 | 1 | 1 | cs | TRUE
8 | LV_905-10_0_4_line_8 | NAYY 4x150 SE | 5 | 9 | 0.035303 | 0.208 | 0.08 | 261 | 0 | 0.27 | 1 | 2 | cs | TRUE
9 | LV_905-10_0_4_line_9 | NAYY 4x150 SE | 6 | 10 | 0.010427 | 0.208 | 0.08 | 261 | 0 | 0.27 | 1 | 1 | cs | TRUE
10 | LV_905-10_0_4_line_10 | NAYY 4x150 SE | 7 | 11 | 0.03948 | 0.208 | 0.08 | 261 | 0 | 0.27 | 1 | 1 | cs | TRUE
11 | LV_905-10_0_4_line_11 | NAYY 4x150 SE | 7 | 12 | 0.02348 | 0.208 | 0.08 | 261 | 0 | 0.27 | 1 | 1 | cs | TRUE
12 | LV_905-10_0_4_line_12 | NAYY 4x150 SE | 8 | 13 | 0.02726 | 0.208 | 0.08 | 261 | 0 | 0.27 | 1 | 1 | cs | TRUE
13 | LV_905-10_0_4_line_13 | NAYY 4x150 SE | 9 | 14 | 0.63522 | 0.208 | 0.08 | 261 | 0 | 0.27 | 1 | 2 | cs | TRUE
14 | LV_905-10_0_4_line_14 | NAYY 4x150 SE | 10 | 15 | 0.0016433 | 0.208 | 0.08 | 261 | 0 | 0.27 | 1 | 1 | cs | TRUE
15 | LV_905-10_0_4_line_15 | NAYY 4x150 SE | 11 | 43 | 0.049611 | 0.208 | 0.08 | 261 | 0 | 0.27 | 1 | 1 | cs | TRUE
16 | LV_905-10_0_4_line_16 | NAYY 4x150 SE | 12 | 42 | 0.017712 | 0.208 | 0.08 | 261 | 0 | 0.27 | 1 | 1 | cs | TRUE
17 | LV_905-10_0_4_line_17 | NAYY 4x150 SE | 13 | 44 | 0.047562 | 0.208 | 0.08 | 261 | 0 | 0.27 | 1 | 1 | cs | TRUE
18 | LV_905-10_0_4_line_18 | NAYY 4x150 SE | 14 | 77 | 0.015781 | 0.208 | 0.08 | 261 | 0 | 0.27 | 1 | 1 | cs | TRUE
19 | LV_905-10_0_4_line_19 | NAYY 4x150 SE | 14 | 68 | 0.053409 | 0.208 | 0.08 | 261 | 0 | 0.27 | 1 | 1 | cs | TRUE
20 | LV_905-10_0_4_line_20 | NAYY 4x150 SE | 15 | 19 | 0.017479 | 0.208 | 0.08 | 261 | 0 | 0.27 | 1 | 1 | cs | TRUE
21 | LV_905-10_0_4_line_21 | NAYY 4x150 SE | 15 | 18 | 0.020881 | 0.208 | 0.08 | 261 | 0 | 0.27 | 1 | 1 | cs | TRUE
22 | LV_905-10_0_4_line_22 | NAYY 4x150 SE | 16 | 17 | 0.0058778 | 0.208 | 0.08 | 261 | 0 | 0.27 | 1 | 1 | cs | TRUE
23 | LV_905-10_0_4_line_23 | NAYY 4x150 SE | 17 | 18 | 0.022538 | 0.208 | 0.08 | 261 | 0 | 0.27 | 1 | 1 | cs | TRUE
24 | LV_905-10_0_4_line_24 | NAYY 4x150 SE | 20 | 21 | 0.019817 | 0.208 | 0.08 | 261 | 0 | 0.27 | 1 | 1 | cs | TRUE
25 | LV_905-10_0_4_line_25 | NAYY 4x150 SE | 20 | 22 | 0.1065 | 0.208 | 0.08 | 261 | 0 | 0.27 | 1 | 1 | cs | TRUE
26 | LV_905-10_0_4_line_26 | NAYY 4x150 SE | 21 | 23 | 0.089033 | 0.208 | 0.08 | 261 | 0 | 0.27 | 1 | 1 | cs | TRUE
27 | LV_905-10_0_4_line_27 | NAYY 4x150 SE | 22 | 24 | 0.007114 | 0.208 | 0.08 | 261 | 0 | 0.27 | 1 | 1 | cs | TRUE
28 | LV_905-10_0_4_line_28 | NAYY 4x150 SE | 23 | 25 | 0.048952 | 0.208 | 0.08 | 261 | 0 | 0.27 | 1 | 1 | cs | TRUE
29 | LV_905-10_0_4_line_29 | NAYY 4x150 SE | 24 | 26 | 0.023166 | 0.208 | 0.08 | 261 | 0 | 0.27 | 1 | 1 | cs | TRUE
30 | LV_905-10_0_4_line_30 | NAYY 4x150 SE | 25 | 75 | 0.012197 | 0.208 | 0.08 | 261 | 0 | 0.27 | 1 | 1 | cs | TRUE
31 | LV_905-10_0_4_line_31 | NAYY 4x150 SE | 27 | 28 | 0.0019938 | 0.208 | 0.08 | 261 | 0 | 0.27 | 1 | 1 | cs | TRUE
32 | LV_905-10_0_4_line_32 | NAYY 4x150 SE | 27 | 29 | 0.0327 | 0.208 | 0.08 | 261 | 0 | 0.27 | 1 | 1 | cs | TRUE
33 | LV_905-10_0_4_line_33 | NAYY 4x150 SE | 28 | 30 | 0.0037714 | 0.208 | 0.08 | 261 | 0 | 0.27 | 1 | 1 | cs | TRUE
34 | LV_905-10_0_4_line_34 | NAYY 4x150 SE | 29 | 31 | 0.045023 | 0.208 | 0.08 | 261 | 0 | 0.27 | 1 | 1 | cs | TRUE
35 | LV_905-10_0_4_line_35 | NAYY 4x150 SE | 30 | 32 | 0.040841 | 0.208 | 0.08 | 261 | 0 | 0.27 | 1 | 1 | cs | TRUE
36 | LV_905-10_0_4_line_36 | NAYY 4x150 SE | 31 | 33 | 0.013834 | 0.208 | 0.08 | 261 | 0 | 0.27 | 1 | 1 | cs | TRUE
37 | LV_905-10_0_4_line_37 | NAYY 4x150 SE | 32 | 34 | 0.052738 | 0.208 | 0.08 | 261 | 0 | 0.27 | 1 | 1 | cs | TRUE
38 | LV_905-10_0_4_line_38 | NAYY 4x150 SE | 34 | 35 | 0.0022863 | 0.208 | 0.08 | 261 | 0 | 0.27 | 1 | 1 | cs | TRUE
39 | LV_905-10_0_4_line_39 | NAYY 4x150 SE | 34 | 36 | 0.014998 | 0.208 | 0.08 | 261 | 0 | 0.27 | 1 | 1 | cs | TRUE
40 | LV_905-10_0_4_line_40 | NAYY 4x150 SE | 35 | 37 | 0.047488 | 0.208 | 0.08 | 261 | 0 | 0.27 | 1 | 1 | cs | TRUE
41 | LV_905-10_0_4_line_41 | NAYY 4x150 SE | 37 | 38 | 0.010688 | 0.208 | 0.08 | 261 | 0 | 0.27 | 1 | 1 | cs | TRUE
42 | LV_905-10_0_4_line_42 | NAYY 4x150 SE | 38 | 45 | 0.026742 | 0.208 | 0.08 | 261 | 0 | 0.27 | 1 | 1 | cs | TRUE
43 | LV_905-10_0_4_line_43 | NAYY 4x150 SE | 39 | 40 | 0.038622 | 0.208 | 0.08 | 261 | 0 | 0.27 | 1 | 1 | cs | TRUE
44 | LV_905-10_0_4_line_44 | NAYY 4x150 SE | 40 | 41 | 0.020238 | 0.208 | 0.08 | 261 | 0 | 0.27 | 1 | 1 | cs | TRUE
45 | LV_905-10_0_4_line_45 | NAYY 4x150 SE | 41 | 42 | 0.018364 | 0.208 | 0.08 | 261 | 0 | 0.27 | 1 | 1 | cs | TRUE
46 | LV_905-10_0_4_line_46 | NAYY 4x150 SE | 44 | 46 | 0.023032 | 0.208 | 0.08 | 261 | 0 | 0.27 | 1 | 1 | cs | TRUE
47 | LV_905-10_0_4_line_47 | NAYY 4x150 SE | 44 | 47 | 0.032722 | 0.208 | 0.08 | 261 | 0 | 0.27 | 1 | 1 | cs | TRUE
48 | LV_905-10_0_4_line_48 | NAYY 4x150 SE | 45 | 48 | 0.0090035 | 0.208 | 0.08 | 261 | 0 | 0.27 | 1 | 1 | cs | TRUE
49 | LV_905-10_0_4_line_49 | NAYY 4x150 SE | 46 | 49 | 0.0056403 | 0.208 | 0.08 | 261 | 0 | 0.27 | 1 | 1 | cs | TRUE
50 | LV_905-10_0_4_line_50 | NAYY 4x150 SE | 47 | 48 | 0.018019 | 0.208 | 0.08 | 261 | 0 | 0.27 | 1 | 1 | cs | TRUE
51 | LV_905-10_0_4_line_51 | NAYY 4x150 SE | 49 | 83 | 0.016813 | 0.208 | 0.08 | 261 | 0 | 0.27 | 1 | 1 | cs | TRUE
52 | LV_905-10_0_4_line_52 | NAYY 4x150 SE | 50 | 51 | 0.34768 | 0.208 | 0.08 | 261 | 0 | 0.27 | 1 | 1 | cs | TRUE
53 | LV_905-10_0_4_line_53 | NAYY 4x150 SE | 51 | 72 | 0.050947 | 0.208 | 0.08 | 261 | 0 | 0.27 | 1 | 1 | cs | TRUE
54 | LV_905-10_0_4_line_54 | NAYY 4x150 SE | 52 | 53 | 0.022472 | 0.208 | 0.08 | 261 | 0 | 0.27 | 1 | 1 | cs | TRUE
55 | LV_905-10_0_4_line_55 | NAYY 4x150 SE | 52 | 54 | 0.029653 | 0.208 | 0.08 | 261 | 0 | 0.27 | 1 | 1 | cs | TRUE
56 | LV_905-10_0_4_line_56 | NAYY 4x150 SE | 53 | 55 | 0.027945 | 0.208 | 0.08 | 261 | 0 | 0.27 | 1 | 1 | cs | TRUE
57 | LV_905-10_0_4_line_57 | NAYY 4x150 SE | 54 | 56 | 0.13778 | 0.208 | 0.08 | 261 | 0 | 0.27 | 1 | 1 | cs | TRUE
58 | LV_905-10_0_4_line_58 | NAYY 4x150 SE | 55 | 57 | 0.019382 | 0.208 | 0.08 | 261 | 0 | 0.27 | 1 | 1 | cs | TRUE
59 | LV_905-10_0_4_line_59 | NAYY 4x150 SE | 56 | 80 | 0.027498 | 0.208 | 0.08 | 261 | 0 | 0.27 | 1 | 1 | cs | TRUE
60 | LV_905-10_0_4_line_60 | NAYY 4x150 SE | 57 | 58 | 0.032953 | 0.208 | 0.08 | 261 | 0 | 0.27 | 1 | 1 | cs | TRUE
61 | LV_905-10_0_4_line_61 | NAYY 4x150 SE | 57 | 59 | 0.020616 | 0.208 | 0.08 | 261 | 0 | 0.27 | 1 | 1 | cs | TRUE
62 | LV_905-10_0_4_line_62 | NAYY 4x150 SE | 58 | 63 | 0.0022676 | 0.208 | 0.08 | 261 | 0 | 0.27 | 1 | 1 | cs | TRUE
63 | LV_905-10_0_4_line_63 | NAYY 4x150 SE | 58 | 60 | 0.014419 | 0.208 | 0.08 | 261 | 0 | 0.27 | 1 | 1 | cs | TRUE
64 | LV_905-10_0_4_line_64 | NAYY 4x150 SE | 59 | 71 | 0.023571 | 0.208 | 0.08 | 261 | 0 | 0.27 | 1 | 1 | cs | TRUE
65 | LV_905-10_0_4_line_65 | NAYY 4x150 SE | 60 | 61 | 0.030877 | 0.208 | 0.08 | 261 | 0 | 0.27 | 1 | 1 | cs | TRUE
66 | LV_905-10_0_4_line_66 | NAYY 4x150 SE | 61 | 62 | 0.016536 | 0.208 | 0.08 | 261 | 0 | 0.27 | 1 | 1 | cs | TRUE
67 | LV_905-10_0_4_line_67 | NAYY 4x150 SE | 63 | 64 | 0.026925 | 0.208 | 0.08 | 261 | 0 | 0.27 | 1 | 1 | cs | TRUE
68 | LV_905-10_0_4_line_68 | NAYY 4x150 SE | 64 | 69 | 0.010248 | 0.208 | 0.08 | 261 | 0 | 0.27 | 1 | 1 | cs | TRUE
69 | LV_905-10_0_4_line_69 | NAYY 4x150 SE | 65 | 66 | 0.016427 | 0.208 | 0.08 | 261 | 0 | 0.27 | 1 | 1 | cs | TRUE
70 | LV_905-10_0_4_line_70 | NAYY 4x150 SE | 66 | 67 | 0.016324 | 0.208 | 0.08 | 261 | 0 | 0.27 | 1 | 1 | cs | TRUE
71 | LV_905-10_0_4_line_71 | NAYY 4x150 SE | 66 | 68 | 0.023634 | 0.208 | 0.08 | 261 | 0 | 0.27 | 1 | 1 | cs | TRUE
72 | LV_905-10_0_4_line_72 | NAYY 4x150 SE | 68 | 69 | 0.018298 | 0.208 | 0.08 | 261 | 0 | 0.27 | 1 | 1 | cs | TRUE
73 | LV_905-10_0_4_line_73 | NAYY 4x150 SE | 70 | 71 | 0.013641 | 0.208 | 0.08 | 261 | 0 | 0.27 | 1 | 1 | cs | TRUE
74 | LV_905-10_0_4_line_74 | NAYY 4x150 SE | 70 | 72 | 0.032212 | 0.208 | 0.08 | 261 | 0 | 0.27 | 1 | 1 | cs | TRUE
75 | LV_905-10_0_4_line_75 | NAYY 4x150 SE | 72 | 73 | 0.018785 | 0.208 | 0.08 | 261 | 0 | 0.27 | 1 | 1 | cs | TRUE
76 | LV_905-10_0_4_line_76 | NAYY 4x150 SE | 74 | 75 | 0.005412 | 0.208 | 0.08 | 261 | 0 | 0.27 | 1 | 1 | cs | TRUE
77 | LV_905-10_0_4_line_77 | NAYY 4x150 SE | 74 | 76 | 0.013173 | 0.208 | 0.08 | 261 | 0 | 0.27 | 1 | 1 | cs | TRUE
78 | LV_905-10_0_4_line_78 | NAYY 4x150 SE | 75 | 78 | 0.038528 | 0.208 | 0.08 | 261 | 0 | 0.27 | 1 | 1 | cs | TRUE
79 | LV_905-10_0_4_line_79 | NAYY 4x150 SE | 76 | 79 | 0.017062 | 0.208 | 0.08 | 261 | 0 | 0.27 | 1 | 1 | cs | TRUE
80 | LV_905-10_0_4_line_80 | NAYY 4x150 SE | 77 | 79 | 0.002475 | 0.208 | 0.08 | 261 | 0 | 0.27 | 1 | 1 | cs | TRUE
81 | LV_905-10_0_4_line_81 | NAYY 4x150 SE | 80 | 81 | 0.011569 | 0.208 | 0.08 | 261 | 0 | 0.27 | 1 | 1 | cs | TRUE
82 | LV_905-10_0_4_line_82 | NAYY 4x150 SE | 81 | 82 | 0.002925 | 0.208 | 0.08 | 261 | 0 | 0.27 | 1 | 1 | cs | TRUE
83 | LV_905-10_0_4_line_83 | NAYY 4x150 SE | 83 | 84 | 0.010231 | 0.208 | 0.08 | 261 | 0 | 0.27 | 1 | 1 | cs | TRUE
84 | LV_905-10_0_4_line_84 | NAYY 4x150 SE | 84 | 85 | 0.017772 | 0.208 | 0.08 | 261 | 0 | 0.27 | 1 | 1 | cs | TRUE
85 | LV_905-10_0_4_line_85 | NAYY 4x150 SE | 85 | 86 | 0.0085472 | 0.208 | 0.08 | 261 | 0 | 0.27 | 1 | 1 | cs | TRUE

## trafo
| name | std_type | hv_bus | lv_bus | sn_mva | vn_hv_kv | vn_lv_kv | vk_percent | vkr_percent | pfe_kw | i0_percent | shift_degree | tap_side | tap_neutral | tap_min | tap_max | tap_step_percent | tap_step_degree | tap_pos | tap_phase_shifter | parallel | df | in_service
0 | LV_905-10_0_4_trafo_38 | 0.25 MVA 20/0.4 kV | 87 | 9 | 0.25 | 20 | 0.4 | 6 | 1.44 | 0.8 | 0.32 | 150 | hv | 0 | -2 | 2 | 2.5 | 0 | 0 | FALSE | 1 | 1 | TRUE

## line_geodata
| x0 | y0 | x1 | y1 | x2 | y2 | x3 | y3 | x4 | y4 | x5 | y5 | x6 | y6 | x7 | y7 | x8 | y8 | x9 | y9 | x10 | y10 | x11 | y11
0 | 2623315.8508 | 1202894.6632 | 2623324.2763 | 1202882.2458
1 | 2623310.8999 | 1202902.7939 | 2623315.1429 | 1202895.7065 | 2623315.8508 | 1202894.6632
2 | 2623324.2763 | 1202882.2458 | 2623332.6837 | 1202869.8551
3 | 2623310.8999 | 1202902.7939 | 2623298.8892 | 1202897.8889 | 2623290.4178 | 1202894.643
4 | 2623310.8999 | 1202902.7939 | 2623325.6488 | 1202908.6009
5 | 2623337.2331 | 1202863.1503 | 2623332.6837 | 1202869.8551
6 | 2623288.8929 | 1202899.3397 | 2623290.4178 | 1202894.643
7 | 2623290.4178 | 1202894.643 | 2623291.5376 | 1202890.4006 | 2623293.4489 | 1202884.1713 | 2623293.4535 | 1202884.1583
8 | 2623358.4972 | 1202921.5341 | 2623325.6488 | 1202908.6009
9 | 2623337.2331 | 1202863.1503 | 2623343.0874 | 1202854.5222
10 | 2623288.8929 | 1202899.3397 | 2623286.4007 | 1202916.028 | 2623284.7572 | 1202938.5747
11 | 2623288.8929 | 1202899.3397 | 2623281.9631 | 1202898.8347 | 2623266.1672 | 1202898.7177 | 2623265.4327 | 1202898.7586
12 | 2623304.1078 | 1202859.099 | 2623297.0107 | 1202874.1908 | 2623293.4535 | 1202884.1583
13 | 2623358.4972 | 1202921.5341 | 2623925.1781 | 1203208.5405
14 | 2623344.0101 | 1202853.1623 | 2623343.0874 | 1202854.5222
15 | 2623282.371 | 1202988.1182 | 2623283.306 | 1202958.4837 | 2623284.7572 | 1202938.5747
16 | 2623247.8977 | 1202900.9471 | 2623254.8419 | 1202899.5074 | 2623258.3434 | 1202899.1542 | 2623265.4327 | 1202898.7586
17 | 2623326.8469 | 1202817.298 | 2623304.1078 | 1202859.099
18 | 2623925.1781 | 1203208.5405 | 2623940.9093 | 1203209.7892
19 | 2623957.6886 | 1203250.6381 | 2623953.9608 | 1203242.9412 | 2623949.6911 | 1203237.5545 | 2623934.356 | 1203219.4721 | 2623925.1781 | 1203208.5405
20 | 2623344.0101 | 1202853.1623 | 2623360.2499 | 1202859.6257
21 | 2623344.0101 | 1202853.1623 | 2623356.1675 | 1202836.1859
22 | 2623372.712 | 1202813.0834 | 2623369.2897 | 1202817.8622
23 | 2623356.1675 | 1202836.1859 | 2623369.2897 | 1202817.8622
24 | 2624076.701 | 1203109.06 | 2624082.2837 | 1203103.913 | 2624088.6015 | 1203093.4483
25 | 2624194.1869 | 1203107.3994 | 2624088.6015 | 1203093.4483
26 | 2624009.5212 | 1203167.4872 | 2624076.701 | 1203109.06
27 | 2624194.1869 | 1203107.3994 | 2624201.2435 | 1203108.4507
28 | 2623985.4589 | 1203199.3504 | 2623987.8751 | 1203200.4759 | 2623991.5433 | 1203202.1693 | 2623993.8848 | 1203202.6456 | 2623995.5748 | 1203202.4189 | 2623997.0318 | 1203201.4909 | 2623998.7078 | 1203199.0852 | 2624001.9529 | 1203192.439 | 2624005.1533 | 1203183.6581 | 2624009.5212 | 1203167.4872
29 | 2624201.2435 | 1203108.4507 | 2624205.2889 | 1203107.1886 | 2624208.9746 | 1203098.9101 | 2624210.5436 | 1203089.169
30 | 2623974.026 | 1203195.1175 | 2623984.1918 | 1203198.7602 | 2623985.4589 | 1203199.3504
31 | 2623199.8682 | 1202781.3738 | 2623200.1194 | 1202779.3959
32 | 2623187.4138 | 1202749.497 | 2623194.9566 | 1202764.6567 | 2623198.837 | 1202772.5983 | 2623199.8325 | 1202776.849 | 2623200.1194 | 1202779.3959 | 2623200.1194 | 1202779.3959
33 | 2623199.8682 | 1202781.3738 | 2623199.8682 | 1202781.3738 | 2623199.1921 | 1202783.0499 | 2623198.166 | 1202784.7246
34 | 2623187.4138 | 1202749.497 | 2623204.6282 | 1202742.9823 | 2623211.6032 | 1202739.7409 | 2623220.5694 | 1202735.1732 | 2623228.3179 | 1202730.6563
35 | 2623182.2568 | 1202817.7144 | 2623182.3573 | 1202813.368 | 2623179.8327 | 1202807.0548 | 2623180.8577 | 1202801.7447 | 2623186.1758 | 1202796.0399 | 2623194.9816 | 1202787.6472 | 2623198.166 | 1202784.7246
36 | 2623228.3179 | 1202730.6563 | 2623240.3383 | 1202723.8087
37 | 2623195.6939 | 1202864.9813 | 2623178.9933 | 1202833.2214 | 2623178.5994 | 1202828.8397 | 2623183.2363 | 1202820.2085 | 2623182.2568 | 1202817.7144
38 | 2623195.6939 | 1202864.9813 | 2623197.9201 | 1202864.4603
39 | 2623195.6939 | 1202864.9813 | 2623181.0927 | 1202868.406
40 | 2623197.9201 | 1202864.4603 | 2623202.891 | 1202863.2971 | 2623207.9921 | 1202862.5054 | 2623213.6479 | 1202861.927 | 2623220.1848 | 1202861.7411 | 2623245.157 | 1202862.8193
41 | 2623255.8349 | 1202863.2803 | 2623245.157 | 1202862.8193
42 | 2623255.8349 | 1202863.2803 | 2623259.3116 | 1202859.5251 | 2623277.1693 | 1202847.3303
43 | 2623171.891 | 1202914.2618 | 2623186.2716 | 1202912.7154 | 2623203.1504 | 1202910.2239 | 2623210.0993 | 1202908.7833
44 | 2623210.0993 | 1202908.7833 | 2623229.9156 | 1202904.675
45 | 2623229.9156 | 1202904.675 | 2623247.8977 | 1202900.9471
46 | 2623326.8469 | 1202817.298 | 2623328.2264 | 1202814.7575 | 2623339.3708 | 1202797.9806
47 | 2623326.8469 | 1202817.298 | 2623322.0812 | 1202815.9676 | 2623315.8223 | 1202820.9348 | 2623299.4847 | 1202832.0915
48 | 2623277.1693 | 1202847.3303 | 2623284.6046 | 1202842.2529
49 | 2623339.3708 | 1202797.9806 | 2623342.7301 | 1202793.4499
50 | 2623284.6046 | 1202842.2529 | 2623299.4847 | 1202832.0915
51 | 2623342.7301 | 1202793.4499 | 2623350.2941 | 1202783.2485 | 2623352.5683 | 1202779.8215
52 | 2623815.1509 | 1203407.9297 | 2623738.5446 | 1203747.0668
53 | 2623840.6727 | 1203364.2223 | 2623831.2479 | 1203375.1686 | 2623815.1509 | 1203407.9297
54 | 2623923.5215 | 1203388.4033 | 2623923.0662 | 1203384.6845 | 2623923.001 | 1203380.0706 | 2623923.3139 | 1203376.0252 | 2623923.9981 | 1203372.3481 | 2623924.8554 | 1203369.1498 | 2623926.0169 | 1203366.3816
55 | 2623943.6199 | 1203385.7339 | 2623938.6982 | 1203389.3051 | 2623936.1102 | 1203391.4959 | 2623933.3071 | 1203394.2084 | 2623931.9314 | 1203395.7482 | 2623930.5582 | 1203396.6655 | 2623929.1503 | 1203396.7599 | 2623927.5462 | 1203396.4422 | 2623925.8912 | 1203395.5462 | 2623924.7339 | 1203393.8295 | 2623923.6409 | 1203389.3782 | 2623923.5215 | 1203388.4033
56 | 2623926.0169 | 1203366.3816 | 2623928.9114 | 1203359.4829 | 2623929.9677 | 1203355.9852 | 2623930.4507 | 1203353.1633 | 2623930.3856 | 1203350.4171 | 2623930.0147 | 1203348.0477 | 2623929.3016 | 1203345.6213 | 2623928.1462 | 1203343.4265 | 2623926.246 | 1203341.051 | 2623925.679 | 1203340.5593
57 | 2623943.6199 | 1203385.7339 | 2624045.1831 | 1203478.8366
58 | 2623911.0362 | 1203327.8607 | 2623925.679 | 1203340.5593
59 | 2624045.1831 | 1203478.8366 | 2624058.0112 | 1203484.3801 | 2624065.052 | 1203489.2666 | 2624068.2167 | 1203493.1482
60 | 2623911.0362 | 1203327.8607 | 2623914.071 | 1203324.2931 | 2623930.5213 | 1203301.2684
61 | 2623911.0362 | 1203327.8607 | 2623900.7726 | 1203339.226 | 2623897.3505 | 1203343.2764
62 | 2623930.5213 | 1203301.2684 | 2623931.8398 | 1203299.4235
63 | 2623930.5213 | 1203301.2684 | 2623938.7378 | 1203305.2479 | 2623943.6199 | 1203307.284
64 | 2623882.1385 | 1203361.2812 | 2623897.3505 | 1203343.2764
65 | 2623943.6199 | 1203307.284 | 2623949.8809 | 1203309.895 | 2623959.5296 | 1203313.4022 | 2623964.2154 | 1203315.5555 | 2623966.7639 | 1203317.5446 | 2623968.2475 | 1203319.4627 | 2623969.591 | 1203322.1584 | 2623969.591 | 1203322.1584
66 | 2623969.591 | 1203322.1584 | 2623969.8623 | 1203324.7165 | 2623969.4266 | 1203327.1161 | 2623968.6321 | 1203329.8144 | 2623967.2079 | 1203332.0766 | 2623965.1378 | 1203334.1138 | 2623962.4257 | 1203335.6844
67 | 2623945.6962 | 1203276.3474 | 2623945.6705 | 1203276.3931 | 2623936.5151 | 1203292.1874 | 2623932.5336 | 1203298.4527 | 2623931.8398 | 1203299.4235
68 | 2623945.6962 | 1203276.3474 | 2623950.7262 | 1203267.4183
69 | 2623975.2472 | 1203266.3282 | 2623983.5111 | 1203271.7531 | 2623989.1834 | 1203275.0116
70 | 2623975.2472 | 1203266.3282 | 2623980.4754 | 1203250.8628
71 | 2623957.6886 | 1203250.6381 | 2623962.8916 | 1203256.64 | 2623967.5542 | 1203260.8166 | 2623973.0616 | 1203264.8964 | 2623975.2472 | 1203266.3282
72 | 2623957.6886 | 1203250.6381 | 2623957.0434 | 1203254.0597 | 2623955.8427 | 1203257.4901 | 2623954.0998 | 1203261.4297 | 2623950.7262 | 1203267.4183
73 | 2623872.1116 | 1203369.7284 | 2623875.7596 | 1203368.8314 | 2623882.1385 | 1203361.2812
74 | 2623840.6727 | 1203364.2223 | 2623846.937 | 1203363.5803 | 2623854.9562 | 1203365.491 | 2623872.1116 | 1203369.7284 | 2623872.1116 | 1203369.7284
75 | 2623840.6727 | 1203364.2223 | 2623826.5737 | 1203351.8089
76 | 2623971.5719 | 1203199.9436 | 2623974.026 | 1203195.1175
77 | 2623971.5719 | 1203199.9436 | 2623965.2951 | 1203203.6539 | 2623959.9167 | 1203206.0348
78 | 2623974.026 | 1203195.1175 | 2623975.5808 | 1203190.6657 | 2623977.9612 | 1203181.4479 | 2623983.3649 | 1203157.7638
79 | 2623943.3787 | 1203209.8222 | 2623947.0866 | 1203209.6287 | 2623950.9471 | 1203208.8882 | 2623955.1521 | 1203207.6488 | 2623959.1974 | 1203206.3532 | 2623959.9167 | 1203206.0348
80 | 2623943.3787 | 1203209.8222 | 2623942.1399 | 1203209.8869 | 2623940.9093 | 1203209.7892
81 | 2624068.2167 | 1203493.1482 | 2624063.4419 | 1203503.6903
82 | 2624063.4419 | 1203503.6903 | 2624062.2291 | 1203506.3536
83 | 2623358.2254 | 1202771.2971 | 2623352.5683 | 1202779.8215
84 | 2623358.2254 | 1202771.2971 | 2623361.5381 | 1202766.3053 | 2623367.1212 | 1202757.0775 | 2623367.5755 | 1202756.1916
85 | 2623371.4749 | 1202748.5858 | 2623367.5755 | 1202756.1916

## bus_geodata
| x | y | coords
0 | 2623315.8508 | 1202894.6632
1 | 2623324.2763 | 1202882.2458
2 | 2623310.8999 | 1202902.7939
3 | 2623332.6837 | 1202869.8551
4 | 2623290.4178 | 1202894.643
5 | 2623325.6488 | 1202908.6009
6 | 2623337.2331 | 1202863.1503
7 | 2623288.8929 | 1202899.3397
8 | 2623293.4535 | 1202884.1583
9 | 2623358.4972 | 1202921.5341
10 | 2623343.0874 | 1202854.5222
11 | 2623284.7572 | 1202938.5747
12 | 2623265.4327 | 1202898.7586
13 | 2623304.1079 | 1202859.099
14 | 2623925.1781 | 1203208.5405
15 | 2623344.0101 | 1202853.1623
16 | 2623372.712 | 1202813.0834
17 | 2623369.2897 | 1202817.8622
18 | 2623356.1675 | 1202836.1859
19 | 2623360.2499 | 1202859.6257
20 | 2624088.6015 | 1203093.4483
21 | 2624076.701 | 1203109.06
22 | 2624194.1869 | 1203107.3994
23 | 2624009.5212 | 1203167.4872
24 | 2624201.2435 | 1203108.4507
25 | 2623985.4589 | 1203199.3504
26 | 2624210.5436 | 1203089.169
27 | 2623200.1194 | 1202779.3959
28 | 2623199.8682 | 1202781.3738
29 | 2623187.4138 | 1202749.497
30 | 2623198.166 | 1202784.7246
31 | 2623228.3179 | 1202730.6563
32 | 2623182.2568 | 1202817.7144
33 | 2623240.3383 | 1202723.8087
34 | 2623195.6939 | 1202864.9813
35 | 2623197.9201 | 1202864.4603
36 | 2623181.0927 | 1202868.406
37 | 2623245.157 | 1202862.8193
38 | 2623255.8349 | 1202863.2803
39 | 2623171.891 | 1202914.2618
40 | 2623210.0993 | 1202908.7833
41 | 2623229.9156 | 1202904.675
42 | 2623247.8977 | 1202900.9471
43 | 2623282.371 | 1202988.1182
44 | 2623326.8469 | 1202817.298
45 | 2623277.1693 | 1202847.3303
46 | 2623339.3708 | 1202797.9806
47 | 2623299.4847 | 1202832.0915
48 | 2623284.6046 | 1202842.2529
49 | 2623342.7301 | 1202793.4499
50 | 2623738.5446 | 1203747.0668
51 | 2623815.1509 | 1203407.9297
52 | 2623923.5215 | 1203388.4033
53 | 2623926.0169 | 1203366.3816
54 | 2623943.6199 | 1203385.7339
55 | 2623925.679 | 1203340.5593
56 | 2624045.1831 | 1203478.8366
57 | 2623911.0362 | 1203327.8607
58 | 2623930.5213 | 1203301.2684
59 | 2623897.3505 | 1203343.2764
60 | 2623943.6199 | 1203307.284
61 | 2623969.591 | 1203322.1584
62 | 2623962.4257 | 1203335.6844
63 | 2623931.8398 | 1203299.4235
64 | 2623945.6962 | 1203276.3474
65 | 2623989.1834 | 1203275.0116
66 | 2623975.2472 | 1203266.3282
67 | 2623980.4754 | 1203250.8628
68 | 2623957.6886 | 1203250.6381
69 | 2623950.7262 | 1203267.4183
70 | 2623872.1116 | 1203369.7284
71 | 2623882.1385 | 1203361.2812
72 | 2623840.6727 | 1203364.2223
73 | 2623826.5737 | 1203351.8089
74 | 2623971.5719 | 1203199.9436
75 | 2623974.026 | 1203195.1175
76 | 2623959.9167 | 1203206.0348
77 | 2623940.9093 | 1203209.7892
78 | 2623983.3649 | 1203157.7638
79 | 2623943.3787 | 1203209.8222
80 | 2624068.2167 | 1203493.1482
81 | 2624063.4419 | 1203503.6903
82 | 2624062.2291 | 1203506.3536
83 | 2623352.5683 | 1202779.8215
84 | 2623358.2254 | 1202771.2971
85 | 2623367.5755 | 1202756.1916
86 | 2623371.4749 | 1202748.5858
87 | 2623310.8999 | 1202902.7939

## line_std_types
| c_nf_per_km | r_ohm_per_km | x_ohm_per_km | max_i_ka | type | q_mm2 | alpha | voltage_rating
NAYY 4x50 SE | 210 | 0.642 | 0.083 | 0.142 | cs | 50 | 0.00403 | LV
NAYY 4x120 SE | 264 | 0.225 | 0.08 | 0.242 | cs | 120 | 0.00403 | LV
NAYY 4x150 SE | 261 | 0.208 | 0.08 | 0.27 | cs | 150 | 0.00403 | LV
NA2XS2Y 1x95 RM/25 12/20 kV | 216 | 0.313 | 0.132 | 0.252 | cs | 95 | 0.00403 | MV
NA2XS2Y 1x185 RM/25 12/20 kV | 273 | 0.161 | 0.117 | 0.362 | cs | 185 | 0.00403 | MV
NA2XS2Y 1x240 RM/25 12/20 kV | 304 | 0.122 | 0.112 | 0.421 | cs | 240 | 0.00403 | MV
NA2XS2Y 1x95 RM/25 6/10 kV | 315 | 0.313 | 0.123 | 0.249 | cs | 95 | 0.00403 | MV
NA2XS2Y 1x185 RM/25 6/10 kV | 406 | 0.161 | 0.11 | 0.358 | cs | 185 | 0.00403 | MV
NA2XS2Y 1x240 RM/25 6/10 kV | 456 | 0.122 | 0.105 | 0.416 | cs | 240 | 0.00403 | MV
NA2XS2Y 1x150 RM/25 12/20 kV | 250 | 0.206 | 0.116 | 0.319 | cs | 150 | 0.00403 | MV
NA2XS2Y 1x120 RM/25 12/20 kV | 230 | 0.253 | 0.119 | 0.283 | cs | 120 | 0.00403 | MV
NA2XS2Y 1x70 RM/25 12/20 kV | 190 | 0.443 | 0.132 | 0.22 | cs | 70 | 0.00403 | MV
NA2XS2Y 1x150 RM/25 6/10 kV | 360 | 0.206 | 0.11 | 0.315 | cs | 150 | 0.00403 | MV
NA2XS2Y 1x120 RM/25 6/10 kV | 340 | 0.253 | 0.113 | 0.28 | cs | 120 | 0.00403 | MV
NA2XS2Y 1x70 RM/25 6/10 kV | 280 | 0.443 | 0.123 | 0.217 | cs | 70 | 0.00403 | MV
N2XS(FL)2Y 1x120 RM/35 64/110 kV | 112 | 0.153 | 0.166 | 0.366 | cs | 120 | 0.00393 | HV
N2XS(FL)2Y 1x185 RM/35 64/110 kV | 125 | 0.099 | 0.156 | 0.457 | cs | 185 | 0.00393 | HV
N2XS(FL)2Y 1x240 RM/35 64/110 kV | 135 | 0.075 | 0.149 | 0.526 | cs | 240 | 0.00393 | HV
N2XS(FL)2Y 1x300 RM/35 64/110 kV | 144 | 0.06 | 0.144 | 0.588 | cs | 300 | 0.00393 | HV
15-AL1/3-ST1A 0.4 | 11 | 1.8769 | 0.35 | 0.105 | ol | 16 | 0.00403 | LV
24-AL1/4-ST1A 0.4 | 11.25 | 1.2012 | 0.335 | 0.14 | ol | 24 | 0.00403 | LV
48-AL1/8-ST1A 0.4 | 12.2 | 0.5939 | 0.3 | 0.21 | ol | 48 | 0.00403 | LV
94-AL1/15-ST1A 0.4 | 13.2 | 0.306 | 0.29 | 0.35 | ol | 94 | 0.00403 | LV
34-AL1/6-ST1A 10.0 | 9.7 | 0.8342 | 0.36 | 0.17 | ol | 34 | 0.00403 | MV
48-AL1/8-ST1A 10.0 | 10.1 | 0.5939 | 0.35 | 0.21 | ol | 48 | 0.00403 | MV
70-AL1/11-ST1A 10.0 | 10.4 | 0.4132 | 0.339 | 0.29 | ol | 70 | 0.00403 | MV
94-AL1/15-ST1A 10.0 | 10.75 | 0.306 | 0.33 | 0.35 | ol | 94 | 0.00403 | MV
122-AL1/20-ST1A 10.0 | 11.1 | 0.2376 | 0.323 | 0.41 | ol | 122 | 0.00403 | MV
149-AL1/24-ST1A 10.0 | 11.25 | 0.194 | 0.315 | 0.47 | ol | 149 | 0.00403 | MV
34-AL1/6-ST1A 20.0 | 9.15 | 0.8342 | 0.382 | 0.17 | ol | 34 | 0.00403 | MV
48-AL1/8-ST1A 20.0 | 9.5 | 0.5939 | 0.372 | 0.21 | ol | 48 | 0.00403 | MV
70-AL1/11-ST1A 20.0 | 9.7 | 0.4132 | 0.36 | 0.29 | ol | 70 | 0.00403 | MV
94-AL1/15-ST1A 20.0 | 10 | 0.306 | 0.35 | 0.35 | ol | 94 | 0.00403 | MV
122-AL1/20-ST1A 20.0 | 10.3 | 0.2376 | 0.344 | 0.41 | ol | 122 | 0.00403 | MV
149-AL1/24-ST1A 20.0 | 10.5 | 0.194 | 0.337 | 0.47 | ol | 149 | 0.00403 | MV
184-AL1/30-ST1A 20.0 | 10.75 | 0.1571 | 0.33 | 0.535 | ol | 184 | 0.00403 | MV
243-AL1/39-ST1A 20.0 | 11 | 0.1188 | 0.32 | 0.645 | ol | 243 | 0.00403 | MV
48-AL1/8-ST1A 110.0 | 8 | 0.5939 | 0.46 | 0.21 | ol | 48 | 0.00403 | HV
70-AL1/11-ST1A 110.0 | 8.4 | 0.4132 | 0.45 | 0.29 | ol | 70 | 0.00403 | HV
94-AL1/15-ST1A 110.0 | 8.65 | 0.306 | 0.44 | 0.35 | ol | 94 | 0.00403 | HV
122-AL1/20-ST1A 110.0 | 8.5 | 0.2376 | 0.43 | 0.41 | ol | 122 | 0.00403 | HV
149-AL1/24-ST1A 110.0 | 8.75 | 0.194 | 0.41 | 0.47 | ol | 149 | 0.00403 | HV
184-AL1/30-ST1A 110.0 | 8.8 | 0.1571 | 0.4 | 0.535 | ol | 184 | 0.00403 | HV
243-AL1/39-ST1A 110.0 | 9 | 0.1188 | 0.39 | 0.645 | ol | 243 | 0.00403 | HV
305-AL1/39-ST1A 110.0 | 9.2 | 0.0949 | 0.38 | 0.74 | ol | 305 | 0.00403 | HV
490-AL1/64-ST1A 110.0 | 9.75 | 0.059 | 0.37 | 0.96 | ol | 490 | 0.00403 | HV
679-AL1/86-ST1A 110.0 | 9.95 | 0.042 | 0.36 | 1.15 | ol | 679 | 0.00403 | HV
490-AL1/64-ST1A 220.0 | 10 | 0.059 | 0.285 | 0.96 | ol | 490 | 0.00403 | HV
679-AL1/86-ST1A 220.0 | 11.7 | 0.042 | 0.275 | 1.15 | ol | 679 | 0.00403 | HV
490-AL1/64-ST1A 380.0 | 11 | 0.059 | 0.253 | 0.96 | ol | 490 | 0.00403 | HV
679-AL1/86-ST1A 380.0 | 14.6 | 0.042 | 0.25 | 1.15 | ol | 679 | 0.00403 | HV

## trafo_std_types
| i0_percent | pfe_kw | vkr_percent | sn_mva | vn_lv_kv | vn_hv_kv | vk_percent | shift_degree | vector_group | tap_side | tap_neutral | tap_min | tap_max | tap_step_degree | tap_step_percent | tap_phase_shifter
160 MVA 380/110 kV | 0.06 | 60 | 0.25 | 160 | 110 | 380 | 12.2 | 0 | Yy0 | hv | 0 | -9 | 9 | 0 | 1.5 | FALSE
100 MVA 220/110 kV | 0.06 | 55 | 0.26 | 100 | 110 | 220 | 12 | 0 | Yy0 | hv | 0 | -9 | 9 | 0 | 1.5 | FALSE
63 MVA 110/20 kV | 0.04 | 22 | 0.32 | 63 | 20 | 110 | 18 | 150 | YNd5 | hv | 0 | -9 | 9 | 0 | 1.5 | FALSE
40 MVA 110/20 kV | 0.05 | 18 | 0.34 | 40 | 20 | 110 | 16.2 | 150 | YNd5 | hv | 0 | -9 | 9 | 0 | 1.5 | FALSE
25 MVA 110/20 kV | 0.07 | 14 | 0.41 | 25 | 20 | 110 | 12 | 150 | YNd5 | hv | 0 | -9 | 9 | 0 | 1.5 | FALSE
63 MVA 110/10 kV | 0.04 | 22 | 0.32 | 63 | 10 | 110 | 18 | 150 | YNd5 | hv | 0 | -9 | 9 | 0 | 1.5 | FALSE
40 MVA 110/10 kV | 0.05 | 18 | 0.34 | 40 | 10 | 110 | 16.2 | 150 | YNd5 | hv | 0 | -9 | 9 | 0 | 1.5 | FALSE
25 MVA 110/10 kV | 0.07 | 14 | 0.41 | 25 | 10 | 110 | 12 | 150 | YNd5 | hv | 0 | -9 | 9 | 0 | 1.5 | FALSE
0.25 MVA 20/0.4 kV | 0.32 | 0.8 | 1.44 | 0.25 | 0.4 | 20 | 6 | 150 | Yzn5 | hv | 0 | -2 | 2 | 0 | 2.5 | FALSE
0.4 MVA 20/0.4 kV | 0.3375 | 1.35 | 1.425 | 0.4 | 0.4 | 20 | 6 | 150 | Dyn5 | hv | 0 | -2 | 2 | 0 | 2.5 | FALSE
0.63 MVA 20/0.4 kV | 0.2619 | 1.65 | 1.206 | 0.63 | 0.4 | 20 | 6 | 150 | Dyn5 | hv | 0 | -2 | 2 | 0 | 2.5 | FALSE
0.25 MVA 10/0.4 kV | 0.24 | 0.6 | 1.2 | 0.25 | 0.4 | 10 | 4 | 150 | Dyn5 | hv | 0 | -2 | 2 | 0 | 2.5 | FALSE
0.4 MVA 10/0.4 kV | 0.2375 | 0.95 | 1.325 | 0.4 | 0.4 | 10 | 4 | 150 | Dyn5 | hv | 0 | -2 | 2 | 0 | 2.5 | FALSE
0.63 MVA 10/0.4 kV | 0.1873 | 1.18 | 1.0794 | 0.63 | 0.4 | 10 | 4 | 150 | Dyn5 | hv | 0 | -2 | 2 | 0 | 2.5 | FALSE

## trafo3w_std_types
| sn_hv_mva | sn_mv_mva | sn_lv_mva | vn_hv_kv | vn_mv_kv | vn_lv_kv | vk_hv_percent | vk_mv_percent | vk_lv_percent | vkr_hv_percent | vkr_mv_percent | vkr_lv_percent | pfe_kw | i0_percent | shift_mv_degree | shift_lv_degree | vector_group | tap_side | tap_neutral | tap_min | tap_max | tap_step_percent
63/25/38 MVA 110/20/10 kV | 63 | 25 | 38 | 110 | 20 | 10 | 10.4 | 10.4 | 10.4 | 0.28 | 0.32 | 0.35 | 35 | 0.89 | 0 | 0 | YN0yn0yn0 | hv | 0 | -10 | 10 | 1.2
63/25/38 MVA 110/10/10 kV | 63 | 25 | 38 | 110 | 10 | 10 | 10.4 | 10.4 | 10.4 | 0.28 | 0.32 | 0.35 | 35 | 0.89 | 0 | 0 | YN0yn0yn0 | hv | 0 | -10 | 10 | 1.2

## fuse_std_types
| fuse_type | i_rated_a | t_avg | t_min | t_total | x_avg | x_min | x_total
HV 100A | HV 100A | 100 | 0 | [10.0, 3.64, 0.854, 0.281, 0.1, 0.0531, 0.022, 0.01] | [10.0, 4.267, 1.21, 0.403, 0.1, 0.058, 0.022, 0.01] | 0 | [300.0, 350.0, 450.0, 550.0, 700.0, 850.0, 1200.0, 1752.0] | [600.0, 700.0, 900.0, 1150.0, 1665.0, 2000.0, 3000.0, 4313.0]
HV 10A | HV 10A | 10 | 0 | [10.0, 1675.0, 0.344, 0.156, 0.1, 0.0417, 0.0171, 0.01] | [10.0, 1.3, 0.3, 0.155, 0.1, 0.0555, 0.023, 0.01] | 0 | [30.0, 32.0, 35.0, 37.0, 39.0, 50.0, 70.0, 88.0] | [60.0, 70.0, 80.0, 87.0, 94.0, 110.0, 150.0, 216.0]
HV 125A | HV 125A | 125 | 0 | [10.0, 1.82, 0.344, 0.1, 0.0467, 0.0269, 0.01] | [10.0, 2.478, 0.426, 0.1, 0.0427, 0.0211, 0.01] | 0 | [375.0, 500.0, 700.0, 925.0, 1200.0, 1500.0, 2341.0] | [750.0, 1000.0, 1500.0, 2200.0, 3000.0, 4000.0, 5765.0]
HV 160A | HV 160A | 160 | 0 | [10.0, 4.15, 1.03, 0.198, 0.1, 0.051, 0.0172, 0.01] | [10.0, 2.3, 0.734, 0.274, 0.1, 0.046, 0.0177, 0.01] | 0 | [480.0, 550.0, 700.0, 1000.0, 1260.0, 1600.0, 2500.0, 3227.0] | [960.0, 1300.0, 1700.0, 2200.0, 2996.0, 4000.0, 6000.0, 7946.0]
HV 16A | HV 16A | 16 | 0 | [10.0, 0.352, 0.164, 0.1, 0.0649, 0.0342, 0.01] | [10.0, 2.34, 0.722, 0.181, 0.1, 0.055, 0.0296, 0.01] | 0 | [48.0, 60.0, 65.0, 71.0, 80.0, 100.0, 162.0] | [96.0, 110.0, 125.0, 150.0, 168.0, 200.0, 250.0, 398.0]
HV 200A | HV 200A | 200 | 0 | [10.0, 4.267, 1.21, 0.403, 0.1, 0.058, 0.022, 0.01] | [10.0, 3.73, 1.654, 0.328, 0.1, 0.0531, 0.019, 0.01] | 0 | [600.0, 700.0, 900.0, 1150.0, 1665.0, 2000.0, 3000.0, 4313.0] | [1200.0, 1500.0, 1800.0, 2700.0, 3960.0, 5000.0, 7500.0, 10620.0]
HV 20A | HV 20A | 20 | 0 | [10.0, 1.3, 0.3, 0.155, 0.1, 0.0555, 0.023, 0.01] | [10.0, 1.3, 0.161, 0.1, 0.0611, 0.0399, 0.0141, 0.01] | 0 | [60.0, 70.0, 80.0, 87.0, 94.0, 110.0, 150.0, 216.0] | [120.0, 150.0, 200.0, 223.0, 260.0, 300.0, 450.0, 532.0]
HV 25A | HV 25A | 25 | 0 | [10.0, 2.512, 0.833, 0.299, 0.1, 0.0372, 0.0223, 0.01] | [10.0, 3.125, 0.597, 0.198, 0.1, 0.0378, 0.022, 0.01] | 0 | [75.0, 82.0, 90.0, 100.0, 124.0, 170.0, 200.0, 289.0] | [150.0, 170.0, 210.0, 250.0, 294.0, 400.0, 500.0, 711.0]
HV 31.5A | HV 31.5A | 31.5 | 0 | [10.0, 2.34, 0.722, 0.181, 0.1, 0.055, 0.0296, 0.01] | [10.0, 2.84, 0.368, 0.164, 0.1, 0.0621, 0.0378, 0.0195, 0.01] | 0 | [95.0, 110.0, 125.0, 150.0, 165.0, 200.0, 250.0, 390.0] | [189.0, 220.0, 300.0, 350.0, 393.0, 450.0, 530.0, 700.0, 960.0]
HV 40A | HV 40A | 40 | 0 | [10.0, 1.3, 0.161, 0.1, 0.0611, 0.0399, 0.0141, 0.01] | [10.0, 2.05, 0.369, 0.198, 0.1, 0.051, 0.0298, 0.01] | 0 | [120.0, 150.0, 200.0, 223.0, 260.0, 300.0, 450.0, 532.0] | [240.0, 300.0, 400.0, 450.0, 530.0, 650.0, 800.0, 1311.0]
HV 50A | HV 50A | 50 | 0 | [10.0, 3.215, 0.597, 0.198, 0.1, 0.0378, 0.022, 0.01] | [10.0, 3.64, 0.854, 0.281, 0.1, 0.0531, 0.022, 0.01] | 0 | [150.0, 170.0, 210.0, 250.0, 294.0, 400.0, 500.0, 711.0] | [300.0, 350.0, 450.0, 550.0, 700.0, 850.0, 1200.0, 1752.0]
HV 6.3A | HV 6.3A | 6.3 | 0 | [10.0, 1.39, 0.344, 0.168, 0.1, 0.056, 0.0263, 0.01] | [10.0, 1.711, 0.516, 0.198, 0.1, 0.0634, 0.0303, 0.01] | 0 | [19.0, 19.5, 20.4, 20.8, 22.0, 25.0, 32.0, 48.0] | [38.0, 40.0, 43.0, 48.0, 53.0, 60.0, 75.0, 118.0]
HV 63A | HV 63A | 63 | 0 | [10.0, 2.84, 0.368, 0.164, 0.1, 0.0621, 0.0378, 0.0195, 0.01] | [10.0, 1.82, 0.344, 0.1, 0.0467, 0.0269, 0.01] | 0 | [189.0, 220.0, 300.0, 350.0, 393.0, 450.0, 530.0, 700.0, 961.0] | [378.0, 500.0, 700.0, 934.0, 1200.0, 1500.0, 2366.0]
HV 80A | HV 80A | 80 | 0 | [10.0, 2.05, 0.369, 0.198, 0.1, 0.051, 0.0298, 0.01] | [10.0, 4.15, 1.03, 0.198, 0.1, 0.051, 0.0172, 0.01] | 0 | [240.0, 300.0, 400.0, 450.0, 530.0, 650.0, 800.0, 1311.0] | [480.0, 550.0, 700.0, 1000.0, 1260.0, 1600.0, 2500.0, 3227.0]
Siemens NH-1-100 | Siemens NH-1-100 | 100 | [5400.0, 2000.0, 400.0, 20.0, 1.0, 0.2, 0.012, 0.004] | 0 | 0 | [150.0, 190.0, 250.0, 430.0, 900.0, 1250.0, 2700.0, 3600.0] | 0 | 0
Siemens NH-1-125 | Siemens NH-1-125 | 125 | [4800.0, 120.0, 7.0, 0.1, 0.004] | 0 | 0 | [180.0, 400.0, 740.0, 2000.0, 4250.0] | 0 | 0
Siemens NH-1-16 | Siemens NH-1-16 | 16 | [4000.0, 400.0, 2.0, 0.1, 0.04, 0.01] | 0 | 0 | [26.0, 35.0, 75.0, 150.0, 200.0, 300.0] | 0 | 0
Siemens NH-1-160 | Siemens NH-1-160 | 160 | [4800.0, 120.0, 7.0, 0.1, 0.004] | 0 | 0 | [210.0, 500.0, 900.0, 2300.0, 5000.0] | 0 | 0
Siemens NH-1-25 | Siemens NH-1-25 | 25 | [4000.0, 1000.0, 10.0, 0.2, 0.02, 0.01] | 0 | 0 | [40.0, 50.0, 100.0, 210.0, 400.0, 500.0] | 0 | 0
Siemens NH-1-50 | Siemens NH-1-50 | 50 | [4000.0, 40.0, 4.0, 1.0, 0.02, 0.01] | 0 | 0 | [86.0, 200.0, 300.0, 400.0, 1000.0, 1280.0] | 0 | 0
Siemens NH-1-63 | Siemens NH-1-63 | 63 | [4000.0, 100.0, 10.0, 2.0, 0.04, 0.01] | 0 | 0 | [100.0, 200.0, 300.0, 400.0, 1000.0, 1500.0] | 0 | 0
Siemens NH-1-80 | Siemens NH-1-80 | 80 | [4800.0, 120.0, 7.0, 0.1, 0.01] | 0 | 0 | [150.58, 250.0, 450.0, 1150.0, 2470.0] | 0 | 0
Siemens NH-2-1000 | Siemens NH-2-1000 | 1000 | [4800.0, 120.0, 7.0, 0.1, 0.004] | 0 | 0 | [1900.0, 3500.0, 8400.0, 24000.0, 52000.0] | 0 | 0
Siemens NH-2-200 | Siemens NH-2-200 | 200 | [4800.0, 120.0, 7.0, 0.1, 0.004] | 0 | 0 | [280.0, 650.0, 1200.0, 3000.0, 7000.0] | 0 | 0
Siemens NH-2-224 | Siemens NH-2-224 | 224 | [4800.0, 120.0, 7.0, 0.2, 0.04, 0.004] | 0 | 0 | [400.0, 750.0, 1453.0, 3025.0, 4315.0, 7600.0] | 0 | 0
Siemens NH-2-250 | Siemens NH-2-250 | 250 | [4800.0, 120.0, 7.0, 0.1, 0.004] | 0 | 0 | [450.0, 800.0, 1650.0, 4000.0, 8500.0] | 0 | 0
Siemens NH-2-315 | Siemens NH-2-315 | 315 | [4800.0, 120.0, 7.0, 0.1, 0.004] | 0 | 0 | [550.0, 920.0, 1900.0, 5000.0, 11000.0] | 0 | 0
Siemens NH-2-355 | Siemens NH-2-355 | 355 | [4800.0, 120.0, 6.0, 0.1, 0.004] | 0 | 0 | [650.0, 1116.27, 2350.0, 5840.0, 12790.0] | 0 | 0
Siemens NH-2-400 | Siemens NH-2-400 | 400 | [4800.0, 120.0, 7.0, 0.1, 0.004] | 0 | 0 | [720.0, 1350.0, 2800.0, 6500.0, 15000.0] | 0 | 0
Siemens NH-2-425 | Siemens NH-2-425 | 425 | [4800.0, 120.0, 7.0, 0.1, 0.004] | 0 | 0 | [850.0, 1500.0, 3050.0, 7500.0, 16500.0] | 0 | 0
Siemens NH-2-630 | Siemens NH-2-630 | 630 | [4800.0, 120.0, 7.0, 0.1, 0.004] | 0 | 0 | [1200.0, 2000.0, 4800.0, 12000.0, 26000.0] | 0 | 0

## dtypes
| element | column | dtype
0 | bus | name | object
1 | bus | vn_kv | float64
2 | bus | type | object
3 | bus | zone | object
4 | bus | in_service | bool
5 | load | name | object
6 | load | bus | uint32
7 | load | p_mw | float64
8 | load | q_mvar | float64
9 | load | const_z_percent | float64
10 | load | const_i_percent | float64
11 | load | sn_mva | float64
12 | load | scaling | float64
13 | load | in_service | bool
14 | load | type | object
15 | ext_grid | name | object
16 | ext_grid | bus | uint32
17 | ext_grid | vm_pu | float64
18 | ext_grid | va_degree | float64
19 | ext_grid | slack_weight | float64
20 | ext_grid | in_service | bool
21 | line | name | object
22 | line | std_type | object
23 | line | from_bus | uint32
24 | line | to_bus | uint32
25 | line | length_km | float64
26 | line | r_ohm_per_km | float64
27 | line | x_ohm_per_km | float64
28 | line | c_nf_per_km | float64
29 | line | g_us_per_km | float64
30 | line | max_i_ka | float64
31 | line | df | float64
32 | line | parallel | uint32
33 | line | type | object
34 | line | in_service | bool
35 | trafo | name | object
36 | trafo | std_type | object
37 | trafo | hv_bus | uint32
38 | trafo | lv_bus | uint32
39 | trafo | sn_mva | float64
40 | trafo | vn_hv_kv | float64
41 | trafo | vn_lv_kv | float64
42 | trafo | vk_percent | float64
43 | trafo | vkr_percent | float64
44 | trafo | pfe_kw | float64
45 | trafo | i0_percent | float64
46 | trafo | shift_degree | float64
47 | trafo | tap_side | object
48 | trafo | tap_neutral | int32
49 | trafo | tap_min | int32
50 | trafo | tap_max | int32
51 | trafo | tap_step_percent | float64
52 | trafo | tap_step_degree | float64
53 | trafo | tap_pos | int32
54 | trafo | tap_phase_shifter | bool
55 | trafo | parallel | uint32
56 | trafo | df | float64
57 | trafo | in_service | bool
58 | line_geodata | coords | object
59 | bus_geodata | x | float64
60 | bus_geodata | y | float64
61 | bus_geodata | coords | object

## parameters
| version | format_version | converged | OPF_converged | name | f_hz | sn_mva
0 | 2.14.6 | 2.14.0 | FALSE | FALSE |  | 50 | 1