## bus
| name | vn_kv | type | zone | in_service
0 | bus_LV_905-12_0_4_node_0 | 0.4 | n |  | TRUE
1 | bus_LV_905-12_0_4_node_1 | 0.4 | n |  | TRUE
2 | bus_LV_905-12_0_4_node_2 | 0.4 | n |  | TRUE
3 | bus_LV_905-12_0_4_node_8 | 0.4 | n |  | TRUE
4 | bus_LV_905-12_0_4_node_3 | 0.4 | n |  | TRUE
5 | bus_LV_905-12_0_4_node_77 | 0.4 | n |  | TRUE
6 | bus_LV_905-12_0_4_node_81 | 0.4 | n |  | TRUE
7 | bus_LV_905-12_0_4_node_63 | 0.4 | n |  | TRUE
8 | bus_LV_905-12_0_4_node_75 | 0.4 | n |  | TRUE
9 | bus_LV_905-12_0_4_node_9 | 0.4 | n |  | TRUE
10 | bus_LV_905-12_0_4_node_14 | 0.4 | n |  | TRUE
11 | bus_LV_905-12_0_4_node_15 | 0.4 | n |  | TRUE
12 | bus_LV_905-12_0_4_node_16 | 0.4 | n |  | TRUE
13 | bus_LV_905-12_0_4_node_18 | 0.4 | n |  | TRUE
14 | bus_LV_905-12_0_4_node_19 | 0.4 | n |  | TRUE
15 | bus_LV_905-12_0_4_node_17 | 0.4 | n |  | TRUE
16 | bus_LV_905-12_0_4_node_41 | 0.4 | n |  | TRUE
17 | bus_LV_905-12_0_4_node_39 | 0.4 | n |  | TRUE
18 | bus_LV_905-12_0_4_node_23 | 0.4 | n |  | TRUE
19 | bus_LV_905-12_0_4_node_45 | 0.4 | n |  | TRUE
20 | bus_LV_905-12_0_4_node_40 | 0.4 | n |  | TRUE
21 | bus_LV_905-12_0_4_node_21 | 0.4 | n |  | TRUE
22 | bus_LV_905-12_0_4_node_20 | 0.4 | n |  | TRUE
23 | bus_LV_905-12_0_4_node_22 | 0.4 | n |  | TRUE
24 | bus_LV_905-12_0_4_node_157 | 0.4 | n |  | TRUE
25 | bus_LV_905-12_0_4_node_153 | 0.4 | n |  | TRUE
26 | bus_LV_905-12_0_4_node_154 | 0.4 | n |  | TRUE
27 | bus_LV_905-12_0_4_node_155 | 0.4 | n |  | TRUE
28 | bus_LV_905-12_0_4_node_167 | 0.4 | n |  | TRUE
29 | bus_LV_905-12_0_4_node_42 | 0.4 | n |  | TRUE
30 | bus_LV_905-12_0_4_node_44 | 0.4 | n |  | TRUE
31 | bus_LV_905-12_0_4_node_51 | 0.4 | n |  | TRUE
32 | bus_LV_905-12_0_4_node_50 | 0.4 | n |  | TRUE
33 | bus_LV_905-12_0_4_node_55 | 0.4 | n |  | TRUE
34 | bus_LV_905-12_0_4_node_198 | 0.4 | n |  | TRUE
35 | bus_LV_905-12_0_4_node_190 | 0.4 | n |  | TRUE
36 | bus_LV_905-12_0_4_node_197 | 0.4 | n |  | TRUE
37 | bus_LV_905-12_0_4_node_189 | 0.4 | n |  | TRUE
38 | bus_LV_905-12_0_4_node_56 | 0.4 | n |  | TRUE
39 | bus_LV_905-12_0_4_node_57 | 0.4 | n |  | TRUE
40 | bus_LV_905-12_0_4_node_88 | 0.4 | n |  | TRUE
41 | bus_LV_905-12_0_4_node_156 | 0.4 | n |  | TRUE
42 | bus_LV_905-12_0_4_node_84 | 0.4 | n |  | TRUE
43 | bus_LV_905-12_0_4_node_59 | 0.4 | n |  | TRUE
44 | bus_LV_905-12_0_4_node_60 | 0.4 | n |  | TRUE
45 | bus_LV_905-12_0_4_node_61 | 0.4 | n |  | TRUE
46 | bus_LV_905-12_0_4_node_62 | 0.4 | n |  | TRUE
47 | bus_LV_905-12_0_4_node_64 | 0.4 | n |  | TRUE
48 | bus_LV_905-12_0_4_node_98 | 0.4 | n |  | TRUE
49 | bus_LV_905-12_0_4_node_99 | 0.4 | n |  | TRUE
50 | bus_LV_905-12_0_4_node_65 | 0.4 | n |  | TRUE
51 | bus_LV_905-12_0_4_node_66 | 0.4 | n |  | TRUE
52 | bus_LV_905-12_0_4_node_67 | 0.4 | n |  | TRUE
53 | bus_LV_905-12_0_4_node_68 | 0.4 | n |  | TRUE
54 | bus_LV_905-12_0_4_node_69 | 0.4 | n |  | TRUE
55 | bus_LV_905-12_0_4_node_70 | 0.4 | n |  | TRUE
56 | bus_LV_905-12_0_4_node_71 | 0.4 | n |  | TRUE
57 | bus_LV_905-12_0_4_node_72 | 0.4 | n |  | TRUE
58 | bus_LV_905-12_0_4_node_102 | 0.4 | n |  | TRUE
59 | bus_LV_905-12_0_4_node_92 | 0.4 | n |  | TRUE
60 | bus_LV_905-12_0_4_node_82 | 0.4 | n |  | TRUE
61 | bus_LV_905-12_0_4_node_95 | 0.4 | n |  | TRUE
62 | bus_LV_905-12_0_4_node_93 | 0.4 | n |  | TRUE
63 | bus_LV_905-12_0_4_node_83 | 0.4 | n |  | TRUE
64 | bus_LV_905-12_0_4_node_73 | 0.4 | n |  | TRUE
65 | bus_LV_905-12_0_4_node_74 | 0.4 | n |  | TRUE
66 | bus_LV_905-12_0_4_node_76 | 0.4 | n |  | TRUE
67 | bus_LV_905-12_0_4_node_78 | 0.4 | n |  | TRUE
68 | bus_LV_905-12_0_4_node_79 | 0.4 | n |  | TRUE
69 | bus_LV_905-12_0_4_node_80 | 0.4 | n |  | TRUE
70 | bus_LV_905-12_0_4_node_100 | 0.4 | n |  | TRUE
71 | bus_LV_905-12_0_4_node_101 | 0.4 | n |  | TRUE
72 | bus_LV_905-12_0_4_node_91 | 0.4 | n |  | TRUE
73 | bus_LV_905-12_0_4_node_90 | 0.4 | n |  | TRUE
74 | bus_LV_905-12_0_4_node_260 | 0.4 | n |  | TRUE
75 | bus_LV_905-12_0_4_node_87 | 0.4 | n |  | TRUE
76 | bus_LV_905-12_0_4_node_261 | 0.4 | n |  | TRUE
77 | bus_LV_905-12_0_4_node_196 | 0.4 | n |  | TRUE
78 | bus_LV_905-12_0_4_node_85 | 0.4 | n |  | TRUE
79 | bus_LV_905-12_0_4_node_86 | 0.4 | n |  | TRUE
80 | bus_LV_905-12_0_4_node_138 | 0.4 | n |  | TRUE
81 | bus_LV_905-12_0_4_node_151 | 0.4 | n |  | TRUE
82 | bus_LV_905-12_0_4_node_136 | 0.4 | n |  | TRUE
83 | bus_LV_905-12_0_4_node_147 | 0.4 | n |  | TRUE
84 | bus_LV_905-12_0_4_node_128 | 0.4 | n |  | TRUE
85 | bus_LV_905-12_0_4_node_193 | 0.4 | n |  | TRUE
86 | bus_LV_905-12_0_4_node_94 | 0.4 | n |  | TRUE
87 | bus_LV_905-12_0_4_node_97 | 0.4 | n |  | TRUE
88 | bus_LV_905-12_0_4_node_111 | 0.4 | n |  | TRUE
89 | bus_LV_905-12_0_4_node_96 | 0.4 | n |  | TRUE
90 | bus_LV_905-12_0_4_node_139 | 0.4 | n |  | TRUE
91 | bus_LV_905-12_0_4_node_137 | 0.4 | n |  | TRUE
92 | bus_LV_905-12_0_4_node_140 | 0.4 | n |  | TRUE
93 | bus_LV_905-12_0_4_node_152 | 0.4 | n |  | TRUE
94 | bus_LV_905-12_0_4_node_135 | 0.4 | n |  | TRUE
95 | bus_LV_905-12_0_4_node_158 | 0.4 | n |  | TRUE
96 | bus_LV_905-12_0_4_node_159 | 0.4 | n |  | TRUE
97 | bus_LV_905-12_0_4_node_160 | 0.4 | n |  | TRUE
98 | bus_LV_905-12_0_4_node_106 | 0.4 | n |  | TRUE
99 | bus_LV_905-12_0_4_node_107 | 0.4 | n |  | TRUE
100 | bus_LV_905-12_0_4_node_108 | 0.4 | n |  | TRUE
101 | bus_LV_905-12_0_4_node_109 | 0.4 | n |  | TRUE
102 | bus_LV_905-12_0_4_node_110 | 0.4 | n |  | TRUE
103 | bus_LV_905-12_0_4_node_112 | 0.4 | n |  | TRUE
104 | bus_LV_905-12_0_4_node_113 | 0.4 | n |  | TRUE
105 | bus_LV_905-12_0_4_node_116 | 0.4 | n |  | TRUE
106 | bus_LV_905-12_0_4_node_114 | 0.4 | n |  | TRUE
107 | bus_LV_905-12_0_4_node_115 | 0.4 | n |  | TRUE
108 | bus_LV_905-12_0_4_node_117 | 0.4 | n |  | TRUE
109 | bus_LV_905-12_0_4_node_118 | 0.4 | n |  | TRUE
110 | bus_LV_905-12_0_4_node_122 | 0.4 | n |  | TRUE
111 | bus_LV_905-12_0_4_node_121 | 0.4 | n |  | TRUE
112 | bus_LV_905-12_0_4_node_123 | 0.4 | n |  | TRUE
113 | bus_LV_905-12_0_4_node_119 | 0.4 | n |  | TRUE
114 | bus_LV_905-12_0_4_node_120 | 0.4 | n |  | TRUE
115 | bus_LV_905-12_0_4_node_125 | 0.4 | n |  | TRUE
116 | bus_LV_905-12_0_4_node_124 | 0.4 | n |  | TRUE
117 | bus_LV_905-12_0_4_node_103 | 0.4 | n |  | TRUE
118 | bus_LV_905-12_0_4_node_104 | 0.4 | n |  | TRUE
119 | bus_LV_905-12_0_4_node_105 | 0.4 | n |  | TRUE
120 | bus_LV_905-12_0_4_node_131 | 0.4 | n |  | TRUE
121 | bus_LV_905-12_0_4_node_127 | 0.4 | n |  | TRUE
122 | bus_LV_905-12_0_4_node_129 | 0.4 | n |  | TRUE
123 | bus_LV_905-12_0_4_node_130 | 0.4 | n |  | TRUE
124 | bus_LV_905-12_0_4_node_132 | 0.4 | n |  | TRUE
125 | bus_LV_905-12_0_4_node_133 | 0.4 | n |  | TRUE
126 | bus_LV_905-12_0_4_node_134 | 0.4 | n |  | TRUE
127 | bus_LV_905-12_0_4_node_146 | 0.4 | n |  | TRUE
128 | bus_LV_905-12_0_4_node_144 | 0.4 | n |  | TRUE
129 | bus_LV_905-12_0_4_node_142 | 0.4 | n |  | TRUE
130 | bus_LV_905-12_0_4_node_141 | 0.4 | n |  | TRUE
131 | bus_LV_905-12_0_4_node_143 | 0.4 | n |  | TRUE
132 | bus_LV_905-12_0_4_node_145 | 0.4 | n |  | TRUE
133 | bus_LV_905-12_0_4_node_148 | 0.4 | n |  | TRUE
134 | bus_LV_905-12_0_4_node_150 | 0.4 | n |  | TRUE
135 | bus_LV_905-12_0_4_node_149 | 0.4 | n |  | TRUE
136 | bus_LV_905-12_0_4_node_191 | 0.4 | n |  | TRUE
137 | bus_LV_905-12_0_4_node_192 | 0.4 | n |  | TRUE
138 | bus_LV_905-12_0_4_node_194 | 0.4 | n |  | TRUE
139 | bus_LV_905-12_0_4_node_195 | 0.4 | n |  | TRUE
140 | bus_MV_181_1_node_208 | 20 | n |  | TRUE

## load
| name | bus | p_mw | q_mvar | const_z_percent | const_i_percent | sn_mva | scaling | in_service | type
0 | LV_905-12_0_4_load_0 | 0 | 0.0011054 | 0.00027704 | 0 | 0 |  | 1 | TRUE | wye
1 | LV_905-12_0_4_load_1 | 1 | 0.00055222 | 0.0001384 | 0 | 0 |  | 1 | TRUE | wye
2 | LV_905-12_0_4_load_8 | 3 | 0.00044913 | 0.00011256 | 0 | 0 |  | 1 | TRUE | wye
3 | LV_905-12_0_4_load_3 | 4 | 0.0022922 | 0.00057449 | 0 | 0 |  | 1 | TRUE | wye
4 | LV_905-12_0_4_load_81 | 6 | 0.00041692 | 0.00010449 | 0 | 0 |  | 1 | TRUE | wye
5 | LV_905-12_0_4_load_9 | 9 | 0.0011305 | 0.00028334 | 0 | 0 |  | 1 | TRUE | wye
6 | LV_905-12_0_4_load_14 | 10 | 0.00020603 | 5.1636e-05 | 0 | 0 |  | 1 | TRUE | wye
7 | LV_905-12_0_4_load_18 | 13 | 0.0007738 | 0.00019393 | 0 | 0 |  | 1 | TRUE | wye
8 | LV_905-12_0_4_load_19 | 14 | 0.00020146 | 5.0491e-05 | 0 | 0 |  | 1 | TRUE | wye
9 | LV_905-12_0_4_load_41 | 16 | 0.0003524 | 8.8319e-05 | 0 | 0 |  | 1 | TRUE | wye
10 | LV_905-12_0_4_load_39 | 17 | 0.00020423 | 5.1185e-05 | 0 | 0 |  | 1 | TRUE | wye
11 | LV_905-12_0_4_load_23 | 18 | 0.0013627 | 0.00034152 | 0 | 0 |  | 1 | TRUE | wye
12 | LV_905-12_0_4_load_21 | 21 | 0.00016932 | 4.2436e-05 | 0 | 0 |  | 1 | TRUE | wye
13 | LV_905-12_0_4_load_20 | 22 | 0.00029802 | 7.4691e-05 | 0 | 0 |  | 1 | TRUE | wye
14 | LV_905-12_0_4_load_153 | 25 | 0.0013649 | 0.00034207 | 0 | 0 |  | 1 | TRUE | wye
15 | LV_905-12_0_4_load_155 | 27 | 0.0010069 | 0.00025235 | 0 | 0 |  | 1 | TRUE | wye
16 | LV_905-12_0_4_load_167 | 28 | 0.00086752 | 0.00021742 | 0 | 0 |  | 1 | TRUE | wye
17 | LV_905-12_0_4_load_42 | 29 | 0.0001014 | 2.5414e-05 | 0 | 0 |  | 1 | TRUE | wye
18 | LV_905-12_0_4_load_51 | 31 | 0.0016107 | 0.00040367 | 0 | 0 |  | 1 | TRUE | wye
19 | LV_905-12_0_4_load_50 | 32 | 0.00030294 | 7.5923e-05 | 0 | 0 |  | 1 | TRUE | wye
20 | LV_905-12_0_4_load_198 | 34 | 0.0027896 | 0.00069914 | 0 | 0 |  | 1 | TRUE | wye
21 | LV_905-12_0_4_load_190 | 35 | 0.00046032 | 0.00011537 | 0 | 0 |  | 1 | TRUE | wye
22 | LV_905-12_0_4_load_197 | 36 | 0.00057207 | 0.00014337 | 0 | 0 |  | 1 | TRUE | wye
23 | LV_905-12_0_4_load_189 | 37 | 0.0045911 | 0.0011506 | 0 | 0 |  | 1 | TRUE | wye
24 | LV_905-12_0_4_load_56 | 38 | 0.00089498 | 0.0002243 | 0 | 0 |  | 1 | TRUE | wye
25 | LV_905-12_0_4_load_57 | 39 | 0.00046427 | 0.00011636 | 0 | 0 |  | 1 | TRUE | wye
26 | LV_905-12_0_4_load_88 | 40 | 0.0034651 | 0.00086844 | 0 | 0 |  | 1 | TRUE | wye
27 | LV_905-12_0_4_load_59 | 43 | 0.0014455 | 0.00036226 | 0 | 0 |  | 1 | TRUE | wye
28 | LV_905-12_0_4_load_61 | 45 | 0.000263 | 6.5913e-05 | 0 | 0 |  | 1 | TRUE | wye
29 | LV_905-12_0_4_load_62 | 46 | 0.0014212 | 0.00035619 | 0 | 0 |  | 1 | TRUE | wye
30 | LV_905-12_0_4_load_64 | 47 | 0.00016535 | 4.144e-05 | 0 | 0 |  | 1 | TRUE | wye
31 | LV_905-12_0_4_load_98 | 48 | 0.00029615 | 7.4221e-05 | 0 | 0 |  | 1 | TRUE | wye
32 | LV_905-12_0_4_load_65 | 50 | 0.0016638 | 0.00041699 | 0 | 0 |  | 1 | TRUE | wye
33 | LV_905-12_0_4_load_66 | 51 | 0.00072675 | 0.00018214 | 0 | 0 |  | 1 | TRUE | wye
34 | LV_905-12_0_4_load_69 | 54 | 0.001034 | 0.00025914 | 0 | 0 |  | 1 | TRUE | wye
35 | LV_905-12_0_4_load_70 | 55 | 0.0014295 | 0.00035827 | 0 | 0 |  | 1 | TRUE | wye
36 | LV_905-12_0_4_load_71 | 56 | 0.00033588 | 8.4178e-05 | 0 | 0 |  | 1 | TRUE | wye
37 | LV_905-12_0_4_load_72 | 57 | 0.0024005 | 0.00060161 | 0 | 0 |  | 1 | TRUE | wye
38 | LV_905-12_0_4_load_102 | 58 | 0.00057518 | 0.00014415 | 0 | 0 |  | 1 | TRUE | wye
39 | LV_905-12_0_4_load_92 | 59 | 0.00036313 | 9.1009e-05 | 0 | 0 |  | 1 | TRUE | wye
40 | LV_905-12_0_4_load_82 | 60 | 0.0032967 | 0.00082623 | 0 | 0 |  | 1 | TRUE | wye
41 | LV_905-12_0_4_load_95 | 61 | 0.00048006 | 0.00012031 | 0 | 0 |  | 1 | TRUE | wye
42 | LV_905-12_0_4_load_73 | 64 | 0.00018649 | 4.674e-05 | 0 | 0 |  | 1 | TRUE | wye
43 | LV_905-12_0_4_load_78 | 67 | 0.00023207 | 5.8162e-05 | 0 | 0 |  | 1 | TRUE | wye
44 | LV_905-12_0_4_load_79 | 68 | 0.00056566 | 0.00014177 | 0 | 0 |  | 1 | TRUE | wye
45 | LV_905-12_0_4_load_80 | 69 | 0.00046617 | 0.00011683 | 0 | 0 |  | 1 | TRUE | wye
46 | LV_905-12_0_4_load_100 | 70 | 0.00023823 | 5.9707e-05 | 0 | 0 |  | 1 | TRUE | wye
47 | LV_905-12_0_4_load_101 | 71 | 0.0018075 | 0.00045301 | 0 | 0 |  | 1 | TRUE | wye
48 | LV_905-12_0_4_load_91 | 72 | 0.0020435 | 0.00051215 | 0 | 0 |  | 1 | TRUE | wye
49 | LV_905-12_0_4_load_90 | 73 | 0.00044298 | 0.00011102 | 0 | 0 |  | 1 | TRUE | wye
50 | LV_905-12_0_4_load_261 | 76 | 0.0036837 | 0.00092322 | 0 | 0 |  | 1 | TRUE | wye
51 | LV_905-12_0_4_load_196 | 77 | 0.00079044 | 0.0001981 | 0 | 0 |  | 1 | TRUE | wye
52 | LV_905-12_0_4_load_85 | 78 | 0.00056347 | 0.00014122 | 0 | 0 |  | 1 | TRUE | wye
53 | LV_905-12_0_4_load_151 | 81 | 0.00023863 | 5.9807e-05 | 0 | 0 |  | 1 | TRUE | wye
54 | LV_905-12_0_4_load_136 | 82 | 0.00024599 | 6.1651e-05 | 0 | 0 |  | 1 | TRUE | wye
55 | LV_905-12_0_4_load_147 | 83 | 0.00045999 | 0.00011528 | 0 | 0 |  | 1 | TRUE | wye
56 | LV_905-12_0_4_load_128 | 84 | 0.0002619 | 6.5638e-05 | 0 | 0 |  | 1 | TRUE | wye
57 | LV_905-12_0_4_load_97 | 87 | 0.0011886 | 0.00029788 | 0 | 0 |  | 1 | TRUE | wye
58 | LV_905-12_0_4_load_111 | 88 | 7.7561e-05 | 1.9439e-05 | 0 | 0 |  | 1 | TRUE | wye
59 | LV_905-12_0_4_load_139 | 90 | 0.00031585 | 7.9158e-05 | 0 | 0 |  | 1 | TRUE | wye
60 | LV_905-12_0_4_load_152 | 93 | 0.004729 | 0.0011852 | 0 | 0 |  | 1 | TRUE | wye
61 | LV_905-12_0_4_load_135 | 94 | 0.00032538 | 8.1549e-05 | 0 | 0 |  | 1 | TRUE | wye
62 | LV_905-12_0_4_load_158 | 95 | 0.00035688 | 8.9443e-05 | 0 | 0 |  | 1 | TRUE | wye
63 | LV_905-12_0_4_load_159 | 96 | 0.00029395 | 7.367e-05 | 0 | 0 |  | 1 | TRUE | wye
64 | LV_905-12_0_4_load_160 | 97 | 0.00076433 | 0.00019156 | 0 | 0 |  | 1 | TRUE | wye
65 | LV_905-12_0_4_load_106 | 98 | 0.00045174 | 0.00011322 | 0 | 0 |  | 1 | TRUE | wye
66 | LV_905-12_0_4_load_110 | 102 | 0.00012163 | 3.0484e-05 | 0 | 0 |  | 1 | TRUE | wye
67 | LV_905-12_0_4_load_113 | 104 | 0.00022235 | 5.5726e-05 | 0 | 0 |  | 1 | TRUE | wye
68 | LV_905-12_0_4_load_114 | 106 | 8.9225e-05 | 2.2362e-05 | 0 | 0 |  | 1 | TRUE | wye
69 | LV_905-12_0_4_load_115 | 107 | 0.00049327 | 0.00012363 | 0 | 0 |  | 1 | TRUE | wye
70 | LV_905-12_0_4_load_118 | 109 | 0.00026382 | 6.612e-05 | 0 | 0 |  | 1 | TRUE | wye
71 | LV_905-12_0_4_load_121 | 111 | 0.00038789 | 9.7215e-05 | 0 | 0 |  | 1 | TRUE | wye
72 | LV_905-12_0_4_load_123 | 112 | 0.00038932 | 9.7573e-05 | 0 | 0 |  | 1 | TRUE | wye
73 | LV_905-12_0_4_load_119 | 113 | 8.0327e-05 | 2.0132e-05 | 0 | 0 |  | 1 | TRUE | wye
74 | LV_905-12_0_4_load_120 | 114 | 4.8375e-05 | 1.2124e-05 | 0 | 0 |  | 1 | TRUE | wye
75 | LV_905-12_0_4_load_125 | 115 | 0.00023447 | 5.8763e-05 | 0 | 0 |  | 1 | TRUE | wye
76 | LV_905-12_0_4_load_124 | 116 | 6.7938e-05 | 1.7027e-05 | 0 | 0 |  | 1 | TRUE | wye
77 | LV_905-12_0_4_load_104 | 118 | 0.00070729 | 0.00017726 | 0 | 0 |  | 1 | TRUE | wye
78 | LV_905-12_0_4_load_131 | 120 | 0.00023597 | 5.9139e-05 | 0 | 0 |  | 1 | TRUE | wye
79 | LV_905-12_0_4_load_127 | 121 | 0.00030325 | 7.6001e-05 | 0 | 0 |  | 1 | TRUE | wye
80 | LV_905-12_0_4_load_130 | 123 | 0.00019873 | 4.9808e-05 | 0 | 0 |  | 1 | TRUE | wye
81 | LV_905-12_0_4_load_134 | 126 | 0.00086727 | 0.00021736 | 0 | 0 |  | 1 | TRUE | wye
82 | LV_905-12_0_4_load_142 | 129 | 0.00016835 | 4.2193e-05 | 0 | 0 |  | 1 | TRUE | wye
83 | LV_905-12_0_4_load_141 | 130 | 0.00013174 | 3.3018e-05 | 0 | 0 |  | 1 | TRUE | wye
84 | LV_905-12_0_4_load_145 | 132 | 0.0002984 | 7.4786e-05 | 0 | 0 |  | 1 | TRUE | wye
85 | LV_905-12_0_4_load_150 | 134 | 0.0011524 | 0.00028881 | 0 | 0 |  | 1 | TRUE | wye
86 | LV_905-12_0_4_load_149 | 135 | 0.0011453 | 0.00028705 | 0 | 0 |  | 1 | TRUE | wye
87 | LV_905-12_0_4_load_192 | 137 | 0.0029352 | 0.00073562 | 0 | 0 |  | 1 | TRUE | wye
88 | LV_905-12_0_4_load_194 | 138 | 0.0011347 | 0.00028437 | 0 | 0 |  | 1 | TRUE | wye
89 | LV_905-12_0_4_load_195 | 139 | 0.0013462 | 0.00033739 | 0 | 0 |  | 1 | TRUE | wye

## ext_grid
| name | bus | vm_pu | va_degree | slack_weight | in_service
0 |  | 42 | 1 | 0 | 1 | TRUE

## line
| name | std_type | from_bus | to_bus | length_km | r_ohm_per_km | x_ohm_per_km | c_nf_per_km | g_us_per_km | max_i_ka | df | parallel | type | in_service
0 | LV_905-12_0_4_line_0 | NAYY 4x150 SE | 0 | 1 | 0.0040612 | 0.208 | 0.08 | 261 | 0 | 0.27 | 1 | 1 | cs | TRUE
1 | LV_905-12_0_4_line_1 | NAYY 4x150 SE | 0 | 2 | 0.1376 | 0.208 | 0.08 | 261 | 0 | 0.27 | 1 | 1 | cs | TRUE
2 | LV_905-12_0_4_line_2 | NAYY 4x150 SE | 0 | 3 | 0.1355 | 0.208 | 0.08 | 261 | 0 | 0.27 | 1 | 1 | cs | TRUE
3 | LV_905-12_0_4_line_3 | NAYY 4x150 SE | 1 | 4 | 0.029352 | 0.208 | 0.08 | 261 | 0 | 0.27 | 1 | 1 | cs | TRUE
4 | LV_905-12_0_4_line_4 | NAYY 4x150 SE | 2 | 5 | 0.26132 | 0.208 | 0.08 | 261 | 0 | 0.27 | 1 | 2 | cs | TRUE
5 | LV_905-12_0_4_line_5 | NAYY 4x150 SE | 3 | 9 | 0.035057 | 0.208 | 0.08 | 261 | 0 | 0.27 | 1 | 1 | cs | TRUE
6 | LV_905-12_0_4_line_6 | NAYY 4x150 SE | 5 | 6 | 0.039842 | 0.208 | 0.08 | 261 | 0 | 0.27 | 1 | 1 | cs | TRUE
7 | LV_905-12_0_4_line_7 | NAYY 4x150 SE | 5 | 7 | 0.17199 | 0.208 | 0.08 | 261 | 0 | 0.27 | 1 | 2 | cs | TRUE
8 | LV_905-12_0_4_line_8 | NAYY 4x150 SE | 5 | 8 | 0.018393 | 0.208 | 0.08 | 261 | 0 | 0.27 | 1 | 1 | cs | TRUE
9 | LV_905-12_0_4_line_9 | NAYY 4x150 SE | 7 | 45 | 0.20843 | 0.208 | 0.08 | 261 | 0 | 0.27 | 1 | 2 | cs | TRUE
10 | LV_905-12_0_4_line_10 | NAYY 4x150 SE | 8 | 64 | 0.012006 | 0.208 | 0.08 | 261 | 0 | 0.27 | 1 | 1 | cs | TRUE
11 | LV_905-12_0_4_line_11 | NAYY 4x150 SE | 8 | 65 | 0.017637 | 0.208 | 0.08 | 261 | 0 | 0.27 | 1 | 1 | cs | TRUE
12 | LV_905-12_0_4_line_12 | NAYY 4x150 SE | 10 | 11 | 0.024706 | 0.208 | 0.08 | 261 | 0 | 0.27 | 1 | 1 | cs | TRUE
13 | LV_905-12_0_4_line_13 | NAYY 4x150 SE | 11 | 12 | 0.01732 | 0.208 | 0.08 | 261 | 0 | 0.27 | 1 | 1 | cs | TRUE
14 | LV_905-12_0_4_line_14 | NAYY 4x150 SE | 12 | 13 | 0.025397 | 0.208 | 0.08 | 261 | 0 | 0.27 | 1 | 1 | cs | TRUE
15 | LV_905-12_0_4_line_15 | NAYY 4x150 SE | 12 | 14 | 0.038985 | 0.208 | 0.08 | 261 | 0 | 0.27 | 1 | 1 | cs | TRUE
16 | LV_905-12_0_4_line_16 | NAYY 4x150 SE | 12 | 15 | 0.038799 | 0.208 | 0.08 | 261 | 0 | 0.27 | 1 | 1 | cs | TRUE
17 | LV_905-12_0_4_line_17 | NAYY 4x150 SE | 14 | 18 | 0.07772 | 0.208 | 0.08 | 261 | 0 | 0.27 | 1 | 1 | cs | TRUE
18 | LV_905-12_0_4_line_18 | NAYY 4x150 SE | 15 | 16 | 0.0030117 | 0.208 | 0.08 | 261 | 0 | 0.27 | 1 | 1 | cs | TRUE
19 | LV_905-12_0_4_line_19 | NAYY 4x150 SE | 15 | 17 | 0.016637 | 0.208 | 0.08 | 261 | 0 | 0.27 | 1 | 1 | cs | TRUE
20 | LV_905-12_0_4_line_20 | NAYY 4x150 SE | 16 | 19 | 0.075734 | 0.208 | 0.08 | 261 | 0 | 0.27 | 1 | 1 | cs | TRUE
21 | LV_905-12_0_4_line_21 | NAYY 4x150 SE | 17 | 20 | 0.051254 | 0.208 | 0.08 | 261 | 0 | 0.27 | 1 | 1 | cs | TRUE
22 | LV_905-12_0_4_line_22 | NAYY 4x150 SE | 18 | 21 | 0.0084901 | 0.208 | 0.08 | 261 | 0 | 0.27 | 1 | 1 | cs | TRUE
23 | LV_905-12_0_4_line_23 | NAYY 4x150 SE | 19 | 33 | 0.11749 | 0.208 | 0.08 | 261 | 0 | 0.27 | 1 | 1 | cs | TRUE
24 | LV_905-12_0_4_line_24 | NAYY 4x150 SE | 19 | 34 | 0.17067 | 0.208 | 0.08 | 261 | 0 | 0.27 | 1 | 1 | cs | TRUE
25 | LV_905-12_0_4_line_25 | NAYY 4x150 SE | 20 | 29 | 0.017212 | 0.208 | 0.08 | 261 | 0 | 0.27 | 1 | 1 | cs | TRUE
26 | LV_905-12_0_4_line_26 | NAYY 4x150 SE | 20 | 30 | 0.037729 | 0.208 | 0.08 | 261 | 0 | 0.27 | 1 | 1 | cs | TRUE
27 | LV_905-12_0_4_line_27 | NAYY 4x150 SE | 21 | 22 | 0.024688 | 0.208 | 0.08 | 261 | 0 | 0.27 | 1 | 1 | cs | TRUE
28 | LV_905-12_0_4_line_28 | NAYY 4x150 SE | 22 | 23 | 0.2176 | 0.208 | 0.08 | 261 | 0 | 0.27 | 1 | 1 | cs | TRUE
29 | LV_905-12_0_4_line_29 | NAYY 4x150 SE | 23 | 24 | 0.40733 | 0.208 | 0.08 | 261 | 0 | 0.27 | 1 | 1 | cs | TRUE
30 | LV_905-12_0_4_line_30 | NAYY 4x150 SE | 24 | 28 | 0.18055 | 0.208 | 0.08 | 261 | 0 | 0.27 | 1 | 1 | cs | TRUE
31 | LV_905-12_0_4_line_31 | NAYY 4x150 SE | 24 | 27 | 0.056328 | 0.208 | 0.08 | 261 | 0 | 0.27 | 1 | 1 | cs | TRUE
32 | LV_905-12_0_4_line_32 | NAYY 4x150 SE | 25 | 26 | 0.033633 | 0.208 | 0.08 | 261 | 0 | 0.27 | 1 | 1 | cs | TRUE
33 | LV_905-12_0_4_line_33 | NAYY 4x150 SE | 26 | 41 | 0.082076 | 0.208 | 0.08 | 261 | 0 | 0.27 | 1 | 1 | cs | TRUE
34 | LV_905-12_0_4_line_34 | NAYY 4x150 SE | 26 | 27 | 0.018008 | 0.208 | 0.08 | 261 | 0 | 0.27 | 1 | 1 | cs | TRUE
35 | LV_905-12_0_4_line_35 | NAYY 4x150 SE | 30 | 31 | 0.013687 | 0.208 | 0.08 | 261 | 0 | 0.27 | 1 | 1 | cs | TRUE
36 | LV_905-12_0_4_line_36 | NAYY 4x150 SE | 30 | 32 | 0.015864 | 0.208 | 0.08 | 261 | 0 | 0.27 | 1 | 1 | cs | TRUE
37 | LV_905-12_0_4_line_37 | NAYY 4x150 SE | 33 | 35 | 0.18683 | 0.208 | 0.08 | 261 | 0 | 0.27 | 1 | 1 | cs | TRUE
38 | LV_905-12_0_4_line_38 | NAYY 4x150 SE | 34 | 36 | 0.013406 | 0.208 | 0.08 | 261 | 0 | 0.27 | 1 | 1 | cs | TRUE
39 | LV_905-12_0_4_line_39 | NAYY 4x150 SE | 35 | 37 | 0.028927 | 0.208 | 0.08 | 261 | 0 | 0.27 | 1 | 1 | cs | TRUE
40 | LV_905-12_0_4_line_40 | NAYY 4x150 SE | 37 | 136 | 0.13953 | 0.208 | 0.08 | 261 | 0 | 0.27 | 1 | 1 | cs | TRUE
41 | LV_905-12_0_4_line_41 | NAYY 4x150 SE | 38 | 39 | 0.020227 | 0.208 | 0.08 | 261 | 0 | 0.27 | 1 | 1 | cs | TRUE
42 | LV_905-12_0_4_line_42 | NAYY 4x150 SE | 39 | 40 | 0.0054491 | 0.208 | 0.08 | 261 | 0 | 0.27 | 1 | 1 | cs | TRUE
43 | LV_905-12_0_4_line_43 | NAYY 4x150 SE | 40 | 42 | 0.20604 | 0.208 | 0.08 | 261 | 0 | 0.27 | 1 | 1 | cs | TRUE
44 | LV_905-12_0_4_line_44 | NAYY 4x150 SE | 41 | 95 | 0.13218 | 0.208 | 0.08 | 261 | 0 | 0.27 | 1 | 1 | cs | TRUE
45 | LV_905-12_0_4_line_45 | NAYY 4x150 SE | 42 | 75 | 0.14351 | 0.208 | 0.08 | 261 | 0 | 0.27 | 1 | 1 | cs | TRUE
46 | LV_905-12_0_4_line_46 | NAYY 4x150 SE | 42 | 63 | 0.012235 | 0.208 | 0.08 | 261 | 0 | 0.27 | 1 | 2 | cs | TRUE
47 | LV_905-12_0_4_line_47 | NAYY 4x150 SE | 43 | 44 | 0.02462 | 0.208 | 0.08 | 261 | 0 | 0.27 | 1 | 1 | cs | TRUE
48 | LV_905-12_0_4_line_48 | NAYY 4x150 SE | 44 | 45 | 0.013023 | 0.208 | 0.08 | 261 | 0 | 0.27 | 1 | 2 | cs | TRUE
49 | LV_905-12_0_4_line_49 | NAYY 4x150 SE | 44 | 46 | 0.038547 | 0.208 | 0.08 | 261 | 0 | 0.27 | 1 | 2 | cs | TRUE
50 | LV_905-12_0_4_line_50 | NAYY 4x150 SE | 46 | 47 | 0.029279 | 0.208 | 0.08 | 261 | 0 | 0.27 | 1 | 2 | cs | TRUE
51 | LV_905-12_0_4_line_51 | NAYY 4x150 SE | 47 | 48 | 0.016116 | 0.208 | 0.08 | 261 | 0 | 0.27 | 1 | 2 | cs | TRUE
52 | LV_905-12_0_4_line_52 | NAYY 4x150 SE | 48 | 49 | 0.1611 | 0.208 | 0.08 | 261 | 0 | 0.27 | 1 | 2 | cs | TRUE
53 | LV_905-12_0_4_line_53 | NAYY 4x150 SE | 49 | 84 | 0.16359 | 0.208 | 0.08 | 261 | 0 | 0.27 | 1 | 2 | cs | TRUE
54 | LV_905-12_0_4_line_54 | NAYY 4x150 SE | 50 | 51 | 0.0038761 | 0.208 | 0.08 | 261 | 0 | 0.27 | 1 | 1 | cs | TRUE
55 | LV_905-12_0_4_line_55 | NAYY 4x150 SE | 50 | 52 | 0.018329 | 0.208 | 0.08 | 261 | 0 | 0.27 | 1 | 1 | cs | TRUE
56 | LV_905-12_0_4_line_56 | NAYY 4x150 SE | 52 | 53 | 0.007409 | 0.208 | 0.08 | 261 | 0 | 0.27 | 1 | 2 | cs | TRUE
57 | LV_905-12_0_4_line_57 | NAYY 4x150 SE | 52 | 54 | 0.14132 | 0.208 | 0.08 | 261 | 0 | 0.27 | 1 | 2 | cs | TRUE
58 | LV_905-12_0_4_line_58 | NAYY 4x150 SE | 53 | 55 | 0.019638 | 0.208 | 0.08 | 261 | 0 | 0.27 | 1 | 2 | cs | TRUE
59 | LV_905-12_0_4_line_59 | NAYY 4x150 SE | 53 | 56 | 0.034281 | 0.208 | 0.08 | 261 | 0 | 0.27 | 1 | 1 | cs | TRUE
60 | LV_905-12_0_4_line_60 | NAYY 4x150 SE | 54 | 57 | 0.0015471 | 0.208 | 0.08 | 261 | 0 | 0.27 | 1 | 2 | cs | TRUE
61 | LV_905-12_0_4_line_61 | NAYY 4x150 SE | 55 | 58 | 0.012749 | 0.208 | 0.08 | 261 | 0 | 0.27 | 1 | 2 | cs | TRUE
62 | LV_905-12_0_4_line_62 | NAYY 4x150 SE | 56 | 59 | 0.01313 | 0.208 | 0.08 | 261 | 0 | 0.27 | 1 | 1 | cs | TRUE
63 | LV_905-12_0_4_line_63 | NAYY 4x150 SE | 57 | 60 | 0.012366 | 0.208 | 0.08 | 261 | 0 | 0.27 | 1 | 2 | cs | TRUE
64 | LV_905-12_0_4_line_64 | NAYY 4x150 SE | 58 | 61 | 0.22471 | 0.208 | 0.08 | 261 | 0 | 0.27 | 1 | 2 | cs | TRUE
65 | LV_905-12_0_4_line_65 | NAYY 4x150 SE | 59 | 62 | 0.12639 | 0.208 | 0.08 | 261 | 0 | 0.27 | 1 | 1 | cs | TRUE
66 | LV_905-12_0_4_line_66 | NAYY 4x150 SE | 60 | 63 | 0.017028 | 0.208 | 0.08 | 261 | 0 | 0.27 | 1 | 2 | cs | TRUE
67 | LV_905-12_0_4_line_67 | NAYY 4x150 SE | 61 | 89 | 0.02309 | 0.208 | 0.08 | 261 | 0 | 0.27 | 1 | 2 | cs | TRUE
68 | LV_905-12_0_4_line_68 | NAYY 4x150 SE | 62 | 86 | 0.009446 | 0.208 | 0.08 | 261 | 0 | 0.27 | 1 | 1 | cs | TRUE
69 | LV_905-12_0_4_line_69 | NAYY 4x150 SE | 63 | 74 | 0.13443 | 0.208 | 0.08 | 261 | 0 | 0.27 | 1 | 1 | cs | TRUE
70 | LV_905-12_0_4_line_70 | NAYY 4x150 SE | 65 | 66 | 0.004843 | 0.208 | 0.08 | 261 | 0 | 0.27 | 1 | 1 | cs | TRUE
71 | LV_905-12_0_4_line_71 | NAYY 4x150 SE | 66 | 67 | 0.009083 | 0.208 | 0.08 | 261 | 0 | 0.27 | 1 | 1 | cs | TRUE
72 | LV_905-12_0_4_line_72 | NAYY 4x150 SE | 66 | 68 | 0.016189 | 0.208 | 0.08 | 261 | 0 | 0.27 | 1 | 1 | cs | TRUE
73 | LV_905-12_0_4_line_73 | NAYY 4x150 SE | 66 | 69 | 0.023981 | 0.208 | 0.08 | 261 | 0 | 0.27 | 1 | 1 | cs | TRUE
74 | LV_905-12_0_4_line_74 | NAYY 4x150 SE | 67 | 70 | 0.11846 | 0.208 | 0.08 | 261 | 0 | 0.27 | 1 | 1 | cs | TRUE
75 | LV_905-12_0_4_line_75 | NAYY 4x150 SE | 68 | 71 | 0.03336 | 0.208 | 0.08 | 261 | 0 | 0.27 | 1 | 1 | cs | TRUE
76 | LV_905-12_0_4_line_76 | NAYY 4x150 SE | 69 | 72 | 0.011162 | 0.208 | 0.08 | 261 | 0 | 0.27 | 1 | 1 | cs | TRUE
77 | LV_905-12_0_4_line_77 | NAYY 4x150 SE | 72 | 73 | 0.033508 | 0.208 | 0.08 | 261 | 0 | 0.27 | 1 | 1 | cs | TRUE
78 | LV_905-12_0_4_line_78 | NAYY 4x150 SE | 74 | 76 | 0.009107 | 0.208 | 0.08 | 261 | 0 | 0.27 | 1 | 1 | cs | TRUE
79 | LV_905-12_0_4_line_79 | NAYY 4x150 SE | 75 | 77 | 0.082701 | 0.208 | 0.08 | 261 | 0 | 0.27 | 1 | 1 | cs | TRUE
80 | LV_905-12_0_4_line_80 | NAYY 4x150 SE | 77 | 85 | 0.017549 | 0.208 | 0.08 | 261 | 0 | 0.27 | 1 | 1 | cs | TRUE
81 | LV_905-12_0_4_line_81 | NAYY 4x150 SE | 78 | 79 | 0.035411 | 0.208 | 0.08 | 261 | 0 | 0.27 | 1 | 1 | cs | TRUE
82 | LV_905-12_0_4_line_82 | NAYY 4x150 SE | 79 | 80 | 0.00382 | 0.208 | 0.08 | 261 | 0 | 0.27 | 1 | 2 | cs | TRUE
83 | LV_905-12_0_4_line_83 | NAYY 4x150 SE | 79 | 81 | 0.030363 | 0.208 | 0.08 | 261 | 0 | 0.27 | 1 | 2 | cs | TRUE
84 | LV_905-12_0_4_line_84 | NAYY 4x150 SE | 80 | 82 | 0.017747 | 0.208 | 0.08 | 261 | 0 | 0.27 | 1 | 2 | cs | TRUE
85 | LV_905-12_0_4_line_85 | NAYY 4x150 SE | 81 | 83 | 0.036206 | 0.208 | 0.08 | 261 | 0 | 0.27 | 1 | 2 | cs | TRUE
86 | LV_905-12_0_4_line_86 | NAYY 4x150 SE | 82 | 94 | 0.0014177 | 0.208 | 0.08 | 261 | 0 | 0.27 | 1 | 2 | cs | TRUE
87 | LV_905-12_0_4_line_87 | NAYY 4x150 SE | 83 | 128 | 0.040428 | 0.208 | 0.08 | 261 | 0 | 0.27 | 1 | 2 | cs | TRUE
88 | LV_905-12_0_4_line_88 | NAYY 4x150 SE | 84 | 123 | 0.11747 | 0.208 | 0.08 | 261 | 0 | 0.27 | 1 | 2 | cs | TRUE
89 | LV_905-12_0_4_line_89 | NAYY 4x150 SE | 84 | 121 | 0.041701 | 0.208 | 0.08 | 261 | 0 | 0.27 | 1 | 1 | cs | TRUE
90 | LV_905-12_0_4_line_90 | NAYY 4x150 SE | 85 | 139 | 0.19927 | 0.208 | 0.08 | 261 | 0 | 0.27 | 1 | 1 | cs | TRUE
91 | LV_905-12_0_4_line_91 | NAYY 4x150 SE | 85 | 136 | 0.00244 | 0.208 | 0.08 | 261 | 0 | 0.27 | 1 | 1 | cs | TRUE
92 | LV_905-12_0_4_line_92 | NAYY 4x150 SE | 86 | 87 | 0.066473 | 0.208 | 0.08 | 261 | 0 | 0.27 | 1 | 1 | cs | TRUE
93 | LV_905-12_0_4_line_93 | NAYY 4x150 SE | 87 | 88 | 0.50192 | 0.208 | 0.08 | 261 | 0 | 0.27 | 1 | 1 | cs | TRUE
94 | LV_905-12_0_4_line_94 | NAYY 4x150 SE | 88 | 100 | 0.020378 | 0.208 | 0.08 | 261 | 0 | 0.27 | 1 | 1 | cs | TRUE
95 | LV_905-12_0_4_line_95 | NAYY 4x150 SE | 89 | 90 | 0.0052402 | 0.208 | 0.08 | 261 | 0 | 0.27 | 1 | 1 | cs | TRUE
96 | LV_905-12_0_4_line_96 | NAYY 4x150 SE | 89 | 91 | 0.2032 | 0.208 | 0.08 | 261 | 0 | 0.27 | 1 | 2 | cs | TRUE
97 | LV_905-12_0_4_line_97 | NAYY 4x150 SE | 90 | 92 | 0.013672 | 0.208 | 0.08 | 261 | 0 | 0.27 | 1 | 1 | cs | TRUE
98 | LV_905-12_0_4_line_98 | NAYY 4x150 SE | 91 | 94 | 0.029903 | 0.208 | 0.08 | 261 | 0 | 0.27 | 1 | 2 | cs | TRUE
99 | LV_905-12_0_4_line_99 | NAYY 4x150 SE | 92 | 93 | 0.003681 | 0.208 | 0.08 | 261 | 0 | 0.27 | 1 | 1 | cs | TRUE
100 | LV_905-12_0_4_line_100 | NAYY 4x150 SE | 95 | 96 | 0.047036 | 0.208 | 0.08 | 261 | 0 | 0.27 | 1 | 1 | cs | TRUE
101 | LV_905-12_0_4_line_101 | NAYY 4x150 SE | 96 | 97 | 0.038976 | 0.208 | 0.08 | 261 | 0 | 0.27 | 1 | 1 | cs | TRUE
102 | LV_905-12_0_4_line_102 | NAYY 4x150 SE | 98 | 99 | 0.018933 | 0.208 | 0.08 | 261 | 0 | 0.27 | 1 | 1 | cs | TRUE
103 | LV_905-12_0_4_line_103 | NAYY 4x150 SE | 98 | 100 | 0.026669 | 0.208 | 0.08 | 261 | 0 | 0.27 | 1 | 1 | cs | TRUE
104 | LV_905-12_0_4_line_104 | NAYY 4x150 SE | 99 | 101 | 0.028362 | 0.208 | 0.08 | 261 | 0 | 0.27 | 1 | 1 | cs | TRUE
105 | LV_905-12_0_4_line_105 | NAYY 4x150 SE | 99 | 102 | 0.013045 | 0.208 | 0.08 | 261 | 0 | 0.27 | 1 | 1 | cs | TRUE
106 | LV_905-12_0_4_line_106 | NAYY 4x150 SE | 101 | 103 | 0.016325 | 0.208 | 0.08 | 261 | 0 | 0.27 | 1 | 1 | cs | TRUE
107 | LV_905-12_0_4_line_107 | NAYY 4x150 SE | 101 | 104 | 0.044533 | 0.208 | 0.08 | 261 | 0 | 0.27 | 1 | 1 | cs | TRUE
108 | LV_905-12_0_4_line_108 | NAYY 4x150 SE | 103 | 105 | 0.05082 | 0.208 | 0.08 | 261 | 0 | 0.27 | 1 | 1 | cs | TRUE
109 | LV_905-12_0_4_line_109 | NAYY 4x150 SE | 103 | 106 | 0.013597 | 0.208 | 0.08 | 261 | 0 | 0.27 | 1 | 1 | cs | TRUE
110 | LV_905-12_0_4_line_110 | NAYY 4x150 SE | 105 | 108 | 0.009441 | 0.208 | 0.08 | 261 | 0 | 0.27 | 1 | 1 | cs | TRUE
111 | LV_905-12_0_4_line_111 | NAYY 4x150 SE | 105 | 109 | 0.026091 | 0.208 | 0.08 | 261 | 0 | 0.27 | 1 | 1 | cs | TRUE
112 | LV_905-12_0_4_line_112 | NAYY 4x150 SE | 106 | 107 | 0.007877 | 0.208 | 0.08 | 261 | 0 | 0.27 | 1 | 1 | cs | TRUE
113 | LV_905-12_0_4_line_113 | NAYY 4x150 SE | 108 | 110 | 0.038614 | 0.208 | 0.08 | 261 | 0 | 0.27 | 1 | 1 | cs | TRUE
114 | LV_905-12_0_4_line_114 | NAYY 4x150 SE | 108 | 111 | 0.024186 | 0.208 | 0.08 | 261 | 0 | 0.27 | 1 | 1 | cs | TRUE
115 | LV_905-12_0_4_line_115 | NAYY 4x150 SE | 109 | 112 | 0.0072721 | 0.208 | 0.08 | 261 | 0 | 0.27 | 1 | 1 | cs | TRUE
116 | LV_905-12_0_4_line_116 | NAYY 4x150 SE | 110 | 115 | 0.0074265 | 0.208 | 0.08 | 261 | 0 | 0.27 | 1 | 1 | cs | TRUE
117 | LV_905-12_0_4_line_117 | NAYY 4x150 SE | 111 | 113 | 0.010958 | 0.208 | 0.08 | 261 | 0 | 0.27 | 1 | 1 | cs | TRUE
118 | LV_905-12_0_4_line_118 | NAYY 4x150 SE | 113 | 114 | 0.021568 | 0.208 | 0.08 | 261 | 0 | 0.27 | 1 | 1 | cs | TRUE
119 | LV_905-12_0_4_line_119 | NAYY 4x150 SE | 115 | 116 | 0.017362 | 0.208 | 0.08 | 261 | 0 | 0.27 | 1 | 1 | cs | TRUE
120 | LV_905-12_0_4_line_120 | NAYY 4x150 SE | 117 | 118 | 0.011652 | 0.208 | 0.08 | 261 | 0 | 0.27 | 1 | 1 | cs | TRUE
121 | LV_905-12_0_4_line_121 | NAYY 4x150 SE | 117 | 119 | 0.036685 | 0.208 | 0.08 | 261 | 0 | 0.27 | 1 | 1 | cs | TRUE
122 | LV_905-12_0_4_line_122 | NAYY 4x150 SE | 119 | 120 | 0.010195 | 0.208 | 0.08 | 261 | 0 | 0.27 | 1 | 1 | cs | TRUE
123 | LV_905-12_0_4_line_123 | NAYY 4x150 SE | 120 | 122 | 0.0068177 | 0.208 | 0.08 | 261 | 0 | 0.27 | 1 | 1 | cs | TRUE
124 | LV_905-12_0_4_line_124 | NAYY 4x150 SE | 121 | 122 | 0.052151 | 0.208 | 0.08 | 261 | 0 | 0.27 | 1 | 1 | cs | TRUE
125 | LV_905-12_0_4_line_125 | NAYY 4x150 SE | 122 | 124 | 0.004486 | 0.208 | 0.08 | 261 | 0 | 0.27 | 1 | 1 | cs | TRUE
126 | LV_905-12_0_4_line_126 | NAYY 4x150 SE | 123 | 125 | 0.01567 | 0.208 | 0.08 | 261 | 0 | 0.27 | 1 | 2 | cs | TRUE
127 | LV_905-12_0_4_line_127 | NAYY 4x150 SE | 124 | 126 | 0.013145 | 0.208 | 0.08 | 261 | 0 | 0.27 | 1 | 1 | cs | TRUE
128 | LV_905-12_0_4_line_128 | NAYY 4x150 SE | 125 | 127 | 0.04063 | 0.208 | 0.08 | 261 | 0 | 0.27 | 1 | 1 | cs | TRUE
129 | LV_905-12_0_4_line_129 | NAYY 4x150 SE | 125 | 128 | 0.029783 | 0.208 | 0.08 | 261 | 0 | 0.27 | 1 | 2 | cs | TRUE
130 | LV_905-12_0_4_line_130 | NAYY 4x150 SE | 125 | 129 | 0.014546 | 0.208 | 0.08 | 261 | 0 | 0.27 | 1 | 1 | cs | TRUE
131 | LV_905-12_0_4_line_131 | NAYY 4x150 SE | 127 | 134 | 0.007089 | 0.208 | 0.08 | 261 | 0 | 0.27 | 1 | 1 | cs | TRUE
132 | LV_905-12_0_4_line_132 | NAYY 4x150 SE | 129 | 130 | 0.018322 | 0.208 | 0.08 | 261 | 0 | 0.27 | 1 | 1 | cs | TRUE
133 | LV_905-12_0_4_line_133 | NAYY 4x150 SE | 130 | 131 | 0.0084124 | 0.208 | 0.08 | 261 | 0 | 0.27 | 1 | 1 | cs | TRUE
134 | LV_905-12_0_4_line_134 | NAYY 4x150 SE | 131 | 132 | 0.0067284 | 0.208 | 0.08 | 261 | 0 | 0.27 | 1 | 1 | cs | TRUE
135 | LV_905-12_0_4_line_135 | NAYY 4x150 SE | 132 | 133 | 0.00055745 | 0.208 | 0.08 | 261 | 0 | 0.27 | 1 | 1 | cs | TRUE
136 | LV_905-12_0_4_line_136 | NAYY 4x150 SE | 133 | 135 | 0.010255 | 0.208 | 0.08 | 261 | 0 | 0.27 | 1 | 1 | cs | TRUE
137 | LV_905-12_0_4_line_137 | NAYY 4x150 SE | 136 | 137 | 0.019069 | 0.208 | 0.08 | 261 | 0 | 0.27 | 1 | 1 | cs | TRUE
138 | LV_905-12_0_4_line_138 | NAYY 4x150 SE | 137 | 138 | 0.019262 | 0.208 | 0.08 | 261 | 0 | 0.27 | 1 | 1 | cs | TRUE

## trafo
| name | std_type | hv_bus | lv_bus | sn_mva | vn_hv_kv | vn_lv_kv | vk_percent | vkr_percent | pfe_kw | i0_percent | shift_degree | tap_side | tap_neutral | tap_min | tap_max | tap_step_percent | tap_step_degree | tap_pos | tap_phase_shifter | parallel | df | in_service
0 | LV_905-12_0_4_trafo_84 | 0.25 MVA 20/0.4 kV | 140 | 42 | 0.25 | 20 | 0.4 | 6 | 1.44 | 0.8 | 0.32 | 150 | hv | 0 | -2 | 2 | 2.5 | 0 | 0 | FALSE | 1 | 1 | TRUE

## line_geodata
| x0 | y0 | x1 | y1 | x2 | y2 | x3 | y3 | x4 | y4 | x5 | y5 | x6 | y6 | x7 | y7 | x8 | y8 | x9 | y9 | x10 | y10 | x11 | y11 | x12 | y12 | x13 | y13 | x14 | y14 | x15 | y15 | x16 | y16 | x17 | y17 | x18 | y18 | x19 | y19 | x20 | y20 | x21 | y21 | x22 | y22
0 | 2619603.6632 | 1203246.0045 | 2619599.7837 | 1203247.2059
1 | 2619703.6589 | 1203159.3802 | 2619697.7347 | 1203160.8059 | 2619692.8413 | 1203163.4468 | 2619685.6908 | 1203169.8935 | 2619682.1865 | 1203175.8408 | 2619675.8678 | 1203186.1701 | 2619663.1635 | 1203206.3728 | 2619654.1048 | 1203219.3502 | 2619640.991 | 1203229.913 | 2619632.3007 | 1203234.9539 | 2619613.7327 | 1203242.8863 | 2619603.6632 | 1203246.0045
2 | 2619603.6632 | 1203246.0045 | 2619647.4162 | 1203374.2492
3 | 2619599.7837 | 1203247.2059 | 2619599.0257 | 1203247.4407 | 2619576.9233 | 1203254.2944 | 2619574.7504 | 1203255.6547 | 2619573.837 | 1203258.1086 | 2619573.8631 | 1203258.3431
4 | 2619939.4231 | 1203046.6764 | 2619703.6589 | 1203159.3802
5 | 2619647.4162 | 1203374.2492 | 2619663.4637 | 1203381.3918 | 2619679.0447 | 1203389.3408
6 | 2619939.4231 | 1203046.6764 | 2619946.1836 | 1203031.813 | 2619949.5007 | 1203018.2166 | 2619950.0926 | 1203009.5472 | 2619950.4669 | 1203008.8083
7 | 2619863.0404 | 1202901.5878 | 2619866.7602 | 1202904.1793 | 2619872.8402 | 1202910.9365 | 2619883.5208 | 1202925.4021 | 2619887.637 | 1202932.3417 | 2619891.1836 | 1202941.2362 | 2619893.3525 | 1202950.2928 | 2619899.6017 | 1202979.3627 | 2619906.6625 | 1203013.7828 | 2619908.794 | 1203020.3268 | 2619912.1198 | 1203026.9859 | 2619916.4292 | 1203033.0035 | 2619921.9376 | 1203037.6689 | 2619927.4422 | 1203041.2224 | 2619939.4231 | 1203046.6764
8 | 2619939.4231 | 1203046.6764 | 2619948.5554 | 1203050.709 | 2619956.5738 | 1203053.3927
9 | 2619863.0404 | 1202901.5878 | 2619864.0692 | 1202896.5218 | 2619865.9513 | 1202808.5577 | 2619866.4477 | 1202771.339 | 2619869.531 | 1202754.7958 | 2619878.1653 | 1202734.7912 | 2619885.0783 | 1202722.174 | 2619890.3283 | 1202715.421 | 2619902.5298 | 1202704.3114
10 | 2619956.5738 | 1203053.3927 | 2619958.1015 | 1203047.0499 | 2619959.2791 | 1203041.6964
11 | 2619956.5738 | 1203053.3927 | 2619962.5347 | 1203054.7133 | 2619974.0424 | 1203056.0302
12 | 2620328.8997 | 1203773.339 | 2620335.1331 | 1203777.0733 | 2620340.1576 | 1203785.0503 | 2620340.0445 | 1203793.0614
13 | 2620336.3999 | 1203758.0228 | 2620329.7071 | 1203768.5725 | 2620328.8997 | 1203773.339
14 | 2620351.4849 | 1203738.2965 | 2620341.8845 | 1203747.0131 | 2620337.2033 | 1203754.4124 | 2620336.3999 | 1203758.0228
15 | 2620336.3999 | 1203758.0228 | 2620343.074 | 1203759.6797 | 2620348.086 | 1203760.1303 | 2620351.8757 | 1203759.843 | 2620355.0203 | 1203759.1088 | 2620358.7156 | 1203757.4872 | 2620362.8029 | 1203754.6995 | 2620365.8006 | 1203752.4085 | 2620370.8928 | 1203747.1916
16 | 2620299.6964 | 1203745.458 | 2620308.2983 | 1203748.4666 | 2620318.9514 | 1203752.3493 | 2620336.3999 | 1203758.0228
17 | 2620370.8928 | 1203747.1916 | 2620372.6793 | 1203745.3613 | 2620387.1716 | 1203727.7232 | 2620405.801 | 1203706.1081 | 2620409.4869 | 1203702.83 | 2620413.9324 | 1203699.8657 | 2620418.0326 | 1203697.7897 | 2620422.4718 | 1203696.6931 | 2620426.824 | 1203696.5523 | 2620426.824 | 1203696.5523
18 | 2620299.6964 | 1203745.458 | 2620297.0398 | 1203744.0392
19 | 2620299.6964 | 1203745.458 | 2620299.8342 | 1203756.4089 | 2620299.6393 | 1203762.0907
20 | 2620247.5651 | 1203687.5165 | 2620266.2015 | 1203713.1936 | 2620275.4649 | 1203725.3205 | 2620282.5594 | 1203733.1599 | 2620288.9462 | 1203738.7846 | 2620294.7526 | 1203742.8176 | 2620297.0398 | 1203744.0392
21 | 2620288.3417 | 1203811.6447 | 2620295.5872 | 1203792.8479 | 2620299.2432 | 1203773.6386 | 2620299.6393 | 1203762.0907
22 | 2620435.0358 | 1203698.6361 | 2620430.9373 | 1203697.3112 | 2620426.824 | 1203696.5523
23 | 2620247.5651 | 1203687.5165 | 2620243.2296 | 1203689.4807 | 2620243.7372 | 1203685.6025 | 2620244.7996 | 1203681.904 | 2620246.4316 | 1203678.4966 | 2620268.0369 | 1203645.2181 | 2620281.6022 | 1203615.9702 | 2620289.572 | 1203587.804
24 | 2620247.5651 | 1203687.5165 | 2620115.2594 | 1203579.7116
25 | 2620288.3417 | 1203811.6447 | 2620282.3247 | 1203822.6304 | 2620278.7827 | 1203825.6991
26 | 2620288.3417 | 1203811.6447 | 2620288.9855 | 1203819.2066 | 2620291.4947 | 1203824.1178 | 2620294.5482 | 1203827.7635 | 2620301.7225 | 1203827.7322 | 2620308.4965 | 1203829.0781 | 2620313.4084 | 1203832.1409
27 | 2620435.0358 | 1203698.6361 | 2620435.1779 | 1203698.682 | 2620438.3821 | 1203700.5495 | 2620440.384 | 1203702.4796 | 2620442.3827 | 1203705.3547 | 2620444.0987 | 1203708.5845 | 2620445.0783 | 1203711.3449 | 2620446.3794 | 1203717.9641 | 2620446.5167 | 1203719.1721
28 | 2620588.6907 | 1203780.7639 | 2620571.0301 | 1203779.3357 | 2620559.7622 | 1203779.5305 | 2620551.5936 | 1203781.1033 | 2620541.6542 | 1203784.3376 | 2620528.4177 | 1203790.6513 | 2620507.4147 | 1203803.2974 | 2620502.5838 | 1203805.5154 | 2620497.1912 | 1203807.3424 | 2620492.5013 | 1203808.3602 | 2620487.8514 | 1203808.7779 | 2620482.6943 | 1203808.5045 | 2620477.6534 | 1203807.5979 | 2620473.2764 | 1203806.0932 | 2620469.5319 | 1203804.3017 | 2620465.6689 | 1203801.5425 | 2620462.4915 | 1203798.5522 | 2620459.5229 | 1203794.5399 | 2620457.1185 | 1203790.196 | 2620455.2691 | 1203785.9429 | 2620453.9975 | 1203781.7918 | 2620452.9528 | 1203775.8183 | 2620446.5167 | 1203719.1721
29 | 2620588.6907 | 1203780.7639 | 2620791.8602 | 1203427.7166
30 | 2620791.8602 | 1203427.7166 | 2620845.3872 | 1203448.8476 | 2620849.3795 | 1203449.4174 | 2620852.157 | 1203449.3048 | 2620855.3319 | 1203448.6599 | 2620857.6485 | 1203447.6007 | 2620859.7 | 1203446.1849 | 2620876.8406 | 1203426.8118 | 2620898.442 | 1203404.6305 | 2620901.0275 | 1203400.6596 | 2620903.4788 | 1203395.8988 | 2620905.0473 | 1203391.1906 | 2620906.5512 | 1203383.2137 | 2620912.3386 | 1203355.6522
31 | 2620791.8602 | 1203427.7166 | 2620807.2597 | 1203390.4163 | 2620813.4375 | 1203375.6851
32 | 2620820.4018 | 1203359.0782 | 2620831.9794 | 1203366.3446 | 2620838.9898 | 1203374.1956 | 2620841.5322 | 1203383.2859
33 | 2620854.4738 | 1203284.4003 | 2620852.4966 | 1203288.4623 | 2620830.6133 | 1203334.7337 | 2620820.4018 | 1203359.0782
34 | 2620820.4018 | 1203359.0782 | 2620813.4375 | 1203375.6851
35 | 2620319.4298 | 1203819.8435 | 2620313.4084 | 1203832.1409
36 | 2620313.4084 | 1203832.1409 | 2620307.5211 | 1203842.9936 | 2620305.2611 | 1203845.6892
37 | 2620289.572 | 1203587.804 | 2620294.8237 | 1203569.2227 | 2620297.2319 | 1203550.0982 | 2620299.3048 | 1203526.6257 | 2620300.7644 | 1203502.3062 | 2620301.4255 | 1203489.0901 | 2620301.0243 | 1203481.7513 | 2620300.1856 | 1203475.5451 | 2620297.581 | 1203462.8404 | 2620293.7834 | 1203445.2068 | 2620292.882 | 1203439.534 | 2620292.4951 | 1203434.73 | 2620292.2466 | 1203427.214 | 2620293.3351 | 1203406.8732 | 2620293.4415 | 1203402.8573
38 | 2620115.2594 | 1203579.7116 | 2620104.5728 | 1203585.6679 | 2620103.5634 | 1203586.2622
39 | 2620292.6109 | 1203373.9809 | 2620292.8396 | 1203375.7433 | 2620293.6091 | 1203384.3951 | 2620293.5969 | 1203396.9909 | 2620293.4415 | 1203402.8573
40 | 2620278.0072 | 1203235.3051 | 2620280.239 | 1203272.7665 | 2620280.899 | 1203282.3073 | 2620286.0441 | 1203328.9391 | 2620287.8755 | 1203343.0753 | 2620291.3789 | 1203364.4878 | 2620292.6109 | 1203373.9809
41 | 2620378.3058 | 1203214.3516 | 2620370.7954 | 1203195.5707
42 | 2620368.7721 | 1203190.5112 | 2620370.7954 | 1203195.5707
43 | 2620293.5696 | 1202998.7617 | 2620295.6195 | 1203006.8175 | 2620300.1365 | 1203018.8171 | 2620313.3395 | 1203051.98 | 2620335.989 | 1203108.5323 | 2620368.7721 | 1203190.5112
44 | 2620854.4738 | 1203284.4003 | 2620864.4387 | 1203287.2143 | 2620874.7149 | 1203290.2184 | 2620880.7666 | 1203291.5513 | 2620885.1937 | 1203291.8447 | 2620889.7674 | 1203291.5605 | 2620896.2395 | 1203290.1601 | 2620907.559 | 1203286.3753 | 2620919.9182 | 1203281.1489 | 2620928.8511 | 1203276.6666 | 2620934.9057 | 1203272.8078 | 2620937.8145 | 1203269.972 | 2620939.5429 | 1203267.4322 | 2620940.4094 | 1203265.5009 | 2620940.8955 | 1203263.5682 | 2620941.0095 | 1203261.4341 | 2620940.5527 | 1203259.3424 | 2620938.7717 | 1203255.1561 | 2620935.7698 | 1203249.8205 | 2620930.265 | 1203242.2193 | 2620928.9269 | 1203239.7577 | 2620928.2669 | 1203237.0095 | 2620927.6053 | 1203231.5073
45 | 2620263.3769 | 1203133.8667 | 2620264.78 | 1203132.9488 | 2620265.8492 | 1203131.7628 | 2620267.22 | 1203129.1549 | 2620277.3951 | 1203101.5298 | 2620278.734 | 1203097.1097 | 2620279.3014 | 1203093.5764 | 2620279.4782 | 1203090.8088 | 2620279.1175 | 1203087.2278 | 2620278.5519 | 1203083.4683 | 2620275.1524 | 1203071.7726 | 2620273.8583 | 1203067.4548 | 2620273.4218 | 1203063.7846 | 2620273.4868 | 1203060.3163 | 2620274.0101 | 1203056.327 | 2620276.5152 | 1203044.5623 | 2620285.0078 | 1203012.7737 | 2620287.1808 | 1203006.9668 | 2620289.8059 | 1203002.451 | 2620293.5696 | 1202998.7617
46 | 2620293.5696 | 1202998.7617 | 2620292.1042 | 1202986.6168
47 | 2619912.6418 | 1202696.1179 | 2619909.4799 | 1202692.7723 | 2619906.5447 | 1202689.8832 | 2619904.0682 | 1202686.3619 | 2619902.9597 | 1202683.3455 | 2619903.1873 | 1202674.9692
48 | 2619912.6418 | 1202696.1179 | 2619905.1579 | 1202701.9185 | 2619902.5298 | 1202704.3114
49 | 2619912.6418 | 1202696.1179 | 2619920.3182 | 1202694.2424 | 2619928.0847 | 1202690.444 | 2619936.4245 | 1202685.8359 | 2619946.6977 | 1202678.7662
50 | 2619957.7046 | 1202652.3531 | 2619954.9995 | 1202665.0641 | 2619952.8024 | 1202671.3047 | 2619950.2104 | 1202675.0425 | 2619946.6977 | 1202678.7662
51 | 2619957.7046 | 1202652.3531 | 2619960.7045 | 1202638.2574 | 2619960.9934 | 1202636.5773
52 | 2619979.4381 | 1202483.3464 | 2619983.76 | 1202490.2757 | 2619986.6519 | 1202499.2902 | 2619990.3419 | 1202513.1657 | 2619991.6205 | 1202524.4872 | 2619991.7212 | 1202535.3491 | 2619990.7119 | 1202545.9404 | 2619988.5798 | 1202560.041 | 2619984.8857 | 1202574.77 | 2619981.442 | 1202585.1642 | 2619977.5629 | 1202593.7893 | 2619971.0773 | 1202605.9187 | 2619965.7869 | 1202615.6064 | 2619963.2574 | 1202623.4134 | 2619960.9934 | 1202636.5773
53 | 2619979.4381 | 1202483.3464 | 2620111.1112 | 1202386.2644
54 | 2620443.7953 | 1202903.7478 | 2620445.773 | 1202907.0814
55 | 2620432.3092 | 1202889.6181 | 2620440.2632 | 1202897.7941 | 2620443.7953 | 1202903.7478
56 | 2620432.3092 | 1202889.6181 | 2620435.5086 | 1202886.3494 | 2620437.9863 | 1202884.946
57 | 2620432.3092 | 1202889.6181 | 2620416.6714 | 1202905.618 | 2620394.3496 | 1202927.1092 | 2620382.073 | 1202937.0284 | 2620329.3271 | 1202964.1196 | 2620318.7202 | 1202971.4253
58 | 2620437.9863 | 1202884.946 | 2620430.1767 | 1202866.9278
59 | 2620437.9863 | 1202884.946 | 2620460.4612 | 1202872.1935 | 2620467.523 | 1202867.5707 | 2620467.523 | 1202867.5707
60 | 2620317.4461 | 1202972.3029 | 2620318.7202 | 1202971.4253
61 | 2620425.1067 | 1202855.2303 | 2620430.1767 | 1202866.9278
62 | 2620480.1864 | 1202864.768 | 2620472.8417 | 1202865.3543 | 2620467.523 | 1202867.5707
63 | 2620307.2622 | 1202979.3172 | 2620317.4461 | 1202972.3029
64 | 2620425.1067 | 1202855.2303 | 2620467.1457 | 1202634.4908
65 | 2620600.7887 | 1202827.4167 | 2620582.346 | 1202831.3443 | 2620558.6493 | 1202838.5891 | 2620492.9426 | 1202861.521 | 2620480.1864 | 1202864.768
66 | 2620292.1042 | 1202986.6168 | 2620300.2236 | 1202984.1652 | 2620307.2622 | 1202979.3172
67 | 2620468.5812 | 1202611.4565 | 2620468.295 | 1202621.7278 | 2620467.1457 | 1202634.4908
68 | 2620610.1216 | 1202826.2148 | 2620606.949 | 1202826.1038 | 2620600.7887 | 1202827.4167
69 | 2620292.1042 | 1202986.6168 | 2620163.7939 | 1202946.5171
70 | 2619978.6251 | 1203057.6352 | 2619974.0424 | 1203056.0302
71 | 2619978.6251 | 1203057.6352 | 2619980.0023 | 1203064.4658 | 2619979.6685 | 1203066.5543
72 | 2619978.6251 | 1203057.6352 | 2619989.782 | 1203063.7536 | 2619992.8044 | 1203065.5202
73 | 2619978.6251 | 1203057.6352 | 2619980.662 | 1203049.2041 | 2619982.3257 | 1203040.8717 | 2619982.6723 | 1203034.0696
74 | 2619979.6685 | 1203066.5543 | 2619977.5001 | 1203080.1216 | 2619976.6296 | 1203097.0057 | 2619977.1969 | 1203109.4143 | 2619978.259 | 1203117.1999 | 2619980.2486 | 1203122.9208 | 2619984.0032 | 1203128.7032 | 2619990.9291 | 1203137.2087 | 2620004.9429 | 1203155.8323 | 2620018.7595 | 1203170.7135
75 | 2619992.8044 | 1203065.5202 | 2619990.4571 | 1203073.4834 | 2619988.6161 | 1203098.4687
76 | 2619982.6723 | 1203034.0696 | 2619983.1969 | 1203023.7764 | 2619983.1573 | 1203022.9223
77 | 2619982.051 | 1202989.4754 | 2619982.4886 | 1202992.0456 | 2619982.2459 | 1203003.2287 | 2619983.1573 | 1203022.9223
78 | 2620162.4698 | 1202937.5077 | 2620163.7939 | 1202946.5171
79 | 2620263.3769 | 1203133.8667 | 2620265.4807 | 1203139.4769 | 2620266.474 | 1203142.7376 | 2620267.0636 | 1203146.1304 | 2620268.2671 | 1203154.7392 | 2620273.822 | 1203201.7503 | 2620275.509 | 1203215.4738
80 | 2620277.6502 | 1203232.8915 | 2620275.509 | 1203215.4738
81 | 2620323.3928 | 1202517.8666 | 2620321.9675 | 1202553.2494
82 | 2620323.3928 | 1202517.8666 | 2620323.6264 | 1202514.0542
83 | 2620323.3928 | 1202517.8666 | 2620319.6108 | 1202517.8983 | 2620293.4838 | 1202522.7871
84 | 2620323.6264 | 1202514.0542 | 2620339.6393 | 1202511.0514 | 2620341.0893 | 1202510.93
85 | 2620293.4838 | 1202522.7871 | 2620291.8338 | 1202523.0958 | 2620279.1292 | 1202524.4091 | 2620261.2192 | 1202521.3579 | 2620258.0285 | 1202519.7179
86 | 2620342.5021 | 1202510.8117 | 2620341.0893 | 1202510.93
87 | 2620225.7999 | 1202495.7465 | 2620236.3736 | 1202505.8099 | 2620247.8726 | 1202514.4979 | 2620258.0285 | 1202519.7179
88 | 2620197.605 | 1202460.5177 | 2620188.6779 | 1202444.6934 | 2620172.9764 | 1202422.9953 | 2620157.5044 | 1202409.925 | 2620130.1941 | 1202398.438 | 2620111.1112 | 1202386.2644
89 | 2620089.4668 | 1202351.8303 | 2620090.7519 | 1202353.5366 | 2620096.8194 | 1202368.6208 | 2620104.5285 | 1202382.0651 | 2620111.1112 | 1202386.2644
90 | 2620277.6502 | 1203232.8915 | 2620272.2426 | 1203234.5185 | 2620268.5008 | 1203236.2957 | 2620261.7728 | 1203241.3757 | 2620257.4984 | 1203245.419 | 2620254.3427 | 1203249.3549 | 2620252.1779 | 1203252.7717 | 2620250.4227 | 1203256.5901 | 2620249.0825 | 1203261.3993 | 2620246.6831 | 1203271.1966 | 2620244.1073 | 1203290.4206 | 2620239.8961 | 1203354.5415 | 2620238.7371 | 1203359.7849 | 2620236.3796 | 1203363.9459 | 2620233.2614 | 1203368.0931 | 2620227.6447 | 1203373.088 | 2620223.1346 | 1203377.1194 | 2620220.1283 | 1203381.9119 | 2620215.9296 | 1203390.5803 | 2620209.2502 | 1203408.3897
91 | 2620278.0072 | 1203235.3051 | 2620277.6502 | 1203232.8915
92 | 2620610.1216 | 1202826.2148 | 2620614.405 | 1202826.363 | 2620629.9964 | 1202830.6634 | 2620649.1485 | 1202839.4787 | 2620653.0165 | 1202843.1496 | 2620654.8354 | 1202847.436 | 2620654.003 | 1202852.7249 | 2620647.9761 | 1202860.1811
93 | 2620647.9761 | 1202860.1811 | 2621121.8413 | 1202694.7287
94 | 2621141.777 | 1202698.8092 | 2621131.7153 | 1202697.3062 | 2621121.8413 | 1202694.7287
95 | 2620468.5812 | 1202611.4565 | 2620468.6687 | 1202606.2171
96 | 2620372.3009 | 1202508.3164 | 2620373.8927 | 1202521.3401 | 2620379.9123 | 1202550.2541 | 2620396.5303 | 1202586.2859 | 2620405.8819 | 1202597.5461 | 2620412.3718 | 1202608.9634 | 2620414.3528 | 1202626.0572 | 2620417.9837 | 1202639.0878 | 2620425.3203 | 1202643.1929 | 2620433.4879 | 1202640.1191 | 2620448.2312 | 1202627.8071 | 2620460.4738 | 1202616.9096 | 2620468.5812 | 1202611.4565
97 | 2620468.897 | 1202592.5473 | 2620468.6687 | 1202606.2171
98 | 2620372.3009 | 1202508.3164 | 2620342.5021 | 1202510.8117
99 | 2620468.4072 | 1202588.8992 | 2620468.897 | 1202592.5473
100 | 2620945.5701 | 1203224.4046 | 2620944.3836 | 1203214.7759 | 2620943.3402 | 1203212.8712 | 2620941.5941 | 1203211.7867 | 2620939.4578 | 1203211.2789 | 2620934.4144 | 1203210.9611 | 2620930.03 | 1203211.4905 | 2620928.3071 | 1203212.4517 | 2620927.2522 | 1203213.871 | 2620926.8772 | 1203216.6601 | 2620926.9656 | 1203226.1879 | 2620927.6053 | 1203231.5073
101 | 2620954.5459 | 1203261.2146 | 2620955.4145 | 1203256.504 | 2620955.5143 | 1203254.0696 | 2620954.6853 | 1203251.7988 | 2620947.9948 | 1203239.502 | 2620947.0766 | 1203236.6306 | 2620945.5701 | 1203224.4046
102 | 2621182.3431 | 1202679.1306 | 2621170.613 | 1202686.76 | 2621165.8903 | 1202688.2096
103 | 2621141.777 | 1202698.8092 | 2621149.4515 | 1202693.2555 | 2621165.8903 | 1202688.2096
104 | 2621180.3963 | 1202650.8416 | 2621182.3431 | 1202679.1306
105 | 2621182.3431 | 1202679.1306 | 2621183.293 | 1202692.1412
106 | 2621179.2288 | 1202634.5619 | 2621180.3963 | 1202650.8416
107 | 2621180.3963 | 1202650.8416 | 2621190.0501 | 1202653.6773 | 2621199.7121 | 1202656.3241 | 2621204.5489 | 1202657.0972 | 2621208.9451 | 1202657.6686 | 2621220.3817 | 1202657.7091 | 2621224.0271 | 1202657.1717
108 | 2621186.9316 | 1202584.4951 | 2621184.8562 | 1202592.5366 | 2621180.5297 | 1202615.2893 | 2621179.528 | 1202623.1012 | 2621179.1578 | 1202628.8252 | 2621179.2288 | 1202634.5619
109 | 2621179.2288 | 1202634.5619 | 2621192.7713 | 1202635.7724
110 | 2621190.1666 | 1202575.6239 | 2621186.9316 | 1202584.4951
111 | 2621186.9316 | 1202584.4951 | 2621173.0149 | 1202586.3914 | 2621160.9698 | 1202586.2376
112 | 2621192.7713 | 1202635.7724 | 2621200.338 | 1202636.4487 | 2621200.6176 | 1202636.467
113 | 2621206.8554 | 1202540.8529 | 2621204.5131 | 1202546.9034 | 2621200.8531 | 1202555.4507 | 2621195.9474 | 1202565.5389 | 2621190.1666 | 1202575.6239
114 | 2621190.1666 | 1202575.6239 | 2621205.6617 | 1202579.2585 | 2621213.7559 | 1202580.956
115 | 2621155.2696 | 1202590.7533 | 2621160.9698 | 1202586.2376
116 | 2621206.8554 | 1202540.8529 | 2621206.6175 | 1202537.1389 | 2621206.8018 | 1202533.4386
117 | 2621224.4809 | 1202583.2051 | 2621224.4809 | 1202583.2051 | 2621213.7559 | 1202580.956
118 | 2621224.4809 | 1202583.2051 | 2621226.3346 | 1202584.0566 | 2621227.3012 | 1202586.139 | 2621226.7257 | 1202591.7956 | 2621224.2423 | 1202601.1363 | 2621223.6443 | 1202602.9201
119 | 2621208.6996 | 1202516.1945 | 2621208.6295 | 1202519.0806 | 2621207.6424 | 1202527.0592 | 2621206.8141 | 1202533.193 | 2621206.8018 | 1202533.4386
120 | 2620011.9235 | 1202285.1466 | 2620013.7799 | 1202296.648
121 | 2620011.9235 | 1202285.1466 | 2620020.5532 | 1202285.0643 | 2620024.8348 | 1202285.8679 | 2620028.3913 | 1202287.3362 | 2620032.9839 | 1202290.72 | 2620038.2779 | 1202295.9851 | 2620042.7888 | 1202301.014
122 | 2620042.7888 | 1202301.014 | 2620049.5946 | 1202308.6049
123 | 2620054.1458 | 1202313.6811 | 2620049.5946 | 1202308.6049
124 | 2620054.1458 | 1202313.6811 | 2620056.5795 | 1202316.3908 | 2620078.1531 | 1202336.8075 | 2620089.4668 | 1202351.8303
125 | 2620054.3663 | 1202309.2017 | 2620054.1458 | 1202313.6811
126 | 2620205.3043 | 1202474.1655 | 2620197.605 | 1202460.5177
127 | 2620054.9962 | 1202296.0744 | 2620054.3663 | 1202309.2017
128 | 2620205.3043 | 1202474.1655 | 2620198.6677 | 1202476.7223 | 2620190.698 | 1202484.244 | 2620185.5046 | 1202489.8851 | 2620181.6947 | 1202495.9089 | 2620181.1662 | 1202503.7003
129 | 2620205.3043 | 1202474.1655 | 2620212.7763 | 1202483.3513 | 2620225.7999 | 1202495.7465
130 | 2620205.3043 | 1202474.1655 | 2620211.4433 | 1202467.9606 | 2620216.6581 | 1202465.3826
131 | 2620181.1662 | 1202503.7003 | 2620187.4634 | 1202506.99
132 | 2620233.7922 | 1202458.9927 | 2620221.0473 | 1202463.2127 | 2620216.6581 | 1202465.3826
133 | 2620241.9317 | 1202457.6024 | 2620238.7289 | 1202457.3581 | 2620233.7922 | 1202458.9927
134 | 2620241.9317 | 1202457.6024 | 2620248.6411 | 1202458.1076
135 | 2620249.1969 | 1202458.1494 | 2620248.6411 | 1202458.1076
136 | 2620249.1969 | 1202458.1494 | 2620251.5765 | 1202463.3158 | 2620252.0024 | 1202467.8642
137 | 2620278.0072 | 1203235.3051 | 2620284.7871 | 1203237.3514 | 2620293.1987 | 1203240.6261 | 2620295.7531 | 1203242.1222
138 | 2620307.5286 | 1203256.5496 | 2620305.8955 | 1203252.3978 | 2620304.6194 | 1203249.5141 | 2620302.1259 | 1203246.6374 | 2620299.1747 | 1203244.1261 | 2620295.7531 | 1203242.1222

## bus_geodata
| x | y | coords
0 | 2619603.6632 | 1203246.0045
1 | 2619599.7837 | 1203247.2059
2 | 2619703.6589 | 1203159.3802
3 | 2619647.4162 | 1203374.2492
4 | 2619573.8631 | 1203258.3431
5 | 2619939.4231 | 1203046.6764
6 | 2619950.4669 | 1203008.8083
7 | 2619863.0404 | 1202901.5878
8 | 2619956.5738 | 1203053.3927
9 | 2619679.0447 | 1203389.3408
10 | 2620340.0445 | 1203793.0614
11 | 2620328.8997 | 1203773.339
12 | 2620336.3999 | 1203758.0228
13 | 2620351.4849 | 1203738.2965
14 | 2620370.8928 | 1203747.1916
15 | 2620299.6964 | 1203745.458
16 | 2620297.0398 | 1203744.0392
17 | 2620299.6393 | 1203762.0907
18 | 2620426.824 | 1203696.5523
19 | 2620247.5651 | 1203687.5165
20 | 2620288.3417 | 1203811.6447
21 | 2620435.0358 | 1203698.6361
22 | 2620446.5167 | 1203719.1721
23 | 2620588.6907 | 1203780.7639
24 | 2620791.8602 | 1203427.7166
25 | 2620841.5322 | 1203383.2859
26 | 2620820.4018 | 1203359.0782
27 | 2620813.4375 | 1203375.6851
28 | 2620912.3386 | 1203355.6522
29 | 2620278.7827 | 1203825.6991
30 | 2620313.4084 | 1203832.1409
31 | 2620319.4298 | 1203819.8435
32 | 2620305.2611 | 1203845.6892
33 | 2620289.572 | 1203587.804
34 | 2620115.2594 | 1203579.7116
35 | 2620293.4415 | 1203402.8573
36 | 2620103.5634 | 1203586.2622
37 | 2620292.6109 | 1203373.9809
38 | 2620378.3058 | 1203214.3516
39 | 2620370.7954 | 1203195.5707
40 | 2620368.7721 | 1203190.5112
41 | 2620854.4738 | 1203284.4003
42 | 2620293.5696 | 1202998.7617
43 | 2619903.1873 | 1202674.9692
44 | 2619912.6418 | 1202696.1179
45 | 2619902.5298 | 1202704.3114
46 | 2619946.6977 | 1202678.7662
47 | 2619957.7046 | 1202652.3531
48 | 2619960.9934 | 1202636.5773
49 | 2619979.4381 | 1202483.3464
50 | 2620443.7953 | 1202903.7478
51 | 2620445.773 | 1202907.0814
52 | 2620432.3092 | 1202889.6181
53 | 2620437.9863 | 1202884.946
54 | 2620318.7202 | 1202971.4253
55 | 2620430.1767 | 1202866.9278
56 | 2620467.523 | 1202867.5707
57 | 2620317.4461 | 1202972.3029
58 | 2620425.1067 | 1202855.2303
59 | 2620480.1864 | 1202864.768
60 | 2620307.2622 | 1202979.3172
61 | 2620467.1457 | 1202634.4908
62 | 2620600.7887 | 1202827.4167
63 | 2620292.1042 | 1202986.6168
64 | 2619959.2791 | 1203041.6964
65 | 2619974.0424 | 1203056.0302
66 | 2619978.6251 | 1203057.6352
67 | 2619979.6685 | 1203066.5543
68 | 2619992.8044 | 1203065.5202
69 | 2619982.6723 | 1203034.0696
70 | 2620018.7595 | 1203170.7135
71 | 2619988.6161 | 1203098.4687
72 | 2619983.1573 | 1203022.9223
73 | 2619982.051 | 1202989.4754
74 | 2620163.7939 | 1202946.5171
75 | 2620263.3769 | 1203133.8667
76 | 2620162.4698 | 1202937.5077
77 | 2620275.509 | 1203215.4738
78 | 2620321.9675 | 1202553.2494
79 | 2620323.3928 | 1202517.8666
80 | 2620323.6264 | 1202514.0542
81 | 2620293.4838 | 1202522.7871
82 | 2620341.0893 | 1202510.93
83 | 2620258.0285 | 1202519.7179
84 | 2620111.1112 | 1202386.2644
85 | 2620277.6502 | 1203232.8915
86 | 2620610.1216 | 1202826.2148
87 | 2620647.9761 | 1202860.1811
88 | 2621121.8413 | 1202694.7287
89 | 2620468.5812 | 1202611.4565
90 | 2620468.6687 | 1202606.2171
91 | 2620372.3009 | 1202508.3164
92 | 2620468.897 | 1202592.5473
93 | 2620468.4072 | 1202588.8992
94 | 2620342.5021 | 1202510.8117
95 | 2620927.6053 | 1203231.5073
96 | 2620945.5701 | 1203224.4046
97 | 2620954.5459 | 1203261.2146
98 | 2621165.8903 | 1202688.2096
99 | 2621182.3431 | 1202679.1306
100 | 2621141.777 | 1202698.8092
101 | 2621180.3963 | 1202650.8416
102 | 2621183.293 | 1202692.1412
103 | 2621179.2288 | 1202634.5619
104 | 2621224.0271 | 1202657.1717
105 | 2621186.9316 | 1202584.4951
106 | 2621192.7713 | 1202635.7724
107 | 2621200.6176 | 1202636.467
108 | 2621190.1666 | 1202575.6239
109 | 2621160.9698 | 1202586.2376
110 | 2621206.8554 | 1202540.8529
111 | 2621213.7559 | 1202580.956
112 | 2621155.2696 | 1202590.7533
113 | 2621224.4809 | 1202583.2051
114 | 2621223.6443 | 1202602.9201
115 | 2621206.8018 | 1202533.4386
116 | 2621208.6996 | 1202516.1945
117 | 2620011.9235 | 1202285.1466
118 | 2620013.7799 | 1202296.648
119 | 2620042.7888 | 1202301.014
120 | 2620049.5946 | 1202308.6049
121 | 2620089.4668 | 1202351.8303
122 | 2620054.1458 | 1202313.6811
123 | 2620197.605 | 1202460.5177
124 | 2620054.3663 | 1202309.2017
125 | 2620205.3043 | 1202474.1655
126 | 2620054.9962 | 1202296.0744
127 | 2620181.1662 | 1202503.7003
128 | 2620225.7999 | 1202495.7465
129 | 2620216.6581 | 1202465.3826
130 | 2620233.7922 | 1202458.9927
131 | 2620241.9317 | 1202457.6024
132 | 2620248.6411 | 1202458.1076
133 | 2620249.1969 | 1202458.1494
134 | 2620187.4634 | 1202506.99
135 | 2620252.0024 | 1202467.8642
136 | 2620278.0072 | 1203235.3051
137 | 2620295.7531 | 1203242.1222
138 | 2620307.5286 | 1203256.5496
139 | 2620209.2502 | 1203408.3897
140 | 2620292.1042 | 1202986.6168

## line_std_types
| c_nf_per_km | r_ohm_per_km | x_ohm_per_km | max_i_ka | type | q_mm2 | alpha | voltage_rating
NAYY 4x50 SE | 210 | 0.642 | 0.083 | 0.142 | cs | 50 | 0.00403 | LV
NAYY 4x120 SE | 264 | 0.225 | 0.08 | 0.242 | cs | 120 | 0.00403 | LV
NAYY 4x150 SE | 261 | 0.208 | 0.08 | 0.27 | cs | 150 | 0.00403 | LV
NA2XS2Y 1x95 RM/25 12/20 kV | 216 | 0.313 | 0.132 | 0.252 | cs | 95 | 0.00403 | MV
NA2XS2Y 1x185 RM/25 12/20 kV | 273 | 0.161 | 0.117 | 0.362 | cs | 185 | 0.00403 | MV
NA2XS2Y 1x240 RM/25 12/20 kV | 304 | 0.122 | 0.112 | 0.421 | cs | 240 | 0.00403 | MV
NA2XS2Y 1x95 RM/25 6/10 kV | 315 | 0.313 | 0.123 | 0.249 | cs | 95 | 0.00403 | MV
NA2XS2Y 1x185 RM/25 6/10 kV | 406 | 0.161 | 0.11 | 0.358 | cs | 185 | 0.00403 | MV
NA2XS2Y 1x240 RM/25 6/10 kV | 456 | 0.122 | 0.105 | 0.416 | cs | 240 | 0.00403 | MV
NA2XS2Y 1x150 RM/25 12/20 kV | 250 | 0.206 | 0.116 | 0.319 | cs | 150 | 0.00403 | MV
NA2XS2Y 1x120 RM/25 12/20 kV | 230 | 0.253 | 0.119 | 0.283 | cs | 120 | 0.00403 | MV
NA2XS2Y 1x70 RM/25 12/20 kV | 190 | 0.443 | 0.132 | 0.22 | cs | 70 | 0.00403 | MV
NA2XS2Y 1x150 RM/25 6/10 kV | 360 | 0.206 | 0.11 | 0.315 | cs | 150 | 0.00403 | MV
NA2XS2Y 1x120 RM/25 6/10 kV | 340 | 0.253 | 0.113 | 0.28 | cs | 120 | 0.00403 | MV
NA2XS2Y 1x70 RM/25 6/10 kV | 280 | 0.443 | 0.123 | 0.217 | cs | 70 | 0.00403 | MV
N2XS(FL)2Y 1x120 RM/35 64/110 kV | 112 | 0.153 | 0.166 | 0.366 | cs | 120 | 0.00393 | HV
N2XS(FL)2Y 1x185 RM/35 64/110 kV | 125 | 0.099 | 0.156 | 0.457 | cs | 185 | 0.00393 | HV
N2XS(FL)2Y 1x240 RM/35 64/110 kV | 135 | 0.075 | 0.149 | 0.526 | cs | 240 | 0.00393 | HV
N2XS(FL)2Y 1x300 RM/35 64/110 kV | 144 | 0.06 | 0.144 | 0.588 | cs | 300 | 0.00393 | HV
15-AL1/3-ST1A 0.4 | 11 | 1.8769 | 0.35 | 0.105 | ol | 16 | 0.00403 | LV
24-AL1/4-ST1A 0.4 | 11.25 | 1.2012 | 0.335 | 0.14 | ol | 24 | 0.00403 | LV
48-AL1/8-ST1A 0.4 | 12.2 | 0.5939 | 0.3 | 0.21 | ol | 48 | 0.00403 | LV
94-AL1/15-ST1A 0.4 | 13.2 | 0.306 | 0.29 | 0.35 | ol | 94 | 0.00403 | LV
34-AL1/6-ST1A 10.0 | 9.7 | 0.8342 | 0.36 | 0.17 | ol | 34 | 0.00403 | MV
48-AL1/8-ST1A 10.0 | 10.1 | 0.5939 | 0.35 | 0.21 | ol | 48 | 0.00403 | MV
70-AL1/11-ST1A 10.0 | 10.4 | 0.4132 | 0.339 | 0.29 | ol | 70 | 0.00403 | MV
94-AL1/15-ST1A 10.0 | 10.75 | 0.306 | 0.33 | 0.35 | ol | 94 | 0.00403 | MV
122-AL1/20-ST1A 10.0 | 11.1 | 0.2376 | 0.323 | 0.41 | ol | 122 | 0.00403 | MV
149-AL1/24-ST1A 10.0 | 11.25 | 0.194 | 0.315 | 0.47 | ol | 149 | 0.00403 | MV
34-AL1/6-ST1A 20.0 | 9.15 | 0.8342 | 0.382 | 0.17 | ol | 34 | 0.00403 | MV
48-AL1/8-ST1A 20.0 | 9.5 | 0.5939 | 0.372 | 0.21 | ol | 48 | 0.00403 | MV
70-AL1/11-ST1A 20.0 | 9.7 | 0.4132 | 0.36 | 0.29 | ol | 70 | 0.00403 | MV
94-AL1/15-ST1A 20.0 | 10 | 0.306 | 0.35 | 0.35 | ol | 94 | 0.00403 | MV
122-AL1/20-ST1A 20.0 | 10.3 | 0.2376 | 0.344 | 0.41 | ol | 122 | 0.00403 | MV
149-AL1/24-ST1A 20.0 | 10.5 | 0.194 | 0.337 | 0.47 | ol | 149 | 0.00403 | MV
184-AL1/30-ST1A 20.0 | 10.75 | 0.1571 | 0.33 | 0.535 | ol | 184 | 0.00403 | MV
243-AL1/39-ST1A 20.0 | 11 | 0.1188 | 0.32 | 0.645 | ol | 243 | 0.00403 | MV
48-AL1/8-ST1A 110.0 | 8 | 0.5939 | 0.46 | 0.21 | ol | 48 | 0.00403 | HV
70-AL1/11-ST1A 110.0 | 8.4 | 0.4132 | 0.45 | 0.29 | ol | 70 | 0.00403 | HV
94-AL1/15-ST1A 110.0 | 8.65 | 0.306 | 0.44 | 0.35 | ol | 94 | 0.00403 | HV
122-AL1/20-ST1A 110.0 | 8.5 | 0.2376 | 0.43 | 0.41 | ol | 122 | 0.00403 | HV
149-AL1/24-ST1A 110.0 | 8.75 | 0.194 | 0.41 | 0.47 | ol | 149 | 0.00403 | HV
184-AL1/30-ST1A 110.0 | 8.8 | 0.1571 | 0.4 | 0.535 | ol | 184 | 0.00403 | HV
243-AL1/39-ST1A 110.0 | 9 | 0.1188 | 0.39 | 0.645 | ol | 243 | 0.00403 | HV
305-AL1/39-ST1A 110.0 | 9.2 | 0.0949 | 0.38 | 0.74 | ol | 305 | 0.00403 | HV
490-AL1/64-ST1A 110.0 | 9.75 | 0.059 | 0.37 | 0.96 | ol | 490 | 0.00403 | HV
679-AL1/86-ST1A 110.0 | 9.95 | 0.042 | 0.36 | 1.15 | ol | 679 | 0.00403 | HV
490-AL1/64-ST1A 220.0 | 10 | 0.059 | 0.285 | 0.96 | ol | 490 | 0.00403 | HV
679-AL1/86-ST1A 220.0 | 11.7 | 0.042 | 0.275 | 1.15 | ol | 679 | 0.00403 | HV
490-AL1/64-ST1A 380.0 | 11 | 0.059 | 0.253 | 0.96 | ol | 490 | 0.00403 | HV
679-AL1/86-ST1A 380.0 | 14.6 | 0.042 | 0.25 | 1.15 | ol | 679 | 0.00403 | HV

## trafo_std_types
| i0_percent | pfe_kw | vkr_percent | sn_mva | vn_lv_kv | vn_hv_kv | vk_percent | shift_degree | vector_group | tap_side | tap_neutral | tap_min | tap_max | tap_step_degree | tap_step_percent | tap_phase_shifter
160 MVA 380/110 kV | 0.06 | 60 | 0.25 | 160 | 110 | 380 | 12.2 | 0 | Yy0 | hv | 0 | -9 | 9 | 0 | 1.5 | FALSE
100 MVA 220/110 kV | 0.06 | 55 | 0.26 | 100 | 110 | 220 | 12 | 0 | Yy0 | hv | 0 | -9 | 9 | 0 | 1.5 | FALSE
63 MVA 110/20 kV | 0.04 | 22 | 0.32 | 63 | 20 | 110 | 18 | 150 | YNd5 | hv | 0 | -9 | 9 | 0 | 1.5 | FALSE
40 MVA 110/20 kV | 0.05 | 18 | 0.34 | 40 | 20 | 110 | 16.2 | 150 | YNd5 | hv | 0 | -9 | 9 | 0 | 1.5 | FALSE
25 MVA 110/20 kV | 0.07 | 14 | 0.41 | 25 | 20 | 110 | 12 | 150 | YNd5 | hv | 0 | -9 | 9 | 0 | 1.5 | FALSE
63 MVA 110/10 kV | 0.04 | 22 | 0.32 | 63 | 10 | 110 | 18 | 150 | YNd5 | hv | 0 | -9 | 9 | 0 | 1.5 | FALSE
40 MVA 110/10 kV | 0.05 | 18 | 0.34 | 40 | 10 | 110 | 16.2 | 150 | YNd5 | hv | 0 | -9 | 9 | 0 | 1.5 | FALSE
25 MVA 110/10 kV | 0.07 | 14 | 0.41 | 25 | 10 | 110 | 12 | 150 | YNd5 | hv | 0 | -9 | 9 | 0 | 1.5 | FALSE
0.25 MVA 20/0.4 kV | 0.32 | 0.8 | 1.44 | 0.25 | 0.4 | 20 | 6 | 150 | Yzn5 | hv | 0 | -2 | 2 | 0 | 2.5 | FALSE
0.4 MVA 20/0.4 kV | 0.3375 | 1.35 | 1.425 | 0.4 | 0.4 | 20 | 6 | 150 | Dyn5 | hv | 0 | -2 | 2 | 0 | 2.5 | FALSE
0.63 MVA 20/0.4 kV | 0.2619 | 1.65 | 1.206 | 0.63 | 0.4 | 20 | 6 | 150 | Dyn5 | hv | 0 | -2 | 2 | 0 | 2.5 | FALSE
0.25 MVA 10/0.4 kV | 0.24 | 0.6 | 1.2 | 0.25 | 0.4 | 10 | 4 | 150 | Dyn5 | hv | 0 | -2 | 2 | 0 | 2.5 | FALSE
0.4 MVA 10/0.4 kV | 0.2375 | 0.95 | 1.325 | 0.4 | 0.4 | 10 | 4 | 150 | Dyn5 | hv | 0 | -2 | 2 | 0 | 2.5 | FALSE
0.63 MVA 10/0.4 kV | 0.1873 | 1.18 | 1.0794 | 0.63 | 0.4 | 10 | 4 | 150 | Dyn5 | hv | 0 | -2 | 2 | 0 | 2.5 | FALSE

## trafo3w_std_types
| sn_hv_mva | sn_mv_mva | sn_lv_mva | vn_hv_kv | vn_mv_kv | vn_lv_kv | vk_hv_percent | vk_mv_percent | vk_lv_percent | vkr_hv_percent | vkr_mv_percent | vkr_lv_percent | pfe_kw | i0_percent | shift_mv_degree | shift_lv_degree | vector_group | tap_side | tap_neutral | tap_min | tap_max | tap_step_percent
63/25/38 MVA 110/20/10 kV | 63 | 25 | 38 | 110 | 20 | 10 | 10.4 | 10.4 | 10.4 | 0.28 | 0.32 | 0.35 | 35 | 0.89 | 0 | 0 | YN0yn0yn0 | hv | 0 | -10 | 10 | 1.2
63/25/38 MVA 110/10/10 kV | 63 | 25 | 38 | 110 | 10 | 10 | 10.4 | 10.4 | 10.4 | 0.28 | 0.32 | 0.35 | 35 | 0.89 | 0 | 0 | YN0yn0yn0 | hv | 0 | -10 | 10 | 1.2

## fuse_std_types
| fuse_type | i_rated_a | t_avg | t_min | t_total | x_avg | x_min | x_total
HV 100A | HV 100A | 100 | 0 | [10.0, 3.64, 0.854, 0.281, 0.1, 0.0531, 0.022, 0.01] | [10.0, 4.267, 1.21, 0.403, 0.1, 0.058, 0.022, 0.01] | 0 | [300.0, 350.0, 450.0, 550.0, 700.0, 850.0, 1200.0, 1752.0] | [600.0, 700.0, 900.0, 1150.0, 1665.0, 2000.0, 3000.0, 4313.0]
HV 10A | HV 10A | 10 | 0 | [10.0, 1675.0, 0.344, 0.156, 0.1, 0.0417, 0.0171, 0.01] | [10.0, 1.3, 0.3, 0.155, 0.1, 0.0555, 0.023, 0.01] | 0 | [30.0, 32.0, 35.0, 37.0, 39.0, 50.0, 70.0, 88.0] | [60.0, 70.0, 80.0, 87.0, 94.0, 110.0, 150.0, 216.0]
HV 125A | HV 125A | 125 | 0 | [10.0, 1.82, 0.344, 0.1, 0.0467, 0.0269, 0.01] | [10.0, 2.478, 0.426, 0.1, 0.0427, 0.0211, 0.01] | 0 | [375.0, 500.0, 700.0, 925.0, 1200.0, 1500.0, 2341.0] | [750.0, 1000.0, 1500.0, 2200.0, 3000.0, 4000.0, 5765.0]
HV 160A | HV 160A | 160 | 0 | [10.0, 4.15, 1.03, 0.198, 0.1, 0.051, 0.0172, 0.01] | [10.0, 2.3, 0.734, 0.274, 0.1, 0.046, 0.0177, 0.01] | 0 | [480.0, 550.0, 700.0, 1000.0, 1260.0, 1600.0, 2500.0, 3227.0] | [960.0, 1300.0, 1700.0, 2200.0, 2996.0, 4000.0, 6000.0, 7946.0]
HV 16A | HV 16A | 16 | 0 | [10.0, 0.352, 0.164, 0.1, 0.0649, 0.0342, 0.01] | [10.0, 2.34, 0.722, 0.181, 0.1, 0.055, 0.0296, 0.01] | 0 | [48.0, 60.0, 65.0, 71.0, 80.0, 100.0, 162.0] | [96.0, 110.0, 125.0, 150.0, 168.0, 200.0, 250.0, 398.0]
HV 200A | HV 200A | 200 | 0 | [10.0, 4.267, 1.21, 0.403, 0.1, 0.058, 0.022, 0.01] | [10.0, 3.73, 1.654, 0.328, 0.1, 0.0531, 0.019, 0.01] | 0 | [600.0, 700.0, 900.0, 1150.0, 1665.0, 2000.0, 3000.0, 4313.0] | [1200.0, 1500.0, 1800.0, 2700.0, 3960.0, 5000.0, 7500.0, 10620.0]
HV 20A | HV 20A | 20 | 0 | [10.0, 1.3, 0.3, 0.155, 0.1, 0.0555, 0.023, 0.01] | [10.0, 1.3, 0.161, 0.1, 0.0611, 0.0399, 0.0141, 0.01] | 0 | [60.0, 70.0, 80.0, 87.0, 94.0, 110.0, 150.0, 216.0] | [120.0, 150.0, 200.0, 223.0, 260.0, 300.0, 450.0, 532.0]
HV 25A | HV 25A | 25 | 0 | [10.0, 2.512, 0.833, 0.299, 0.1, 0.0372, 0.0223, 0.01] | [10.0, 3.125, 0.597, 0.198, 0.1, 0.0378, 0.022, 0.01] | 0 | [75.0, 82.0, 90.0, 100.0, 124.0, 170.0, 200.0, 289.0] | [150.0, 170.0, 210.0, 250.0, 294.0, 400.0, 500.0, 711.0]
HV 31.5A | HV 31.5A | 31.5 | 0 | [10.0, 2.34, 0.722, 0.181, 0.1, 0.055, 0.0296, 0.01] | [10.0, 2.84, 0.368, 0.164, 0.1, 0.0621, 0.0378, 0.0195, 0.01] | 0 | [95.0, 110.0, 125.0, 150.0, 165.0, 200.0, 250.0, 390.0] | [189.0, 220.0, 300.0, 350.0, 393.0, 450.0, 530.0, 700.0, 960.0]
HV 40A | HV 40A | 40 | 0 | [10.0, 1.3, 0.161, 0.1, 0.0611, 0.0399, 0.0141, 0.01] | [10.0, 2.05, 0.369, 0.198, 0.1, 0.051, 0.0298, 0.01] | 0 | [120.0, 150.0, 200.0, 223.0, 260.0, 300.0, 450.0, 532.0] | [240.0, 300.0, 400.0, 450.0, 530.0, 650.0, 800.0, 1311.0]
HV 50A | HV 50A | 50 | 0 | [10.0, 3.215, 0.597, 0.198, 0.1, 0.0378, 0.022, 0.01] | [10.0, 3.64, 0.854, 0.281, 0.1, 0.0531, 0.022, 0.01] | 0 | [150.0, 170.0, 210.0, 250.0, 294.0, 400.0, 500.0, 711.0] | [300.0, 350.0, 450.0, 550.0, 700.0, 850.0, 1200.0, 1752.0]
HV 6.3A | HV 6.3A | 6.3 | 0 | [10.0, 1.39, 0.344, 0.168, 0.1, 0.056, 0.0263, 0.01] | [10.0, 1.711, 0.516, 0.198, 0.1, 0.0634, 0.0303, 0.01] | 0 | [19.0, 19.5, 20.4, 20.8, 22.0, 25.0, 32.0, 48.0] | [38.0, 40.0, 43.0, 48.0, 53.0, 60.0, 75.0, 118.0]
HV 63A | HV 63A | 63 | 0 | [10.0, 2.84, 0.368, 0.164, 0.1, 0.0621, 0.0378, 0.0195, 0.01] | [10.0, 1.82, 0.344, 0.1, 0.0467, 0.0269, 0.01] | 0 | [189.0, 220.0, 300.0, 350.0, 393.0, 450.0, 530.0, 700.0, 961.0] | [378.0, 500.0, 700.0, 934.0, 1200.0, 1500.0, 2366.0]
HV 80A | HV 80A | 80 | 0 | [10.0, 2.05, 0.369, 0.198, 0.1, 0.051, 0.0298, 0.01] | [10.0, 4.15, 1.03, 0.198, 0.1, 0.051, 0.0172, 0.01] | 0 | [240.0, 300.0, 400.0, 450.0, 530.0, 650.0, 800.0, 1311.0] | [480.0, 550.0, 700.0, 1000.0, 1260.0, 1600.0, 2500.0, 3227.0]
Siemens NH-1-100 | Siemens NH-1-100 | 100 | [5400.0, 2000.0, 400.0, 20.0, 1.0, 0.2, 0.012, 0.004] | 0 | 0 | [150.0, 190.0, 250.0, 430.0, 900.0, 1250.0, 2700.0, 3600.0] | 0 | 0
Siemens NH-1-125 | Siemens NH-1-125 | 125 | [4800.0, 120.0, 7.0, 0.1, 0.004] | 0 | 0 | [180.0, 400.0, 740.0, 2000.0, 4250.0] | 0 | 0
Siemens NH-1-16 | Siemens NH-1-16 | 16 | [4000.0, 400.0, 2.0, 0.1, 0.04, 0.01] | 0 | 0 | [26.0, 35.0, 75.0, 150.0, 200.0, 300.0] | 0 | 0
Siemens NH-1-160 | Siemens NH-1-160 | 160 | [4800.0, 120.0, 7.0, 0.1, 0.004] | 0 | 0 | [210.0, 500.0, 900.0, 2300.0, 5000.0] | 0 | 0
Siemens NH-1-25 | Siemens NH-1-25 | 25 | [4000.0, 1000.0, 10.0, 0.2, 0.02, 0.01] | 0 | 0 | [40.0, 50.0, 100.0, 210.0, 400.0, 500.0] | 0 | 0
Siemens NH-1-50 | Siemens NH-1-50 | 50 | [4000.0, 40.0, 4.0, 1.0, 0.02, 0.01] | 0 | 0 | [86.0, 200.0, 300.0, 400.0, 1000.0, 1280.0] | 0 | 0
Siemens NH-1-63 | Siemens NH-1-63 | 63 | [4000.0, 100.0, 10.0, 2.0, 0.04, 0.01] | 0 | 0 | [100.0, 200.0, 300.0, 400.0, 1000.0, 1500.0] | 0 | 0
Siemens NH-1-80 | Siemens NH-1-80 | 80 | [4800.0, 120.0, 7.0, 0.1, 0.01] | 0 | 0 | [150.58, 250.0, 450.0, 1150.0, 2470.0] | 0 | 0
Siemens NH-2-1000 | Siemens NH-2-1000 | 1000 | [4800.0, 120.0, 7.0, 0.1, 0.004] | 0 | 0 | [1900.0, 3500.0, 8400.0, 24000.0, 52000.0] | 0 | 0
Siemens NH-2-200 | Siemens NH-2-200 | 200 | [4800.0, 120.0, 7.0, 0.1, 0.004] | 0 | 0 | [280.0, 650.0, 1200.0, 3000.0, 7000.0] | 0 | 0
Siemens NH-2-224 | Siemens NH-2-224 | 224 | [4800.0, 120.0, 7.0, 0.2, 0.04, 0.004] | 0 | 0 | [400.0, 750.0, 1453.0, 3025.0, 4315.0, 7600.0] | 0 | 0
Siemens NH-2-250 | Siemens NH-2-250 | 250 | [4800.0, 120.0, 7.0, 0.1, 0.004] | 0 | 0 | [450.0, 800.0, 1650.0, 4000.0, 8500.0] | 0 | 0
Siemens NH-2-315 | Siemens NH-2-315 | 315 | [4800.0, 120.0, 7.0, 0.1, 0.004] | 0 | 0 | [550.0, 920.0, 1900.0, 5000.0, 11000.0] | 0 | 0
Siemens NH-2-355 | Siemens NH-2-355 | 355 | [4800.0, 120.0, 6.0, 0.1, 0.004] | 0 | 0 | [650.0, 1116.27, 2350.0, 5840.0, 12790.0] | 0 | 0
Siemens NH-2-400 | Siemens NH-2-400 | 400 | [4800.0, 120.0, 7.0, 0.1, 0.004] | 0 | 0 | [720.0, 1350.0, 2800.0, 6500.0, 15000.0] | 0 | 0
Siemens NH-2-425 | Siemens NH-2-425 | 425 | [4800.0, 120.0, 7.0, 0.1, 0.004] | 0 | 0 | [850.0, 1500.0, 3050.0, 7500.0, 16500.0] | 0 | 0
Siemens NH-2-630 | Siemens NH-2-630 | 630 | [4800.0, 120.0, 7.0, 0.1, 0.004] | 0 | 0 | [1200.0, 2000.0, 4800.0, 12000.0, 26000.0] | 0 | 0

## dtypes
| element | column | dtype
0 | bus | name | object
1 | bus | vn_kv | float64
2 | bus | type | object
3 | bus | zone | object
4 | bus | in_service | bool
5 | load | name | object
6 | load | bus | uint32
7 | load | p_mw | float64
8 | load | q_mvar | float64
9 | load | const_z_percent | float64
10 | load | const_i_percent | float64
11 | load | sn_mva | float64
12 | load | scaling | float64
13 | load | in_service | bool
14 | load | type | object
15 | ext_grid | name | object
16 | ext_grid | bus | uint32
17 | ext_grid | vm_pu | float64
18 | ext_grid | va_degree | float64
19 | ext_grid | slack_weight | float64
20 | ext_grid | in_service | bool
21 | line | name | object
22 | line | std_type | object
23 | line | from_bus | uint32
24 | line | to_bus | uint32
25 | line | length_km | float64
26 | line | r_ohm_per_km | float64
27 | line | x_ohm_per_km | float64
28 | line | c_nf_per_km | float64
29 | line | g_us_per_km | float64
30 | line | max_i_ka | float64
31 | line | df | float64
32 | line | parallel | uint32
33 | line | type | object
34 | line | in_service | bool
35 | trafo | name | object
36 | trafo | std_type | object
37 | trafo | hv_bus | uint32
38 | trafo | lv_bus | uint32
39 | trafo | sn_mva | float64
40 | trafo | vn_hv_kv | float64
41 | trafo | vn_lv_kv | float64
42 | trafo | vk_percent | float64
43 | trafo | vkr_percent | float64
44 | trafo | pfe_kw | float64
45 | trafo | i0_percent | float64
46 | trafo | shift_degree | float64
47 | trafo | tap_side | object
48 | trafo | tap_neutral | int32
49 | trafo | tap_min | int32
50 | trafo | tap_max | int32
51 | trafo | tap_step_percent | float64
52 | trafo | tap_step_degree | float64
53 | trafo | tap_pos | int32
54 | trafo | tap_phase_shifter | bool
55 | trafo | parallel | uint32
56 | trafo | df | float64
57 | trafo | in_service | bool
58 | line_geodata | coords | object
59 | bus_geodata | x | float64
60 | bus_geodata | y | float64
61 | bus_geodata | coords | object

## parameters
| version | format_version | converged | OPF_converged | name | f_hz | sn_mva
0 | 2.14.6 | 2.14.0 | FALSE | FALSE |  | 50 | 1