## bus
| name | vn_kv | type | zone | in_service
0 | bus_LV_905-12_1_4_node_6 | 0.4 | n |  | TRUE
1 | bus_LV_905-12_1_4_node_244 | 0.4 | n |  | TRUE
2 | bus_LV_905-12_1_4_node_247 | 0.4 | n |  | TRUE
3 | bus_LV_905-12_1_4_node_7 | 0.4 | n |  | TRUE
4 | bus_LV_905-12_1_4_node_11 | 0.4 | n |  | TRUE
5 | bus_LV_905-12_1_4_node_10 | 0.4 | n |  | TRUE
6 | bus_LV_905-12_1_4_node_13 | 0.4 | n |  | TRUE
7 | bus_LV_905-12_1_4_node_12 | 0.4 | n |  | TRUE
8 | bus_LV_905-12_1_4_node_240 | 0.4 | n |  | TRUE
9 | bus_LV_905-12_1_4_node_243 | 0.4 | n |  | TRUE
10 | bus_LV_905-12_1_4_node_239 | 0.4 | n |  | TRUE
11 | bus_LV_905-12_1_4_node_24 | 0.4 | n |  | TRUE
12 | bus_LV_905-12_1_4_node_25 | 0.4 | n |  | TRUE
13 | bus_LV_905-12_1_4_node_26 | 0.4 | n |  | TRUE
14 | bus_LV_905-12_1_4_node_27 | 0.4 | n |  | TRUE
15 | bus_LV_905-12_1_4_node_165 | 0.4 | n |  | TRUE
16 | bus_LV_905-12_1_4_node_28 | 0.4 | n |  | TRUE
17 | bus_LV_905-12_1_4_node_257 | 0.4 | n |  | TRUE
18 | bus_LV_905-12_1_4_node_29 | 0.4 | n |  | TRUE
19 | bus_LV_905-12_1_4_node_30 | 0.4 | n |  | TRUE
20 | bus_LV_905-12_1_4_node_258 | 0.4 | n |  | TRUE
21 | bus_LV_905-12_1_4_node_183 | 0.4 | n |  | TRUE
22 | bus_LV_905-12_1_4_node_31 | 0.4 | n |  | TRUE
23 | bus_LV_905-12_1_4_node_32 | 0.4 | n |  | TRUE
24 | bus_LV_905-12_1_4_node_33 | 0.4 | n |  | TRUE
25 | bus_LV_905-12_1_4_node_34 | 0.4 | n |  | TRUE
26 | bus_LV_905-12_1_4_node_35 | 0.4 | n |  | TRUE
27 | bus_LV_905-12_1_4_node_36 | 0.4 | n |  | TRUE
28 | bus_LV_905-12_1_4_node_37 | 0.4 | n |  | TRUE
29 | bus_LV_905-12_1_4_node_38 | 0.4 | n |  | TRUE
30 | bus_LV_905-12_1_4_node_58 | 0.4 | n |  | TRUE
31 | bus_LV_905-12_1_4_node_54 | 0.4 | n |  | TRUE
32 | bus_LV_905-12_1_4_node_46 | 0.4 | n |  | TRUE
33 | bus_LV_905-12_1_4_node_47 | 0.4 | n |  | TRUE
34 | bus_LV_905-12_1_4_node_48 | 0.4 | n |  | TRUE
35 | bus_LV_905-12_1_4_node_49 | 0.4 | n |  | TRUE
36 | bus_LV_905-12_1_4_node_52 | 0.4 | n |  | TRUE
37 | bus_LV_905-12_1_4_node_162 | 0.4 | n |  | TRUE
38 | bus_LV_905-12_1_4_node_53 | 0.4 | n |  | TRUE
39 | bus_LV_905-12_1_4_node_226 | 0.4 | n |  | TRUE
40 | bus_LV_905-12_1_4_node_225 | 0.4 | n |  | TRUE
41 | bus_LV_905-12_1_4_node_211 | 0.4 | n |  | TRUE
42 | bus_LV_905-12_1_4_node_161 | 0.4 | n |  | TRUE
43 | bus_LV_905-12_1_4_node_163 | 0.4 | n |  | TRUE
44 | bus_LV_905-12_1_4_node_164 | 0.4 | n |  | TRUE
45 | bus_LV_905-12_1_4_node_166 | 0.4 | n |  | TRUE
46 | bus_LV_905-12_1_4_node_168 | 0.4 | n |  | TRUE
47 | bus_LV_905-12_1_4_node_169 | 0.4 | n |  | TRUE
48 | bus_LV_905-12_1_4_node_170 | 0.4 | n |  | TRUE
49 | bus_LV_905-12_1_4_node_171 | 0.4 | n |  | TRUE
50 | bus_LV_905-12_1_4_node_172 | 0.4 | n |  | TRUE
51 | bus_LV_905-12_1_4_node_173 | 0.4 | n |  | TRUE
52 | bus_LV_905-12_1_4_node_262 | 0.4 | n |  | TRUE
53 | bus_LV_905-12_1_4_node_177 | 0.4 | n |  | TRUE
54 | bus_LV_905-12_1_4_node_174 | 0.4 | n |  | TRUE
55 | bus_LV_905-12_1_4_node_176 | 0.4 | n |  | TRUE
56 | bus_LV_905-12_1_4_node_178 | 0.4 | n |  | TRUE
57 | bus_LV_905-12_1_4_node_179 | 0.4 | n |  | TRUE
58 | bus_LV_905-12_1_4_node_180 | 0.4 | n |  | TRUE
59 | bus_LV_905-12_1_4_node_181 | 0.4 | n |  | TRUE
60 | bus_LV_905-12_1_4_node_182 | 0.4 | n |  | TRUE
61 | bus_LV_905-12_1_4_node_184 | 0.4 | n |  | TRUE
62 | bus_LV_905-12_1_4_node_185 | 0.4 | n |  | TRUE
63 | bus_LV_905-12_1_4_node_228 | 0.4 | n |  | TRUE
64 | bus_LV_905-12_1_4_node_186 | 0.4 | n |  | TRUE
65 | bus_LV_905-12_1_4_node_187 | 0.4 | n |  | TRUE
66 | bus_LV_905-12_1_4_node_188 | 0.4 | n |  | TRUE
67 | bus_LV_905-12_1_4_node_206 | 0.4 | n |  | TRUE
68 | bus_LV_905-12_1_4_node_199 | 0.4 | n |  | TRUE
69 | bus_LV_905-12_1_4_node_200 | 0.4 | n |  | TRUE
70 | bus_LV_905-12_1_4_node_201 | 0.4 | n |  | TRUE
71 | bus_LV_905-12_1_4_node_202 | 0.4 | n |  | TRUE
72 | bus_LV_905-12_1_4_node_203 | 0.4 | n |  | TRUE
73 | bus_LV_905-12_1_4_node_204 | 0.4 | n |  | TRUE
74 | bus_LV_905-12_1_4_node_205 | 0.4 | n |  | TRUE
75 | bus_LV_905-12_1_4_node_207 | 0.4 | n |  | TRUE
76 | bus_LV_905-12_1_4_node_208 | 0.4 | n |  | TRUE
77 | bus_LV_905-12_1_4_node_209 | 0.4 | n |  | TRUE
78 | bus_LV_905-12_1_4_node_212 | 0.4 | n |  | TRUE
79 | bus_LV_905-12_1_4_node_254 | 0.4 | n |  | TRUE
80 | bus_LV_905-12_1_4_node_210 | 0.4 | n |  | TRUE
81 | bus_LV_905-12_1_4_node_220 | 0.4 | n |  | TRUE
82 | bus_LV_905-12_1_4_node_214 | 0.4 | n |  | TRUE
83 | bus_LV_905-12_1_4_node_213 | 0.4 | n |  | TRUE
84 | bus_LV_905-12_1_4_node_218 | 0.4 | n |  | TRUE
85 | bus_LV_905-12_1_4_node_215 | 0.4 | n |  | TRUE
86 | bus_LV_905-12_1_4_node_216 | 0.4 | n |  | TRUE
87 | bus_LV_905-12_1_4_node_217 | 0.4 | n |  | TRUE
88 | bus_LV_905-12_1_4_node_219 | 0.4 | n |  | TRUE
89 | bus_LV_905-12_1_4_node_231 | 0.4 | n |  | TRUE
90 | bus_LV_905-12_1_4_node_250 | 0.4 | n |  | TRUE
91 | bus_LV_905-12_1_4_node_252 | 0.4 | n |  | TRUE
92 | bus_LV_905-12_1_4_node_221 | 0.4 | n |  | TRUE
93 | bus_LV_905-12_1_4_node_222 | 0.4 | n |  | TRUE
94 | bus_LV_905-12_1_4_node_223 | 0.4 | n |  | TRUE
95 | bus_LV_905-12_1_4_node_224 | 0.4 | n |  | TRUE
96 | bus_LV_905-12_1_4_node_229 | 0.4 | n |  | TRUE
97 | bus_LV_905-12_1_4_node_230 | 0.4 | n |  | TRUE
98 | bus_LV_905-12_1_4_node_232 | 0.4 | n |  | TRUE
99 | bus_LV_905-12_1_4_node_233 | 0.4 | n |  | TRUE
100 | bus_LV_905-12_1_4_node_234 | 0.4 | n |  | TRUE
101 | bus_LV_905-12_1_4_node_235 | 0.4 | n |  | TRUE
102 | bus_LV_905-12_1_4_node_236 | 0.4 | n |  | TRUE
103 | bus_LV_905-12_1_4_node_238 | 0.4 | n |  | TRUE
104 | bus_LV_905-12_1_4_node_237 | 0.4 | n |  | TRUE
105 | bus_LV_905-12_1_4_node_241 | 0.4 | n |  | TRUE
106 | bus_LV_905-12_1_4_node_242 | 0.4 | n |  | TRUE
107 | bus_LV_905-12_1_4_node_245 | 0.4 | n |  | TRUE
108 | bus_LV_905-12_1_4_node_246 | 0.4 | n |  | TRUE
109 | bus_LV_905-12_1_4_node_248 | 0.4 | n |  | TRUE
110 | bus_LV_905-12_1_4_node_249 | 0.4 | n |  | TRUE
111 | bus_LV_905-12_1_4_node_251 | 0.4 | n |  | TRUE
112 | bus_LV_905-12_1_4_node_253 | 0.4 | n |  | TRUE
113 | bus_LV_905-12_1_4_node_255 | 0.4 | n |  | TRUE
114 | bus_MV_181_1_node_89 | 20 | n |  | TRUE

## load
| name | bus | p_mw | q_mvar | const_z_percent | const_i_percent | sn_mva | scaling | in_service | type
0 | LV_905-12_1_4_load_244 | 1 | 0.0025212 | 0.00063187 | 0 | 0 |  | 1 | TRUE | wye
1 | LV_905-12_1_4_load_7 | 3 | 0.00034738 | 8.7062e-05 | 0 | 0 |  | 1 | TRUE | wye
2 | LV_905-12_1_4_load_11 | 4 | 0.0005017 | 0.00012574 | 0 | 0 |  | 1 | TRUE | wye
3 | LV_905-12_1_4_load_240 | 8 | 0.0013397 | 0.00033575 | 0 | 0 |  | 1 | TRUE | wye
4 | LV_905-12_1_4_load_243 | 9 | 0.00033266 | 8.3372e-05 | 0 | 0 |  | 1 | TRUE | wye
5 | LV_905-12_1_4_load_24 | 11 | 0.00021381 | 5.3585e-05 | 0 | 0 |  | 1 | TRUE | wye
6 | LV_905-12_1_4_load_25 | 12 | 0.0020071 | 0.00050303 | 0 | 0 |  | 1 | TRUE | wye
7 | LV_905-12_1_4_load_27 | 14 | 0.00036344 | 9.1088e-05 | 0 | 0 |  | 1 | TRUE | wye
8 | LV_905-12_1_4_load_30 | 19 | 0.00098842 | 0.00024772 | 0 | 0 |  | 1 | TRUE | wye
9 | LV_905-12_1_4_load_258 | 20 | 0.00088133 | 0.00022088 | 0 | 0 |  | 1 | TRUE | wye
10 | LV_905-12_1_4_load_31 | 22 | 0.0038535 | 0.00096578 | 0 | 0 |  | 1 | TRUE | wye
11 | LV_905-12_1_4_load_32 | 23 | 0.0023533 | 0.00058979 | 0 | 0 |  | 1 | TRUE | wye
12 | LV_905-12_1_4_load_33 | 24 | 0.001599 | 0.00040075 | 0 | 0 |  | 1 | TRUE | wye
13 | LV_905-12_1_4_load_35 | 26 | 0.0018407 | 0.00046133 | 0 | 0 |  | 1 | TRUE | wye
14 | LV_905-12_1_4_load_36 | 27 | 0.00032801 | 8.2208e-05 | 0 | 0 |  | 1 | TRUE | wye
15 | LV_905-12_1_4_load_37 | 28 | 0.0028148 | 0.00070546 | 0 | 0 |  | 1 | TRUE | wye
16 | LV_905-12_1_4_load_54 | 31 | 0.003605 | 0.00090351 | 0 | 0 |  | 1 | TRUE | wye
17 | LV_905-12_1_4_load_46 | 32 | 0.0017215 | 0.00043146 | 0 | 0 |  | 1 | TRUE | wye
18 | LV_905-12_1_4_load_47 | 33 | 0.0027657 | 0.00069315 | 0 | 0 |  | 1 | TRUE | wye
19 | LV_905-12_1_4_load_49 | 35 | 0.00063152 | 0.00015827 | 0 | 0 |  | 1 | TRUE | wye
20 | LV_905-12_1_4_load_162 | 37 | 0.0009584 | 0.0002402 | 0 | 0 |  | 1 | TRUE | wye
21 | LV_905-12_1_4_load_226 | 39 | 0.00049774 | 0.00012475 | 0 | 0 |  | 1 | TRUE | wye
22 | LV_905-12_1_4_load_225 | 40 | 0.0011564 | 0.00028981 | 0 | 0 |  | 1 | TRUE | wye
23 | LV_905-12_1_4_load_211 | 41 | 0.0029909 | 0.0007496 | 0 | 0 |  | 1 | TRUE | wye
24 | LV_905-12_1_4_load_161 | 42 | 0.0002642 | 6.6215e-05 | 0 | 0 |  | 1 | TRUE | wye
25 | LV_905-12_1_4_load_166 | 45 | 0.0005443 | 0.00013641 | 0 | 0 |  | 1 | TRUE | wye
26 | LV_905-12_1_4_load_168 | 46 | 0.00040614 | 0.00010179 | 0 | 0 |  | 1 | TRUE | wye
27 | LV_905-12_1_4_load_169 | 47 | 0.00023173 | 5.8077e-05 | 0 | 0 |  | 1 | TRUE | wye
28 | LV_905-12_1_4_load_171 | 49 | 0.0022504 | 0.00056401 | 0 | 0 |  | 1 | TRUE | wye
29 | LV_905-12_1_4_load_262 | 52 | 0.0010898 | 0.00027313 | 0 | 0 |  | 1 | TRUE | wye
30 | LV_905-12_1_4_load_174 | 54 | 0.0016395 | 0.00041089 | 0 | 0 |  | 1 | TRUE | wye
31 | LV_905-12_1_4_load_176 | 55 | 0.00033842 | 8.4816e-05 | 0 | 0 |  | 1 | TRUE | wye
32 | LV_905-12_1_4_load_179 | 57 | 0.0011819 | 0.00029622 | 0 | 0 |  | 1 | TRUE | wye
33 | LV_905-12_1_4_load_181 | 59 | 0.0066771 | 0.0016734 | 0 | 0 |  | 1 | TRUE | wye
34 | LV_905-12_1_4_load_182 | 60 | 0.0019244 | 0.0004823 | 0 | 0 |  | 1 | TRUE | wye
35 | LV_905-12_1_4_load_184 | 61 | 0.0010989 | 0.00027542 | 0 | 0 |  | 1 | TRUE | wye
36 | LV_905-12_1_4_load_228 | 63 | 0.0028583 | 0.00071635 | 0 | 0 |  | 1 | TRUE | wye
37 | LV_905-12_1_4_load_186 | 64 | 0.0015816 | 0.0003964 | 0 | 0 |  | 1 | TRUE | wye
38 | LV_905-12_1_4_load_187 | 65 | 0.0015006 | 0.00037609 | 0 | 0 |  | 1 | TRUE | wye
39 | LV_905-12_1_4_load_188 | 66 | 0.0019467 | 0.00048789 | 0 | 0 |  | 1 | TRUE | wye
40 | LV_905-12_1_4_load_206 | 67 | 0.0030032 | 0.00075268 | 0 | 0 |  | 1 | TRUE | wye
41 | LV_905-12_1_4_load_199 | 68 | 0.0015133 | 0.00037928 | 0 | 0 |  | 1 | TRUE | wye
42 | LV_905-12_1_4_load_200 | 69 | 0.0023065 | 0.00057807 | 0 | 0 |  | 1 | TRUE | wye
43 | LV_905-12_1_4_load_202 | 71 | 0.0030431 | 0.00076268 | 0 | 0 |  | 1 | TRUE | wye
44 | LV_905-12_1_4_load_203 | 72 | 0.0037998 | 0.00095233 | 0 | 0 |  | 1 | TRUE | wye
45 | LV_905-12_1_4_load_204 | 73 | 0.0021957 | 0.0005503 | 0 | 0 |  | 1 | TRUE | wye
46 | LV_905-12_1_4_load_205 | 74 | 0.0014362 | 0.00035995 | 0 | 0 |  | 1 | TRUE | wye
47 | LV_905-12_1_4_load_208 | 76 | 0.0062931 | 0.0015772 | 0 | 0 |  | 1 | TRUE | wye
48 | LV_905-12_1_4_load_209 | 77 | 0.0022103 | 0.00055395 | 0 | 0 |  | 1 | TRUE | wye
49 | LV_905-12_1_4_load_210 | 80 | 0.0025658 | 0.00064305 | 0 | 0 |  | 1 | TRUE | wye
50 | LV_905-12_1_4_load_220 | 81 | 0.0013675 | 0.00034274 | 0 | 0 |  | 1 | TRUE | wye
51 | LV_905-12_1_4_load_214 | 82 | 0.0070714 | 0.0017723 | 0 | 0 |  | 1 | TRUE | wye
52 | LV_905-12_1_4_load_213 | 83 | 0.0013417 | 0.00033627 | 0 | 0 |  | 1 | TRUE | wye
53 | LV_905-12_1_4_load_218 | 84 | 0.00060477 | 0.00015157 | 0 | 0 |  | 1 | TRUE | wye
54 | LV_905-12_1_4_load_219 | 88 | 0.0064768 | 0.0016232 | 0 | 0 |  | 1 | TRUE | wye
55 | LV_905-12_1_4_load_231 | 89 | 0.0013776 | 0.00034525 | 0 | 0 |  | 1 | TRUE | wye
56 | LV_905-12_1_4_load_250 | 90 | 0.00064029 | 0.00016047 | 0 | 0 |  | 1 | TRUE | wye
57 | LV_905-12_1_4_load_252 | 91 | 0.00091888 | 0.00023029 | 0 | 0 |  | 1 | TRUE | wye
58 | LV_905-12_1_4_load_221 | 92 | 0.00051101 | 0.00012807 | 0 | 0 |  | 1 | TRUE | wye
59 | LV_905-12_1_4_load_222 | 93 | 0.0011619 | 0.0002912 | 0 | 0 |  | 1 | TRUE | wye
60 | LV_905-12_1_4_load_223 | 94 | 0.001394 | 0.00034936 | 0 | 0 |  | 1 | TRUE | wye
61 | LV_905-12_1_4_load_224 | 95 | 0.00040503 | 0.00010151 | 0 | 0 |  | 1 | TRUE | wye
62 | LV_905-12_1_4_load_229 | 96 | 0.0073374 | 0.0018389 | 0 | 0 |  | 1 | TRUE | wye
63 | LV_905-12_1_4_load_230 | 97 | 0.0073539 | 0.0018431 | 0 | 0 |  | 1 | TRUE | wye
64 | LV_905-12_1_4_load_232 | 98 | 0.0044772 | 0.0011221 | 0 | 0 |  | 1 | TRUE | wye
65 | LV_905-12_1_4_load_234 | 100 | 0.0042606 | 0.0010678 | 0 | 0 |  | 1 | TRUE | wye
66 | LV_905-12_1_4_load_235 | 101 | 0.0013041 | 0.00032684 | 0 | 0 |  | 1 | TRUE | wye
67 | LV_905-12_1_4_load_236 | 102 | 0.00087036 | 0.00021813 | 0 | 0 |  | 1 | TRUE | wye
68 | LV_905-12_1_4_load_238 | 103 | 0.0024023 | 0.00060207 | 0 | 0 |  | 1 | TRUE | wye
69 | LV_905-12_1_4_load_237 | 104 | 0.0011013 | 0.00027602 | 0 | 0 |  | 1 | TRUE | wye
70 | LV_905-12_1_4_load_241 | 105 | 0.0013162 | 0.00032987 | 0 | 0 |  | 1 | TRUE | wye
71 | LV_905-12_1_4_load_242 | 106 | 0.00069766 | 0.00017485 | 0 | 0 |  | 1 | TRUE | wye
72 | LV_905-12_1_4_load_245 | 107 | 0.001415 | 0.00035462 | 0 | 0 |  | 1 | TRUE | wye
73 | LV_905-12_1_4_load_248 | 109 | 0.00049645 | 0.00012442 | 0 | 0 |  | 1 | TRUE | wye
74 | LV_905-12_1_4_load_249 | 110 | 0.0034547 | 0.00086584 | 0 | 0 |  | 1 | TRUE | wye
75 | LV_905-12_1_4_load_251 | 111 | 0.00073186 | 0.00018342 | 0 | 0 |  | 1 | TRUE | wye
76 | LV_905-12_1_4_load_253 | 112 | 0.0012619 | 0.00031626 | 0 | 0 |  | 1 | TRUE | wye
77 | LV_905-12_1_4_load_255 | 113 | 0.0015742 | 0.00039454 | 0 | 0 |  | 1 | TRUE | wye

## ext_grid
| name | bus | vm_pu | va_degree | slack_weight | in_service
0 |  | 74 | 1 | 0 | 1 | TRUE

## line
| name | std_type | from_bus | to_bus | length_km | r_ohm_per_km | x_ohm_per_km | c_nf_per_km | g_us_per_km | max_i_ka | df | parallel | type | in_service
0 | LV_905-12_1_4_line_0 | NAYY 4x150 SE | 0 | 1 | 0.032816 | 0.208 | 0.08 | 261 | 0 | 0.27 | 1 | 1 | cs | TRUE
1 | LV_905-12_1_4_line_1 | NAYY 4x150 SE | 0 | 2 | 0.022315 | 0.208 | 0.08 | 261 | 0 | 0.27 | 1 | 1 | cs | TRUE
2 | LV_905-12_1_4_line_2 | NAYY 4x150 SE | 1 | 106 | 0.014958 | 0.208 | 0.08 | 261 | 0 | 0.27 | 1 | 1 | cs | TRUE
3 | LV_905-12_1_4_line_3 | NAYY 4x150 SE | 2 | 109 | 0.004101 | 0.208 | 0.08 | 261 | 0 | 0.27 | 1 | 1 | cs | TRUE
4 | LV_905-12_1_4_line_4 | NAYY 4x150 SE | 2 | 108 | 0.012129 | 0.208 | 0.08 | 261 | 0 | 0.27 | 1 | 1 | cs | TRUE
5 | LV_905-12_1_4_line_5 | NAYY 4x150 SE | 3 | 4 | 0.014114 | 0.208 | 0.08 | 261 | 0 | 0.27 | 1 | 1 | cs | TRUE
6 | LV_905-12_1_4_line_6 | NAYY 4x150 SE | 4 | 5 | 0.025452 | 0.208 | 0.08 | 261 | 0 | 0.27 | 1 | 1 | cs | TRUE
7 | LV_905-12_1_4_line_7 | NAYY 4x150 SE | 5 | 6 | 0.035631 | 0.208 | 0.08 | 261 | 0 | 0.27 | 1 | 1 | cs | TRUE
8 | LV_905-12_1_4_line_8 | NAYY 4x150 SE | 6 | 8 | 0.013005 | 0.208 | 0.08 | 261 | 0 | 0.27 | 1 | 1 | cs | TRUE
9 | LV_905-12_1_4_line_9 | NAYY 4x150 SE | 6 | 10 | 0.19956 | 0.208 | 0.08 | 261 | 0 | 0.27 | 1 | 1 | cs | TRUE
10 | LV_905-12_1_4_line_10 | NAYY 4x150 SE | 7 | 8 | 0.0044666 | 0.208 | 0.08 | 261 | 0 | 0.27 | 1 | 1 | cs | TRUE
11 | LV_905-12_1_4_line_11 | NAYY 4x150 SE | 7 | 9 | 0.0028512 | 0.208 | 0.08 | 261 | 0 | 0.27 | 1 | 1 | cs | TRUE
12 | LV_905-12_1_4_line_12 | NAYY 4x150 SE | 9 | 105 | 0.0099511 | 0.208 | 0.08 | 261 | 0 | 0.27 | 1 | 1 | cs | TRUE
13 | LV_905-12_1_4_line_13 | NAYY 4x150 SE | 10 | 104 | 0.14264 | 0.208 | 0.08 | 261 | 0 | 0.27 | 1 | 1 | cs | TRUE
14 | LV_905-12_1_4_line_14 | NAYY 4x150 SE | 11 | 12 | 0.029231 | 0.208 | 0.08 | 261 | 0 | 0.27 | 1 | 3 | cs | TRUE
15 | LV_905-12_1_4_line_15 | NAYY 4x150 SE | 11 | 13 | 0.053098 | 0.208 | 0.08 | 261 | 0 | 0.27 | 1 | 3 | cs | TRUE
16 | LV_905-12_1_4_line_16 | NAYY 4x150 SE | 12 | 14 | 0.037527 | 0.208 | 0.08 | 261 | 0 | 0.27 | 1 | 3 | cs | TRUE
17 | LV_905-12_1_4_line_17 | NAYY 4x150 SE | 13 | 15 | 0.30118 | 0.208 | 0.08 | 261 | 0 | 0.27 | 1 | 3 | cs | TRUE
18 | LV_905-12_1_4_line_18 | NAYY 4x150 SE | 14 | 16 | 0.20312 | 0.208 | 0.08 | 261 | 0 | 0.27 | 1 | 3 | cs | TRUE
19 | LV_905-12_1_4_line_19 | NAYY 4x150 SE | 15 | 45 | 0.057862 | 0.208 | 0.08 | 261 | 0 | 0.27 | 1 | 3 | cs | TRUE
20 | LV_905-12_1_4_line_20 | NAYY 4x150 SE | 16 | 17 | 0.25235 | 0.208 | 0.08 | 261 | 0 | 0.27 | 1 | 3 | cs | TRUE
21 | LV_905-12_1_4_line_21 | NAYY 4x150 SE | 17 | 20 | 0.020042 | 0.208 | 0.08 | 261 | 0 | 0.27 | 1 | 3 | cs | TRUE
22 | LV_905-12_1_4_line_22 | NAYY 4x150 SE | 18 | 19 | 0.020264 | 0.208 | 0.08 | 261 | 0 | 0.27 | 1 | 1 | cs | TRUE
23 | LV_905-12_1_4_line_23 | NAYY 4x150 SE | 18 | 20 | 0.41724 | 0.208 | 0.08 | 261 | 0 | 0.27 | 1 | 2 | cs | TRUE
24 | LV_905-12_1_4_line_24 | NAYY 4x150 SE | 19 | 21 | 0.2705 | 0.208 | 0.08 | 261 | 0 | 0.27 | 1 | 1 | cs | TRUE
25 | LV_905-12_1_4_line_25 | NAYY 4x150 SE | 21 | 57 | 0.028391 | 0.208 | 0.08 | 261 | 0 | 0.27 | 1 | 1 | cs | TRUE
26 | LV_905-12_1_4_line_26 | NAYY 4x150 SE | 22 | 23 | 0.025694 | 0.208 | 0.08 | 261 | 0 | 0.27 | 1 | 3 | cs | TRUE
27 | LV_905-12_1_4_line_27 | NAYY 4x150 SE | 22 | 24 | 0.013544 | 0.208 | 0.08 | 261 | 0 | 0.27 | 1 | 3 | cs | TRUE
28 | LV_905-12_1_4_line_28 | NAYY 4x150 SE | 23 | 25 | 0.017517 | 0.208 | 0.08 | 261 | 0 | 0.27 | 1 | 3 | cs | TRUE
29 | LV_905-12_1_4_line_29 | NAYY 4x150 SE | 24 | 26 | 0.021478 | 0.208 | 0.08 | 261 | 0 | 0.27 | 1 | 3 | cs | TRUE
30 | LV_905-12_1_4_line_30 | NAYY 4x150 SE | 25 | 27 | 0.016741 | 0.208 | 0.08 | 261 | 0 | 0.27 | 1 | 1 | cs | TRUE
31 | LV_905-12_1_4_line_31 | NAYY 4x150 SE | 25 | 28 | 0.13495 | 0.208 | 0.08 | 261 | 0 | 0.27 | 1 | 3 | cs | TRUE
32 | LV_905-12_1_4_line_32 | NAYY 4x150 SE | 26 | 29 | 0.054111 | 0.208 | 0.08 | 261 | 0 | 0.27 | 1 | 3 | cs | TRUE
33 | LV_905-12_1_4_line_33 | NAYY 4x150 SE | 28 | 30 | 0.27295 | 0.208 | 0.08 | 261 | 0 | 0.27 | 1 | 3 | cs | TRUE
34 | LV_905-12_1_4_line_34 | NAYY 4x150 SE | 29 | 31 | 0.027433 | 0.208 | 0.08 | 261 | 0 | 0.27 | 1 | 3 | cs | TRUE
35 | LV_905-12_1_4_line_35 | NAYY 4x150 SE | 30 | 36 | 0.089413 | 0.208 | 0.08 | 261 | 0 | 0.27 | 1 | 3 | cs | TRUE
36 | LV_905-12_1_4_line_36 | NAYY 4x150 SE | 31 | 41 | 0.019042 | 0.208 | 0.08 | 261 | 0 | 0.27 | 1 | 3 | cs | TRUE
37 | LV_905-12_1_4_line_37 | NAYY 4x150 SE | 32 | 33 | 0.030752 | 0.208 | 0.08 | 261 | 0 | 0.27 | 1 | 1 | cs | TRUE
38 | LV_905-12_1_4_line_38 | NAYY 4x150 SE | 33 | 34 | 0.026432 | 0.208 | 0.08 | 261 | 0 | 0.27 | 1 | 1 | cs | TRUE
39 | LV_905-12_1_4_line_39 | NAYY 4x150 SE | 34 | 35 | 0.0078765 | 0.208 | 0.08 | 261 | 0 | 0.27 | 1 | 1 | cs | TRUE
40 | LV_905-12_1_4_line_40 | NAYY 4x150 SE | 35 | 36 | 0.12014 | 0.208 | 0.08 | 261 | 0 | 0.27 | 1 | 1 | cs | TRUE
41 | LV_905-12_1_4_line_41 | NAYY 4x150 SE | 36 | 37 | 0.33236 | 0.208 | 0.08 | 261 | 0 | 0.27 | 1 | 3 | cs | TRUE
42 | LV_905-12_1_4_line_42 | NAYY 4x150 SE | 37 | 42 | 0.003513 | 0.208 | 0.08 | 261 | 0 | 0.27 | 1 | 3 | cs | TRUE
43 | LV_905-12_1_4_line_43 | NAYY 4x150 SE | 38 | 39 | 0.0024385 | 0.208 | 0.08 | 261 | 0 | 0.27 | 1 | 1 | cs | TRUE
44 | LV_905-12_1_4_line_44 | NAYY 4x150 SE | 38 | 40 | 0.023102 | 0.208 | 0.08 | 261 | 0 | 0.27 | 1 | 1 | cs | TRUE
45 | LV_905-12_1_4_line_45 | NAYY 4x150 SE | 39 | 60 | 0.0037704 | 0.208 | 0.08 | 261 | 0 | 0.27 | 1 | 1 | cs | TRUE
46 | LV_905-12_1_4_line_46 | NAYY 4x150 SE | 40 | 95 | 0.0029483 | 0.208 | 0.08 | 261 | 0 | 0.27 | 1 | 1 | cs | TRUE
47 | LV_905-12_1_4_line_47 | NAYY 4x150 SE | 41 | 75 | 0.018266 | 0.208 | 0.08 | 261 | 0 | 0.27 | 1 | 3 | cs | TRUE
48 | LV_905-12_1_4_line_48 | NAYY 4x150 SE | 42 | 43 | 0.035738 | 0.208 | 0.08 | 261 | 0 | 0.27 | 1 | 3 | cs | TRUE
49 | LV_905-12_1_4_line_49 | NAYY 4x150 SE | 43 | 44 | 0.024491 | 0.208 | 0.08 | 261 | 0 | 0.27 | 1 | 3 | cs | TRUE
50 | LV_905-12_1_4_line_50 | NAYY 4x150 SE | 44 | 45 | 0.018522 | 0.208 | 0.08 | 261 | 0 | 0.27 | 1 | 3 | cs | TRUE
51 | LV_905-12_1_4_line_51 | NAYY 4x150 SE | 46 | 47 | 0.0031499 | 0.208 | 0.08 | 261 | 0 | 0.27 | 1 | 1 | cs | TRUE
52 | LV_905-12_1_4_line_52 | NAYY 4x150 SE | 46 | 48 | 0.027545 | 0.208 | 0.08 | 261 | 0 | 0.27 | 1 | 1 | cs | TRUE
53 | LV_905-12_1_4_line_53 | NAYY 4x150 SE | 48 | 49 | 0.006965 | 0.208 | 0.08 | 261 | 0 | 0.27 | 1 | 1 | cs | TRUE
54 | LV_905-12_1_4_line_54 | NAYY 4x150 SE | 48 | 50 | 0.057663 | 0.208 | 0.08 | 261 | 0 | 0.27 | 1 | 1 | cs | TRUE
55 | LV_905-12_1_4_line_55 | NAYY 4x150 SE | 48 | 51 | 0.059667 | 0.208 | 0.08 | 261 | 0 | 0.27 | 1 | 1 | cs | TRUE
56 | LV_905-12_1_4_line_56 | NAYY 4x150 SE | 50 | 52 | 0.026836 | 0.208 | 0.08 | 261 | 0 | 0.27 | 1 | 1 | cs | TRUE
57 | LV_905-12_1_4_line_57 | NAYY 4x150 SE | 50 | 53 | 0.12291 | 0.208 | 0.08 | 261 | 0 | 0.27 | 1 | 1 | cs | TRUE
58 | LV_905-12_1_4_line_58 | NAYY 4x150 SE | 51 | 54 | 0.030921 | 0.208 | 0.08 | 261 | 0 | 0.27 | 1 | 1 | cs | TRUE
59 | LV_905-12_1_4_line_59 | NAYY 4x150 SE | 53 | 55 | 0.038713 | 0.208 | 0.08 | 261 | 0 | 0.27 | 1 | 1 | cs | TRUE
60 | LV_905-12_1_4_line_60 | NAYY 4x150 SE | 55 | 56 | 0.0038758 | 0.208 | 0.08 | 261 | 0 | 0.27 | 1 | 1 | cs | TRUE
61 | LV_905-12_1_4_line_61 | NAYY 4x150 SE | 56 | 57 | 0.012854 | 0.208 | 0.08 | 261 | 0 | 0.27 | 1 | 1 | cs | TRUE
62 | LV_905-12_1_4_line_62 | NAYY 4x150 SE | 58 | 59 | 0.065919 | 0.208 | 0.08 | 261 | 0 | 0.27 | 1 | 1 | cs | TRUE
63 | LV_905-12_1_4_line_63 | NAYY 4x150 SE | 58 | 60 | 0.055431 | 0.208 | 0.08 | 261 | 0 | 0.27 | 1 | 1 | cs | TRUE
64 | LV_905-12_1_4_line_64 | NAYY 4x150 SE | 61 | 62 | 0.077771 | 0.208 | 0.08 | 261 | 0 | 0.27 | 1 | 1 | cs | TRUE
65 | LV_905-12_1_4_line_65 | NAYY 4x150 SE | 61 | 63 | 0.28327 | 0.208 | 0.08 | 261 | 0 | 0.27 | 1 | 1 | cs | TRUE
66 | LV_905-12_1_4_line_66 | NAYY 4x150 SE | 62 | 64 | 0.16074 | 0.208 | 0.08 | 261 | 0 | 0.27 | 1 | 1 | cs | TRUE
67 | LV_905-12_1_4_line_67 | NAYY 4x150 SE | 62 | 65 | 0.0105 | 0.208 | 0.08 | 261 | 0 | 0.27 | 1 | 1 | cs | TRUE
68 | LV_905-12_1_4_line_68 | NAYY 4x150 SE | 63 | 96 | 0.010957 | 0.208 | 0.08 | 261 | 0 | 0.27 | 1 | 1 | cs | TRUE
69 | LV_905-12_1_4_line_69 | NAYY 4x150 SE | 64 | 66 | 0.025897 | 0.208 | 0.08 | 261 | 0 | 0.27 | 1 | 1 | cs | TRUE
70 | LV_905-12_1_4_line_70 | NAYY 4x150 SE | 66 | 67 | 0.0071498 | 0.208 | 0.08 | 261 | 0 | 0.27 | 1 | 1 | cs | TRUE
71 | LV_905-12_1_4_line_71 | NAYY 4x150 SE | 67 | 72 | 0.032099 | 0.208 | 0.08 | 261 | 0 | 0.27 | 1 | 1 | cs | TRUE
72 | LV_905-12_1_4_line_72 | NAYY 4x150 SE | 68 | 69 | 0.01055 | 0.208 | 0.08 | 261 | 0 | 0.27 | 1 | 3 | cs | TRUE
73 | LV_905-12_1_4_line_73 | NAYY 4x150 SE | 68 | 70 | 0.022395 | 0.208 | 0.08 | 261 | 0 | 0.27 | 1 | 3 | cs | TRUE
74 | LV_905-12_1_4_line_74 | NAYY 4x150 SE | 69 | 71 | 0.013917 | 0.208 | 0.08 | 261 | 0 | 0.27 | 1 | 3 | cs | TRUE
75 | LV_905-12_1_4_line_75 | NAYY 4x150 SE | 70 | 72 | 0.018929 | 0.208 | 0.08 | 261 | 0 | 0.27 | 1 | 1 | cs | TRUE
76 | LV_905-12_1_4_line_76 | NAYY 4x150 SE | 70 | 73 | 0.029641 | 0.208 | 0.08 | 261 | 0 | 0.27 | 1 | 3 | cs | TRUE
77 | LV_905-12_1_4_line_77 | NAYY 4x150 SE | 71 | 74 | 0.014161 | 0.208 | 0.08 | 261 | 0 | 0.27 | 1 | 3 | cs | TRUE
78 | LV_905-12_1_4_line_78 | NAYY 4x150 SE | 73 | 75 | 0.016364 | 0.208 | 0.08 | 261 | 0 | 0.27 | 1 | 3 | cs | TRUE
79 | LV_905-12_1_4_line_79 | NAYY 4x150 SE | 73 | 76 | 0.041484 | 0.208 | 0.08 | 261 | 0 | 0.27 | 1 | 3 | cs | TRUE
80 | LV_905-12_1_4_line_80 | NAYY 4x150 SE | 74 | 77 | 0.0013741 | 0.208 | 0.08 | 261 | 0 | 0.27 | 1 | 1 | cs | TRUE
81 | LV_905-12_1_4_line_81 | NAYY 4x150 SE | 75 | 78 | 0.006447 | 0.208 | 0.08 | 261 | 0 | 0.27 | 1 | 1 | cs | TRUE
82 | LV_905-12_1_4_line_82 | NAYY 4x150 SE | 76 | 79 | 0.031788 | 0.208 | 0.08 | 261 | 0 | 0.27 | 1 | 3 | cs | TRUE
83 | LV_905-12_1_4_line_83 | NAYY 4x150 SE | 77 | 80 | 0.0099989 | 0.208 | 0.08 | 261 | 0 | 0.27 | 1 | 1 | cs | TRUE
84 | LV_905-12_1_4_line_84 | NAYY 4x150 SE | 78 | 82 | 0.0079449 | 0.208 | 0.08 | 261 | 0 | 0.27 | 1 | 1 | cs | TRUE
85 | LV_905-12_1_4_line_85 | NAYY 4x150 SE | 79 | 113 | 0.0052857 | 0.208 | 0.08 | 261 | 0 | 0.27 | 1 | 1 | cs | TRUE
86 | LV_905-12_1_4_line_86 | NAYY 4x150 SE | 79 | 112 | 0.01651 | 0.208 | 0.08 | 261 | 0 | 0.27 | 1 | 3 | cs | TRUE
87 | LV_905-12_1_4_line_87 | NAYY 4x150 SE | 80 | 81 | 0.018414 | 0.208 | 0.08 | 261 | 0 | 0.27 | 1 | 1 | cs | TRUE
88 | LV_905-12_1_4_line_88 | NAYY 4x150 SE | 81 | 92 | 0.0044105 | 0.208 | 0.08 | 261 | 0 | 0.27 | 1 | 1 | cs | TRUE
89 | LV_905-12_1_4_line_89 | NAYY 4x150 SE | 83 | 84 | 0.014917 | 0.208 | 0.08 | 261 | 0 | 0.27 | 1 | 1 | cs | TRUE
90 | LV_905-12_1_4_line_90 | NAYY 4x150 SE | 84 | 90 | 0.014793 | 0.208 | 0.08 | 261 | 0 | 0.27 | 1 | 1 | cs | TRUE
91 | LV_905-12_1_4_line_91 | NAYY 4x150 SE | 85 | 86 | 0.02443 | 0.208 | 0.08 | 261 | 0 | 0.27 | 1 | 2 | cs | TRUE
92 | LV_905-12_1_4_line_92 | NAYY 4x150 SE | 85 | 87 | 0.18676 | 0.208 | 0.08 | 261 | 0 | 0.27 | 1 | 2 | cs | TRUE
93 | LV_905-12_1_4_line_93 | NAYY 4x150 SE | 86 | 88 | 0.029747 | 0.208 | 0.08 | 261 | 0 | 0.27 | 1 | 3 | cs | TRUE
94 | LV_905-12_1_4_line_94 | NAYY 4x150 SE | 87 | 89 | 0.0013481 | 0.208 | 0.08 | 261 | 0 | 0.27 | 1 | 1 | cs | TRUE
95 | LV_905-12_1_4_line_95 | NAYY 4x150 SE | 88 | 91 | 0.013129 | 0.208 | 0.08 | 261 | 0 | 0.27 | 1 | 3 | cs | TRUE
96 | LV_905-12_1_4_line_96 | NAYY 4x150 SE | 89 | 98 | 0.027205 | 0.208 | 0.08 | 261 | 0 | 0.27 | 1 | 1 | cs | TRUE
97 | LV_905-12_1_4_line_97 | NAYY 4x150 SE | 90 | 110 | 0.0061197 | 0.208 | 0.08 | 261 | 0 | 0.27 | 1 | 1 | cs | TRUE
98 | LV_905-12_1_4_line_98 | NAYY 4x150 SE | 91 | 111 | 0.015412 | 0.208 | 0.08 | 261 | 0 | 0.27 | 1 | 3 | cs | TRUE
99 | LV_905-12_1_4_line_99 | NAYY 4x150 SE | 92 | 93 | 0.0022773 | 0.208 | 0.08 | 261 | 0 | 0.27 | 1 | 1 | cs | TRUE
100 | LV_905-12_1_4_line_100 | NAYY 4x150 SE | 93 | 94 | 0.019247 | 0.208 | 0.08 | 261 | 0 | 0.27 | 1 | 1 | cs | TRUE
101 | LV_905-12_1_4_line_101 | NAYY 4x150 SE | 94 | 95 | 0.00091317 | 0.208 | 0.08 | 261 | 0 | 0.27 | 1 | 1 | cs | TRUE
102 | LV_905-12_1_4_line_102 | NAYY 4x150 SE | 96 | 97 | 0.013978 | 0.208 | 0.08 | 261 | 0 | 0.27 | 1 | 1 | cs | TRUE
103 | LV_905-12_1_4_line_103 | NAYY 4x150 SE | 98 | 99 | 0.0063938 | 0.208 | 0.08 | 261 | 0 | 0.27 | 1 | 1 | cs | TRUE
104 | LV_905-12_1_4_line_104 | NAYY 4x150 SE | 99 | 100 | 0.013446 | 0.208 | 0.08 | 261 | 0 | 0.27 | 1 | 1 | cs | TRUE
105 | LV_905-12_1_4_line_105 | NAYY 4x150 SE | 99 | 101 | 0.041252 | 0.208 | 0.08 | 261 | 0 | 0.27 | 1 | 1 | cs | TRUE
106 | LV_905-12_1_4_line_106 | NAYY 4x150 SE | 100 | 102 | 0.0032802 | 0.208 | 0.08 | 261 | 0 | 0.27 | 1 | 1 | cs | TRUE
107 | LV_905-12_1_4_line_107 | NAYY 4x150 SE | 101 | 103 | 0.0071922 | 0.208 | 0.08 | 261 | 0 | 0.27 | 1 | 1 | cs | TRUE
108 | LV_905-12_1_4_line_108 | NAYY 4x150 SE | 103 | 104 | 0.017409 | 0.208 | 0.08 | 261 | 0 | 0.27 | 1 | 1 | cs | TRUE
109 | LV_905-12_1_4_line_109 | NAYY 4x150 SE | 105 | 106 | 0.045415 | 0.208 | 0.08 | 261 | 0 | 0.27 | 1 | 1 | cs | TRUE
110 | LV_905-12_1_4_line_110 | NAYY 4x150 SE | 107 | 108 | 0.049474 | 0.208 | 0.08 | 261 | 0 | 0.27 | 1 | 1 | cs | TRUE
111 | LV_905-12_1_4_line_111 | NAYY 4x150 SE | 109 | 110 | 0.017261 | 0.208 | 0.08 | 261 | 0 | 0.27 | 1 | 1 | cs | TRUE
112 | LV_905-12_1_4_line_112 | NAYY 4x150 SE | 111 | 112 | 0.052179 | 0.208 | 0.08 | 261 | 0 | 0.27 | 1 | 3 | cs | TRUE

## trafo
| name | std_type | hv_bus | lv_bus | sn_mva | vn_hv_kv | vn_lv_kv | vk_percent | vkr_percent | pfe_kw | i0_percent | shift_degree | tap_side | tap_neutral | tap_min | tap_max | tap_step_percent | tap_step_degree | tap_pos | tap_phase_shifter | parallel | df | in_service
0 | LV_905-12_1_4_trafo_205 | 0.25 MVA 20/0.4 kV | 114 | 74 | 0.25 | 20 | 0.4 | 6 | 1.44 | 0.8 | 0.32 | 150 | hv | 0 | -2 | 2 | 2.5 | 0 | 0 | FALSE | 1 | 1 | TRUE

## line_geodata
| x0 | y0 | x1 | y1 | x2 | y2 | x3 | y3 | x4 | y4 | x5 | y5 | x6 | y6 | x7 | y7 | x8 | y8 | x9 | y9 | x10 | y10 | x11 | y11 | x12 | y12 | x13 | y13 | x14 | y14
0 | 2619546.0241 | 1203753.3111 | 2619523.6903 | 1203729.267
1 | 2619546.0241 | 1203753.3111 | 2619551.7644 | 1203761.4009 | 2619551.4795 | 1203764.7796 | 2619550.9762 | 1203767.4794 | 2619550.0232 | 1203770.4224 | 2619548.5837 | 1203773.2414
2 | 2619523.6903 | 1203729.267 | 2619513.5104 | 1203718.3076
3 | 2619548.5837 | 1203773.2414 | 2619545.3483 | 1203775.7614
4 | 2619548.5837 | 1203773.2414 | 2619552.4521 | 1203772.1535 | 2619554.674 | 1203772.0162 | 2619557.1006 | 1203772.1242 | 2619560.5451 | 1203772.6802
5 | 2619515.1738 | 1203647.2853 | 2619520.5199 | 1203649.0819 | 2619528.7765 | 1203650.9897
6 | 2619490.7429 | 1203641.8143 | 2619499.082 | 1203641.6191 | 2619503.6663 | 1203642.6457 | 2619512.8366 | 1203646.4999 | 2619515.1738 | 1203647.2853
7 | 2619490.7429 | 1203641.8143 | 2619474.5957 | 1203659.0935 | 2619469.2041 | 1203660.6879 | 2619463.0065 | 1203662.113
8 | 2619463.0065 | 1203662.113 | 2619472.5255 | 1203670.9735
9 | 2619463.0065 | 1203662.113 | 2619448.5836 | 1203649.8372 | 2619430.9918 | 1203634.0715 | 2619422.055 | 1203623.8592 | 2619414.2978 | 1203613.5506 | 2619408.9295 | 1203603.2387 | 2619399.1655 | 1203580.6169 | 2619394.0073 | 1203571.2061 | 2619386.4776 | 1203561.0762 | 2619368.7543 | 1203541.1302 | 2619352.728 | 1203521.0452 | 2619346.3498 | 1203512.3976 | 2619344.5902 | 1203510.7133 | 2619342.7595 | 1203509.7957 | 2619339.3153 | 1203509.0953
10 | 2619475.7949 | 1203674.0167 | 2619472.5255 | 1203670.9735
11 | 2619475.7949 | 1203674.0167 | 2619477.567 | 1203676.2503
12 | 2619483.7519 | 1203684.0459 | 2619477.567 | 1203676.2503
13 | 2619339.3153 | 1203509.0953 | 2619347.0981 | 1203556.313 | 2619348.8338 | 1203567.7471 | 2619355.1959 | 1203611.9251 | 2619356.7456 | 1203624.4259 | 2619357.1156 | 1203634.7216 | 2619356.2086 | 1203650.3793
14 | 2620598.1155 | 1204317.3582 | 2620585.6437 | 1204290.921
15 | 2620563.7861 | 1204242.5317 | 2620582.939 | 1204285.1876 | 2620585.6437 | 1204290.921
16 | 2620614.3348 | 1204351.1952 | 2620611.1008 | 1204344.8839 | 2620598.1155 | 1204317.3582
17 | 2620296.1359 | 1204104.4317 | 2620563.7861 | 1204242.5317
18 | 2620714.7552 | 1204527.4753 | 2620713.475 | 1204523.7132 | 2620712.1938 | 1204520.2513 | 2620708.2487 | 1204512.8225 | 2620692.0214 | 1204486.9299 | 2620651.6404 | 1204421.7103 | 2620628.3292 | 1204378.5062 | 2620614.3348 | 1204351.1952
19 | 2620296.1359 | 1204104.4317 | 2620275.0024 | 1204126.8947 | 2620252.9238 | 1204142.4721
20 | 2620714.7552 | 1204527.4753 | 2620555.7291 | 1204723.4128
21 | 2620555.7291 | 1204723.4128 | 2620536.7959 | 1204730.1404
22 | 2620206.7148 | 1204474.9217 | 2620192.4261 | 1204489.2904
23 | 2620206.7148 | 1204474.9217 | 2620536.7959 | 1204730.1404
24 | 2619948.0358 | 1204373.3543 | 2620192.4261 | 1204489.2904
25 | 2619948.0358 | 1204373.3543 | 2619926.7345 | 1204392.124
26 | 2619548.1178 | 1204070.4953 | 2619561.5388 | 1204092.4054
27 | 2619548.1178 | 1204070.4953 | 2619546.3143 | 1204067.5509 | 2619541.538 | 1204058.6613
28 | 2619571.0767 | 1204107.0979 | 2619562.1447 | 1204093.3945 | 2619561.5388 | 1204092.4054
29 | 2619531.2641 | 1204039.803 | 2619532.5219 | 1204041.8807 | 2619541.538 | 1204058.6613
30 | 2619571.0767 | 1204107.0979 | 2619559.1799 | 1204118.8758
31 | 2619692.0626 | 1204050.1299 | 2619654.4797 | 1204059.934 | 2619617.7004 | 1204075.2774 | 2619598.4759 | 1204087.0431 | 2619586.6225 | 1204094.2972 | 2619571.0767 | 1204107.0979
32 | 2619507.3624 | 1203995.6401 | 2619504.8874 | 1204005.7486 | 2619508.943 | 1204012.51 | 2619519.9384 | 1204021.095 | 2619531.2641 | 1204039.803
33 | 2619692.0626 | 1204050.1299 | 2619903.9487 | 1203878.0581
34 | 2619507.3624 | 1203995.6401 | 2619499.1992 | 1203995.7135 | 2619479.939 | 1203996.3107
35 | 2619903.9487 | 1203878.0581 | 2619991.2772 | 1203857.7489
36 | 2619479.939 | 1203996.3107 | 2619460.9064 | 1203996.9007
37 | 2620059.737 | 1203725.5116 | 2620061.0138 | 1203731.7352 | 2620064.8735 | 1203742.3428 | 2620068.5879 | 1203754.9168
38 | 2620082.6677 | 1203776.5657 | 2620080.6113 | 1203774.9912 | 2620076.6464 | 1203770.7979 | 2620074.3197 | 1203768.1553 | 2620072.4038 | 1203765.5141 | 2620071.1195 | 1203762.8083 | 2620070.1167 | 1203760.0923 | 2620068.5879 | 1203754.9168
39 | 2620082.6677 | 1203776.5657 | 2620079.4707 | 1203783.7641
40 | 2619991.2772 | 1203857.7489 | 2619993.8391 | 1203853.7664 | 2619996.8291 | 1203851.4529 | 2620011.4771 | 1203843.7086 | 2620035.5931 | 1203832.5609 | 2620056.8532 | 1203820.0141 | 2620069.1385 | 1203809.0715 | 2620074.0744 | 1203795.9141 | 2620079.4707 | 1203783.7641
41 | 2620218.4718 | 1204100.3239 | 2619991.2772 | 1203857.7489
42 | 2620216.6865 | 1204103.3481 | 2620217.4069 | 1204102.0419 | 2620218.4718 | 1204100.3239
43 | 2619514.9715 | 1204170.2161 | 2619515.4709 | 1204172.603
44 | 2619514.9715 | 1204170.2161 | 2619511.3384 | 1204152.8614 | 2619509.1857 | 1204147.941
45 | 2619516.243 | 1204176.2935 | 2619515.4709 | 1204172.603
46 | 2619508.0039 | 1204145.2399 | 2619509.1857 | 1204147.941
47 | 2619443.4373 | 1204002.2358 | 2619460.9064 | 1203996.9007
48 | 2620229.4379 | 1204130.2425 | 2620221.9305 | 1204125.4034 | 2620213.7011 | 1204118.0938 | 2620212.5008 | 1204113.0981 | 2620214.1385 | 1204107.9675 | 2620216.6865 | 1204103.3481
49 | 2620229.4379 | 1204130.2425 | 2620230.9583 | 1204137.307 | 2620234.4499 | 1204146.3571 | 2620237.7894 | 1204153.1499
50 | 2620237.7894 | 1204153.1499 | 2620252.9238 | 1204142.4721
51 | 2619717.5225 | 1204501.2278 | 2619715.8905 | 1204503.922
52 | 2619738.7191 | 1204516.2726 | 2619736.3036 | 1204510.6059 | 2619732.7928 | 1204507.2147 | 2619724.5531 | 1204503.0075 | 2619717.5225 | 1204501.2278
53 | 2619738.7191 | 1204516.2726 | 2619731.8161 | 1204517.3393
54 | 2619738.7191 | 1204516.2726 | 2619745.2113 | 1204517.5169 | 2619748.7208 | 1204519.0071 | 2619751.7317 | 1204524.0531 | 2619756.319 | 1204521.6558 | 2619776.4893 | 1204511.1054 | 2619786.9235 | 1204502.6575
55 | 2619738.7191 | 1204516.2726 | 2619745.2113 | 1204517.5169 | 2619748.7208 | 1204519.0071 | 2619751.7317 | 1204524.0531 | 2619749.5143 | 1204525.2131 | 2619731.757 | 1204535.2601 | 2619714.6199 | 1204546.4431
56 | 2619764.9211 | 1204489.7889 | 2619770.7413 | 1204489.5413 | 2619774.934 | 1204491.434 | 2619781.2764 | 1204496.5911 | 2619786.9235 | 1204502.6575
57 | 2619786.9235 | 1204502.6575 | 2619800.9121 | 1204491.3308 | 2619805.2216 | 1204487.8432 | 2619834.4956 | 1204464.1381 | 2619882.9573 | 1204425.9445
58 | 2619714.6199 | 1204546.4431 | 2619711.5598 | 1204544.7877 | 2619706.5682 | 1204538.301 | 2619698.7527 | 1204530.0374 | 2619691.9626 | 1204526.0328
59 | 2619882.9573 | 1204425.9445 | 2619905.4252 | 1204410.9109 | 2619914.184 | 1204403.1856
60 | 2619917.0907 | 1204400.6218 | 2619914.184 | 1204403.1856
61 | 2619917.0907 | 1204400.6218 | 2619926.7345 | 1204392.124
62 | 2619517.0622 | 1204231.2675 | 2619507.0142 | 1204251.9017 | 2619497.1016 | 1204287.0554 | 2619493.4484 | 1204292.3635
63 | 2619517.0622 | 1204231.2675 | 2619514.0038 | 1204212.6807 | 2619516.964 | 1204179.739 | 2619516.243 | 1204176.2935
64 | 2619288.9805 | 1204236.0536 | 2619238.8924 | 1204295.5476
65 | 2619238.8924 | 1204295.5476 | 2619178.0763 | 1204572.2085
66 | 2619288.9805 | 1204236.0536 | 2619368.2181 | 1204141.9465 | 2619375.7097 | 1204133.0436 | 2619392.5025 | 1204113.0866
67 | 2619284.5228 | 1204226.5673 | 2619287.7166 | 1204234.0373 | 2619288.9805 | 1204236.0536
68 | 2619178.0763 | 1204572.2085 | 2619172.1952 | 1204572.8968 | 2619167.3299 | 1204574.1962
69 | 2619409.1785 | 1204093.2737 | 2619403.7063 | 1204099.7716 | 2619392.5025 | 1204113.0866
70 | 2619413.784 | 1204087.8048 | 2619409.1785 | 1204093.2737
71 | 2619434.804 | 1204063.5582 | 2619429.0837 | 1204069.6373 | 2619413.784 | 1204087.8048
72 | 2619458.9379 | 1204063.9374 | 2619464.9718 | 1204072.5916
73 | 2619444.0442 | 1204047.2736 | 2619456.1446 | 1204059.9309 | 2619458.9379 | 1204063.9374
74 | 2619464.9718 | 1204072.5916 | 2619472.9313 | 1204084.0077
75 | 2619444.0442 | 1204047.2736 | 2619438.3969 | 1204059.7399 | 2619434.804 | 1204063.5582
76 | 2619444.0442 | 1204047.2736 | 2619447.6962 | 1204033.0999 | 2619447.3873 | 1204018.1018
77 | 2619472.9313 | 1204084.0077 | 2619478.8914 | 1204092.5561 | 2619480.91 | 1204095.704
78 | 2619447.3873 | 1204018.1018 | 2619445.6645 | 1204009.825 | 2619443.4373 | 1204002.2358
79 | 2619447.3873 | 1204018.1018 | 2619432.7283 | 1204022.5678 | 2619410.0185 | 1204035.553
80 | 2619480.91 | 1204095.704 | 2619481.6518 | 1204096.8608
81 | 2619440.9385 | 1203996.2911 | 2619443.4373 | 1204002.2358
82 | 2619380.7111 | 1204042.7103 | 2619394.4294 | 1204044.4668 | 2619410.0185 | 1204035.553
83 | 2619487.0493 | 1204105.2777 | 2619481.6518 | 1204096.8608
84 | 2619440.9385 | 1203996.2911 | 2619437.8607 | 1203988.9666
85 | 2619380.7111 | 1204042.7103 | 2619377.6059 | 1204046.9877
86 | 2619380.7111 | 1204042.7103 | 2619381.8035 | 1204029.5844 | 2619381.5752 | 1204026.2532
87 | 2619487.0493 | 1204105.2777 | 2619496.9895 | 1204120.7787
88 | 2619499.0105 | 1204124.6839 | 2619497.9729 | 1204122.3123 | 2619496.9895 | 1204120.7787
89 | 2619504.0497 | 1203809.0681 | 2619511.073 | 1203802.4574 | 2619515.2319 | 1203799.2182
90 | 2619526.9025 | 1203790.1283 | 2619515.2319 | 1203799.2182
91 | 2619413.4878 | 1203926.6751 | 2619391.5123 | 1203937.4765
92 | 2619358.0179 | 1203750.9659 | 2619359.7022 | 1203773.5727 | 2619360.7671 | 1203785.3826 | 2619361.8247 | 1203797.1146 | 2619363.2966 | 1203810.1154 | 2619366.2953 | 1203823.866 | 2619370.6182 | 1203837.4429 | 2619375.3034 | 1203849.5647 | 2619387.3555 | 1203874.9954 | 2619413.4878 | 1203926.6751
93 | 2619391.5123 | 1203937.4765 | 2619381.4771 | 1203942.4022 | 2619371.3964 | 1203947.2945 | 2619364.8959 | 1203950.7532
94 | 2619358.0179 | 1203750.9659 | 2619357.9174 | 1203749.6216
95 | 2619364.8959 | 1203950.7532 | 2619362.1558 | 1203953.5125 | 2619361.171 | 1203956.9112 | 2619361.1289 | 1203960.5353 | 2619361.6772 | 1203962.5392
96 | 2619357.9174 | 1203749.6216 | 2619355.8908 | 1203722.4922
97 | 2619531.7306 | 1203786.3679 | 2619526.9025 | 1203790.1283
98 | 2619367.3019 | 1203976.8107 | 2619363.4822 | 1203969.1365 | 2619361.6772 | 1203962.5392
99 | 2619499.0105 | 1204124.6839 | 2619499.9233 | 1204126.7703
100 | 2619507.6379 | 1204144.4033 | 2619499.9233 | 1204126.7703
101 | 2619507.6379 | 1204144.4033 | 2619508.0039 | 1204145.2399
102 | 2619153.9664 | 1204578.2674 | 2619160.5543 | 1204576.0057 | 2619167.3299 | 1204574.1962
103 | 2619355.4145 | 1203716.1162 | 2619355.8908 | 1203722.4922
104 | 2619355.4145 | 1203716.1162 | 2619342.17 | 1203718.4341
105 | 2619355.4145 | 1203716.1162 | 2619354.3135 | 1203701.3379 | 2619354.0477 | 1203682.3489 | 2619354.5668 | 1203674.9248
106 | 2619338.9389 | 1203718.9996 | 2619342.17 | 1203718.4341
107 | 2619355.0684 | 1203667.7501 | 2619354.5668 | 1203674.9248
108 | 2619356.2086 | 1203650.3793 | 2619355.8505 | 1203656.5628 | 2619355.0684 | 1203667.7501
109 | 2619483.7519 | 1203684.0459 | 2619495.8509 | 1203699.2958 | 2619513.5104 | 1203718.3076
110 | 2619560.5451 | 1203772.6802 | 2619566.0437 | 1203780.2356 | 2619569.729 | 1203786.2954 | 2619579.0026 | 1203805.0138 | 2619582.1874 | 1203810.5494 | 2619585.6205 | 1203815.1762
111 | 2619531.7306 | 1203786.3679 | 2619545.3483 | 1203775.7614
112 | 2619367.3019 | 1203976.8107 | 2619373.0815 | 1203988.4225 | 2619380.2634 | 1204007.1116 | 2619381.5752 | 1204026.2532

## bus_geodata
| x | y | coords
0 | 2619546.0241 | 1203753.3111
1 | 2619523.6903 | 1203729.267
2 | 2619548.5837 | 1203773.2414
3 | 2619528.7765 | 1203650.9897
4 | 2619515.1738 | 1203647.2853
5 | 2619490.7429 | 1203641.8143
6 | 2619463.0065 | 1203662.113
7 | 2619475.7949 | 1203674.0167
8 | 2619472.5255 | 1203670.9735
9 | 2619477.567 | 1203676.2503
10 | 2619339.3153 | 1203509.0953
11 | 2620585.6437 | 1204290.921
12 | 2620598.1155 | 1204317.3582
13 | 2620563.7861 | 1204242.5317
14 | 2620614.3348 | 1204351.1952
15 | 2620296.1359 | 1204104.4317
16 | 2620714.7552 | 1204527.4753
17 | 2620555.7291 | 1204723.4128
18 | 2620206.7148 | 1204474.9217
19 | 2620192.4261 | 1204489.2904
20 | 2620536.7959 | 1204730.1404
21 | 2619948.0358 | 1204373.3543
22 | 2619548.1178 | 1204070.4953
23 | 2619561.5388 | 1204092.4054
24 | 2619541.538 | 1204058.6613
25 | 2619571.0767 | 1204107.0979
26 | 2619531.2641 | 1204039.803
27 | 2619559.1799 | 1204118.8758
28 | 2619692.0626 | 1204050.1299
29 | 2619507.3624 | 1203995.6401
30 | 2619903.9487 | 1203878.0581
31 | 2619479.939 | 1203996.3107
32 | 2620059.737 | 1203725.5116
33 | 2620068.5879 | 1203754.9168
34 | 2620082.6677 | 1203776.5657
35 | 2620079.4707 | 1203783.7641
36 | 2619991.2772 | 1203857.7489
37 | 2620218.4718 | 1204100.3239
38 | 2619514.9715 | 1204170.2161
39 | 2619515.4709 | 1204172.603
40 | 2619509.1857 | 1204147.941
41 | 2619460.9064 | 1203996.9007
42 | 2620216.6865 | 1204103.3481
43 | 2620229.4379 | 1204130.2425
44 | 2620237.7894 | 1204153.1499
45 | 2620252.9238 | 1204142.4721
46 | 2619717.5225 | 1204501.2278
47 | 2619715.8905 | 1204503.922
48 | 2619738.7191 | 1204516.2726
49 | 2619731.8161 | 1204517.3393
50 | 2619786.9235 | 1204502.6575
51 | 2619714.6199 | 1204546.4431
52 | 2619764.9211 | 1204489.7889
53 | 2619882.9573 | 1204425.9445
54 | 2619691.9626 | 1204526.0328
55 | 2619914.184 | 1204403.1856
56 | 2619917.0907 | 1204400.6218
57 | 2619926.7345 | 1204392.124
58 | 2619517.0622 | 1204231.2675
59 | 2619493.4484 | 1204292.3635
60 | 2619516.243 | 1204176.2935
61 | 2619238.8924 | 1204295.5476
62 | 2619288.9805 | 1204236.0536
63 | 2619178.0763 | 1204572.2085
64 | 2619392.5025 | 1204113.0866
65 | 2619284.5228 | 1204226.5673
66 | 2619409.1785 | 1204093.2737
67 | 2619413.784 | 1204087.8048
68 | 2619458.9379 | 1204063.9374
69 | 2619464.9718 | 1204072.5916
70 | 2619444.0442 | 1204047.2736
71 | 2619472.9313 | 1204084.0077
72 | 2619434.804 | 1204063.5582
73 | 2619447.3873 | 1204018.1018
74 | 2619480.91 | 1204095.704
75 | 2619443.4373 | 1204002.2358
76 | 2619410.0185 | 1204035.553
77 | 2619481.6518 | 1204096.8608
78 | 2619440.9385 | 1203996.2911
79 | 2619380.7111 | 1204042.7103
80 | 2619487.0493 | 1204105.2777
81 | 2619496.9895 | 1204120.7787
82 | 2619437.8607 | 1203988.9666
83 | 2619504.0497 | 1203809.0681
84 | 2619515.2319 | 1203799.2182
85 | 2619413.4878 | 1203926.6751
86 | 2619391.5123 | 1203937.4765
87 | 2619358.0179 | 1203750.9659
88 | 2619364.8959 | 1203950.7532
89 | 2619357.9174 | 1203749.6216
90 | 2619526.9025 | 1203790.1283
91 | 2619361.6772 | 1203962.5392
92 | 2619499.0105 | 1204124.6839
93 | 2619499.9233 | 1204126.7703
94 | 2619507.6379 | 1204144.4033
95 | 2619508.0039 | 1204145.2399
96 | 2619167.3299 | 1204574.1962
97 | 2619153.9664 | 1204578.2674
98 | 2619355.8908 | 1203722.4922
99 | 2619355.4145 | 1203716.1162
100 | 2619342.17 | 1203718.4341
101 | 2619354.5668 | 1203674.9248
102 | 2619338.9389 | 1203718.9996
103 | 2619355.0684 | 1203667.7501
104 | 2619356.2086 | 1203650.3793
105 | 2619483.7519 | 1203684.0459
106 | 2619513.5104 | 1203718.3076
107 | 2619585.6205 | 1203815.1762
108 | 2619560.5451 | 1203772.6802
109 | 2619545.3483 | 1203775.7614
110 | 2619531.7306 | 1203786.3679
111 | 2619367.3019 | 1203976.8107
112 | 2619381.5752 | 1204026.2532
113 | 2619377.6059 | 1204046.9877
114 | 2619444.0442 | 1204047.2736

## line_std_types
| c_nf_per_km | r_ohm_per_km | x_ohm_per_km | max_i_ka | type | q_mm2 | alpha | voltage_rating
NAYY 4x50 SE | 210 | 0.642 | 0.083 | 0.142 | cs | 50 | 0.00403 | LV
NAYY 4x120 SE | 264 | 0.225 | 0.08 | 0.242 | cs | 120 | 0.00403 | LV
NAYY 4x150 SE | 261 | 0.208 | 0.08 | 0.27 | cs | 150 | 0.00403 | LV
NA2XS2Y 1x95 RM/25 12/20 kV | 216 | 0.313 | 0.132 | 0.252 | cs | 95 | 0.00403 | MV
NA2XS2Y 1x185 RM/25 12/20 kV | 273 | 0.161 | 0.117 | 0.362 | cs | 185 | 0.00403 | MV
NA2XS2Y 1x240 RM/25 12/20 kV | 304 | 0.122 | 0.112 | 0.421 | cs | 240 | 0.00403 | MV
NA2XS2Y 1x95 RM/25 6/10 kV | 315 | 0.313 | 0.123 | 0.249 | cs | 95 | 0.00403 | MV
NA2XS2Y 1x185 RM/25 6/10 kV | 406 | 0.161 | 0.11 | 0.358 | cs | 185 | 0.00403 | MV
NA2XS2Y 1x240 RM/25 6/10 kV | 456 | 0.122 | 0.105 | 0.416 | cs | 240 | 0.00403 | MV
NA2XS2Y 1x150 RM/25 12/20 kV | 250 | 0.206 | 0.116 | 0.319 | cs | 150 | 0.00403 | MV
NA2XS2Y 1x120 RM/25 12/20 kV | 230 | 0.253 | 0.119 | 0.283 | cs | 120 | 0.00403 | MV
NA2XS2Y 1x70 RM/25 12/20 kV | 190 | 0.443 | 0.132 | 0.22 | cs | 70 | 0.00403 | MV
NA2XS2Y 1x150 RM/25 6/10 kV | 360 | 0.206 | 0.11 | 0.315 | cs | 150 | 0.00403 | MV
NA2XS2Y 1x120 RM/25 6/10 kV | 340 | 0.253 | 0.113 | 0.28 | cs | 120 | 0.00403 | MV
NA2XS2Y 1x70 RM/25 6/10 kV | 280 | 0.443 | 0.123 | 0.217 | cs | 70 | 0.00403 | MV
N2XS(FL)2Y 1x120 RM/35 64/110 kV | 112 | 0.153 | 0.166 | 0.366 | cs | 120 | 0.00393 | HV
N2XS(FL)2Y 1x185 RM/35 64/110 kV | 125 | 0.099 | 0.156 | 0.457 | cs | 185 | 0.00393 | HV
N2XS(FL)2Y 1x240 RM/35 64/110 kV | 135 | 0.075 | 0.149 | 0.526 | cs | 240 | 0.00393 | HV
N2XS(FL)2Y 1x300 RM/35 64/110 kV | 144 | 0.06 | 0.144 | 0.588 | cs | 300 | 0.00393 | HV
15-AL1/3-ST1A 0.4 | 11 | 1.8769 | 0.35 | 0.105 | ol | 16 | 0.00403 | LV
24-AL1/4-ST1A 0.4 | 11.25 | 1.2012 | 0.335 | 0.14 | ol | 24 | 0.00403 | LV
48-AL1/8-ST1A 0.4 | 12.2 | 0.5939 | 0.3 | 0.21 | ol | 48 | 0.00403 | LV
94-AL1/15-ST1A 0.4 | 13.2 | 0.306 | 0.29 | 0.35 | ol | 94 | 0.00403 | LV
34-AL1/6-ST1A 10.0 | 9.7 | 0.8342 | 0.36 | 0.17 | ol | 34 | 0.00403 | MV
48-AL1/8-ST1A 10.0 | 10.1 | 0.5939 | 0.35 | 0.21 | ol | 48 | 0.00403 | MV
70-AL1/11-ST1A 10.0 | 10.4 | 0.4132 | 0.339 | 0.29 | ol | 70 | 0.00403 | MV
94-AL1/15-ST1A 10.0 | 10.75 | 0.306 | 0.33 | 0.35 | ol | 94 | 0.00403 | MV
122-AL1/20-ST1A 10.0 | 11.1 | 0.2376 | 0.323 | 0.41 | ol | 122 | 0.00403 | MV
149-AL1/24-ST1A 10.0 | 11.25 | 0.194 | 0.315 | 0.47 | ol | 149 | 0.00403 | MV
34-AL1/6-ST1A 20.0 | 9.15 | 0.8342 | 0.382 | 0.17 | ol | 34 | 0.00403 | MV
48-AL1/8-ST1A 20.0 | 9.5 | 0.5939 | 0.372 | 0.21 | ol | 48 | 0.00403 | MV
70-AL1/11-ST1A 20.0 | 9.7 | 0.4132 | 0.36 | 0.29 | ol | 70 | 0.00403 | MV
94-AL1/15-ST1A 20.0 | 10 | 0.306 | 0.35 | 0.35 | ol | 94 | 0.00403 | MV
122-AL1/20-ST1A 20.0 | 10.3 | 0.2376 | 0.344 | 0.41 | ol | 122 | 0.00403 | MV
149-AL1/24-ST1A 20.0 | 10.5 | 0.194 | 0.337 | 0.47 | ol | 149 | 0.00403 | MV
184-AL1/30-ST1A 20.0 | 10.75 | 0.1571 | 0.33 | 0.535 | ol | 184 | 0.00403 | MV
243-AL1/39-ST1A 20.0 | 11 | 0.1188 | 0.32 | 0.645 | ol | 243 | 0.00403 | MV
48-AL1/8-ST1A 110.0 | 8 | 0.5939 | 0.46 | 0.21 | ol | 48 | 0.00403 | HV
70-AL1/11-ST1A 110.0 | 8.4 | 0.4132 | 0.45 | 0.29 | ol | 70 | 0.00403 | HV
94-AL1/15-ST1A 110.0 | 8.65 | 0.306 | 0.44 | 0.35 | ol | 94 | 0.00403 | HV
122-AL1/20-ST1A 110.0 | 8.5 | 0.2376 | 0.43 | 0.41 | ol | 122 | 0.00403 | HV
149-AL1/24-ST1A 110.0 | 8.75 | 0.194 | 0.41 | 0.47 | ol | 149 | 0.00403 | HV
184-AL1/30-ST1A 110.0 | 8.8 | 0.1571 | 0.4 | 0.535 | ol | 184 | 0.00403 | HV
243-AL1/39-ST1A 110.0 | 9 | 0.1188 | 0.39 | 0.645 | ol | 243 | 0.00403 | HV
305-AL1/39-ST1A 110.0 | 9.2 | 0.0949 | 0.38 | 0.74 | ol | 305 | 0.00403 | HV
490-AL1/64-ST1A 110.0 | 9.75 | 0.059 | 0.37 | 0.96 | ol | 490 | 0.00403 | HV
679-AL1/86-ST1A 110.0 | 9.95 | 0.042 | 0.36 | 1.15 | ol | 679 | 0.00403 | HV
490-AL1/64-ST1A 220.0 | 10 | 0.059 | 0.285 | 0.96 | ol | 490 | 0.00403 | HV
679-AL1/86-ST1A 220.0 | 11.7 | 0.042 | 0.275 | 1.15 | ol | 679 | 0.00403 | HV
490-AL1/64-ST1A 380.0 | 11 | 0.059 | 0.253 | 0.96 | ol | 490 | 0.00403 | HV
679-AL1/86-ST1A 380.0 | 14.6 | 0.042 | 0.25 | 1.15 | ol | 679 | 0.00403 | HV

## trafo_std_types
| i0_percent | pfe_kw | vkr_percent | sn_mva | vn_lv_kv | vn_hv_kv | vk_percent | shift_degree | vector_group | tap_side | tap_neutral | tap_min | tap_max | tap_step_degree | tap_step_percent | tap_phase_shifter
160 MVA 380/110 kV | 0.06 | 60 | 0.25 | 160 | 110 | 380 | 12.2 | 0 | Yy0 | hv | 0 | -9 | 9 | 0 | 1.5 | FALSE
100 MVA 220/110 kV | 0.06 | 55 | 0.26 | 100 | 110 | 220 | 12 | 0 | Yy0 | hv | 0 | -9 | 9 | 0 | 1.5 | FALSE
63 MVA 110/20 kV | 0.04 | 22 | 0.32 | 63 | 20 | 110 | 18 | 150 | YNd5 | hv | 0 | -9 | 9 | 0 | 1.5 | FALSE
40 MVA 110/20 kV | 0.05 | 18 | 0.34 | 40 | 20 | 110 | 16.2 | 150 | YNd5 | hv | 0 | -9 | 9 | 0 | 1.5 | FALSE
25 MVA 110/20 kV | 0.07 | 14 | 0.41 | 25 | 20 | 110 | 12 | 150 | YNd5 | hv | 0 | -9 | 9 | 0 | 1.5 | FALSE
63 MVA 110/10 kV | 0.04 | 22 | 0.32 | 63 | 10 | 110 | 18 | 150 | YNd5 | hv | 0 | -9 | 9 | 0 | 1.5 | FALSE
40 MVA 110/10 kV | 0.05 | 18 | 0.34 | 40 | 10 | 110 | 16.2 | 150 | YNd5 | hv | 0 | -9 | 9 | 0 | 1.5 | FALSE
25 MVA 110/10 kV | 0.07 | 14 | 0.41 | 25 | 10 | 110 | 12 | 150 | YNd5 | hv | 0 | -9 | 9 | 0 | 1.5 | FALSE
0.25 MVA 20/0.4 kV | 0.32 | 0.8 | 1.44 | 0.25 | 0.4 | 20 | 6 | 150 | Yzn5 | hv | 0 | -2 | 2 | 0 | 2.5 | FALSE
0.4 MVA 20/0.4 kV | 0.3375 | 1.35 | 1.425 | 0.4 | 0.4 | 20 | 6 | 150 | Dyn5 | hv | 0 | -2 | 2 | 0 | 2.5 | FALSE
0.63 MVA 20/0.4 kV | 0.2619 | 1.65 | 1.206 | 0.63 | 0.4 | 20 | 6 | 150 | Dyn5 | hv | 0 | -2 | 2 | 0 | 2.5 | FALSE
0.25 MVA 10/0.4 kV | 0.24 | 0.6 | 1.2 | 0.25 | 0.4 | 10 | 4 | 150 | Dyn5 | hv | 0 | -2 | 2 | 0 | 2.5 | FALSE
0.4 MVA 10/0.4 kV | 0.2375 | 0.95 | 1.325 | 0.4 | 0.4 | 10 | 4 | 150 | Dyn5 | hv | 0 | -2 | 2 | 0 | 2.5 | FALSE
0.63 MVA 10/0.4 kV | 0.1873 | 1.18 | 1.0794 | 0.63 | 0.4 | 10 | 4 | 150 | Dyn5 | hv | 0 | -2 | 2 | 0 | 2.5 | FALSE

## trafo3w_std_types
| sn_hv_mva | sn_mv_mva | sn_lv_mva | vn_hv_kv | vn_mv_kv | vn_lv_kv | vk_hv_percent | vk_mv_percent | vk_lv_percent | vkr_hv_percent | vkr_mv_percent | vkr_lv_percent | pfe_kw | i0_percent | shift_mv_degree | shift_lv_degree | vector_group | tap_side | tap_neutral | tap_min | tap_max | tap_step_percent
63/25/38 MVA 110/20/10 kV | 63 | 25 | 38 | 110 | 20 | 10 | 10.4 | 10.4 | 10.4 | 0.28 | 0.32 | 0.35 | 35 | 0.89 | 0 | 0 | YN0yn0yn0 | hv | 0 | -10 | 10 | 1.2
63/25/38 MVA 110/10/10 kV | 63 | 25 | 38 | 110 | 10 | 10 | 10.4 | 10.4 | 10.4 | 0.28 | 0.32 | 0.35 | 35 | 0.89 | 0 | 0 | YN0yn0yn0 | hv | 0 | -10 | 10 | 1.2

## fuse_std_types
| fuse_type | i_rated_a | t_avg | t_min | t_total | x_avg | x_min | x_total
HV 100A | HV 100A | 100 | 0 | [10.0, 3.64, 0.854, 0.281, 0.1, 0.0531, 0.022, 0.01] | [10.0, 4.267, 1.21, 0.403, 0.1, 0.058, 0.022, 0.01] | 0 | [300.0, 350.0, 450.0, 550.0, 700.0, 850.0, 1200.0, 1752.0] | [600.0, 700.0, 900.0, 1150.0, 1665.0, 2000.0, 3000.0, 4313.0]
HV 10A | HV 10A | 10 | 0 | [10.0, 1675.0, 0.344, 0.156, 0.1, 0.0417, 0.0171, 0.01] | [10.0, 1.3, 0.3, 0.155, 0.1, 0.0555, 0.023, 0.01] | 0 | [30.0, 32.0, 35.0, 37.0, 39.0, 50.0, 70.0, 88.0] | [60.0, 70.0, 80.0, 87.0, 94.0, 110.0, 150.0, 216.0]
HV 125A | HV 125A | 125 | 0 | [10.0, 1.82, 0.344, 0.1, 0.0467, 0.0269, 0.01] | [10.0, 2.478, 0.426, 0.1, 0.0427, 0.0211, 0.01] | 0 | [375.0, 500.0, 700.0, 925.0, 1200.0, 1500.0, 2341.0] | [750.0, 1000.0, 1500.0, 2200.0, 3000.0, 4000.0, 5765.0]
HV 160A | HV 160A | 160 | 0 | [10.0, 4.15, 1.03, 0.198, 0.1, 0.051, 0.0172, 0.01] | [10.0, 2.3, 0.734, 0.274, 0.1, 0.046, 0.0177, 0.01] | 0 | [480.0, 550.0, 700.0, 1000.0, 1260.0, 1600.0, 2500.0, 3227.0] | [960.0, 1300.0, 1700.0, 2200.0, 2996.0, 4000.0, 6000.0, 7946.0]
HV 16A | HV 16A | 16 | 0 | [10.0, 0.352, 0.164, 0.1, 0.0649, 0.0342, 0.01] | [10.0, 2.34, 0.722, 0.181, 0.1, 0.055, 0.0296, 0.01] | 0 | [48.0, 60.0, 65.0, 71.0, 80.0, 100.0, 162.0] | [96.0, 110.0, 125.0, 150.0, 168.0, 200.0, 250.0, 398.0]
HV 200A | HV 200A | 200 | 0 | [10.0, 4.267, 1.21, 0.403, 0.1, 0.058, 0.022, 0.01] | [10.0, 3.73, 1.654, 0.328, 0.1, 0.0531, 0.019, 0.01] | 0 | [600.0, 700.0, 900.0, 1150.0, 1665.0, 2000.0, 3000.0, 4313.0] | [1200.0, 1500.0, 1800.0, 2700.0, 3960.0, 5000.0, 7500.0, 10620.0]
HV 20A | HV 20A | 20 | 0 | [10.0, 1.3, 0.3, 0.155, 0.1, 0.0555, 0.023, 0.01] | [10.0, 1.3, 0.161, 0.1, 0.0611, 0.0399, 0.0141, 0.01] | 0 | [60.0, 70.0, 80.0, 87.0, 94.0, 110.0, 150.0, 216.0] | [120.0, 150.0, 200.0, 223.0, 260.0, 300.0, 450.0, 532.0]
HV 25A | HV 25A | 25 | 0 | [10.0, 2.512, 0.833, 0.299, 0.1, 0.0372, 0.0223, 0.01] | [10.0, 3.125, 0.597, 0.198, 0.1, 0.0378, 0.022, 0.01] | 0 | [75.0, 82.0, 90.0, 100.0, 124.0, 170.0, 200.0, 289.0] | [150.0, 170.0, 210.0, 250.0, 294.0, 400.0, 500.0, 711.0]
HV 31.5A | HV 31.5A | 31.5 | 0 | [10.0, 2.34, 0.722, 0.181, 0.1, 0.055, 0.0296, 0.01] | [10.0, 2.84, 0.368, 0.164, 0.1, 0.0621, 0.0378, 0.0195, 0.01] | 0 | [95.0, 110.0, 125.0, 150.0, 165.0, 200.0, 250.0, 390.0] | [189.0, 220.0, 300.0, 350.0, 393.0, 450.0, 530.0, 700.0, 960.0]
HV 40A | HV 40A | 40 | 0 | [10.0, 1.3, 0.161, 0.1, 0.0611, 0.0399, 0.0141, 0.01] | [10.0, 2.05, 0.369, 0.198, 0.1, 0.051, 0.0298, 0.01] | 0 | [120.0, 150.0, 200.0, 223.0, 260.0, 300.0, 450.0, 532.0] | [240.0, 300.0, 400.0, 450.0, 530.0, 650.0, 800.0, 1311.0]
HV 50A | HV 50A | 50 | 0 | [10.0, 3.215, 0.597, 0.198, 0.1, 0.0378, 0.022, 0.01] | [10.0, 3.64, 0.854, 0.281, 0.1, 0.0531, 0.022, 0.01] | 0 | [150.0, 170.0, 210.0, 250.0, 294.0, 400.0, 500.0, 711.0] | [300.0, 350.0, 450.0, 550.0, 700.0, 850.0, 1200.0, 1752.0]
HV 6.3A | HV 6.3A | 6.3 | 0 | [10.0, 1.39, 0.344, 0.168, 0.1, 0.056, 0.0263, 0.01] | [10.0, 1.711, 0.516, 0.198, 0.1, 0.0634, 0.0303, 0.01] | 0 | [19.0, 19.5, 20.4, 20.8, 22.0, 25.0, 32.0, 48.0] | [38.0, 40.0, 43.0, 48.0, 53.0, 60.0, 75.0, 118.0]
HV 63A | HV 63A | 63 | 0 | [10.0, 2.84, 0.368, 0.164, 0.1, 0.0621, 0.0378, 0.0195, 0.01] | [10.0, 1.82, 0.344, 0.1, 0.0467, 0.0269, 0.01] | 0 | [189.0, 220.0, 300.0, 350.0, 393.0, 450.0, 530.0, 700.0, 961.0] | [378.0, 500.0, 700.0, 934.0, 1200.0, 1500.0, 2366.0]
HV 80A | HV 80A | 80 | 0 | [10.0, 2.05, 0.369, 0.198, 0.1, 0.051, 0.0298, 0.01] | [10.0, 4.15, 1.03, 0.198, 0.1, 0.051, 0.0172, 0.01] | 0 | [240.0, 300.0, 400.0, 450.0, 530.0, 650.0, 800.0, 1311.0] | [480.0, 550.0, 700.0, 1000.0, 1260.0, 1600.0, 2500.0, 3227.0]
Siemens NH-1-100 | Siemens NH-1-100 | 100 | [5400.0, 2000.0, 400.0, 20.0, 1.0, 0.2, 0.012, 0.004] | 0 | 0 | [150.0, 190.0, 250.0, 430.0, 900.0, 1250.0, 2700.0, 3600.0] | 0 | 0
Siemens NH-1-125 | Siemens NH-1-125 | 125 | [4800.0, 120.0, 7.0, 0.1, 0.004] | 0 | 0 | [180.0, 400.0, 740.0, 2000.0, 4250.0] | 0 | 0
Siemens NH-1-16 | Siemens NH-1-16 | 16 | [4000.0, 400.0, 2.0, 0.1, 0.04, 0.01] | 0 | 0 | [26.0, 35.0, 75.0, 150.0, 200.0, 300.0] | 0 | 0
Siemens NH-1-160 | Siemens NH-1-160 | 160 | [4800.0, 120.0, 7.0, 0.1, 0.004] | 0 | 0 | [210.0, 500.0, 900.0, 2300.0, 5000.0] | 0 | 0
Siemens NH-1-25 | Siemens NH-1-25 | 25 | [4000.0, 1000.0, 10.0, 0.2, 0.02, 0.01] | 0 | 0 | [40.0, 50.0, 100.0, 210.0, 400.0, 500.0] | 0 | 0
Siemens NH-1-50 | Siemens NH-1-50 | 50 | [4000.0, 40.0, 4.0, 1.0, 0.02, 0.01] | 0 | 0 | [86.0, 200.0, 300.0, 400.0, 1000.0, 1280.0] | 0 | 0
Siemens NH-1-63 | Siemens NH-1-63 | 63 | [4000.0, 100.0, 10.0, 2.0, 0.04, 0.01] | 0 | 0 | [100.0, 200.0, 300.0, 400.0, 1000.0, 1500.0] | 0 | 0
Siemens NH-1-80 | Siemens NH-1-80 | 80 | [4800.0, 120.0, 7.0, 0.1, 0.01] | 0 | 0 | [150.58, 250.0, 450.0, 1150.0, 2470.0] | 0 | 0
Siemens NH-2-1000 | Siemens NH-2-1000 | 1000 | [4800.0, 120.0, 7.0, 0.1, 0.004] | 0 | 0 | [1900.0, 3500.0, 8400.0, 24000.0, 52000.0] | 0 | 0
Siemens NH-2-200 | Siemens NH-2-200 | 200 | [4800.0, 120.0, 7.0, 0.1, 0.004] | 0 | 0 | [280.0, 650.0, 1200.0, 3000.0, 7000.0] | 0 | 0
Siemens NH-2-224 | Siemens NH-2-224 | 224 | [4800.0, 120.0, 7.0, 0.2, 0.04, 0.004] | 0 | 0 | [400.0, 750.0, 1453.0, 3025.0, 4315.0, 7600.0] | 0 | 0
Siemens NH-2-250 | Siemens NH-2-250 | 250 | [4800.0, 120.0, 7.0, 0.1, 0.004] | 0 | 0 | [450.0, 800.0, 1650.0, 4000.0, 8500.0] | 0 | 0
Siemens NH-2-315 | Siemens NH-2-315 | 315 | [4800.0, 120.0, 7.0, 0.1, 0.004] | 0 | 0 | [550.0, 920.0, 1900.0, 5000.0, 11000.0] | 0 | 0
Siemens NH-2-355 | Siemens NH-2-355 | 355 | [4800.0, 120.0, 6.0, 0.1, 0.004] | 0 | 0 | [650.0, 1116.27, 2350.0, 5840.0, 12790.0] | 0 | 0
Siemens NH-2-400 | Siemens NH-2-400 | 400 | [4800.0, 120.0, 7.0, 0.1, 0.004] | 0 | 0 | [720.0, 1350.0, 2800.0, 6500.0, 15000.0] | 0 | 0
Siemens NH-2-425 | Siemens NH-2-425 | 425 | [4800.0, 120.0, 7.0, 0.1, 0.004] | 0 | 0 | [850.0, 1500.0, 3050.0, 7500.0, 16500.0] | 0 | 0
Siemens NH-2-630 | Siemens NH-2-630 | 630 | [4800.0, 120.0, 7.0, 0.1, 0.004] | 0 | 0 | [1200.0, 2000.0, 4800.0, 12000.0, 26000.0] | 0 | 0

## dtypes
| element | column | dtype
0 | bus | name | object
1 | bus | vn_kv | float64
2 | bus | type | object
3 | bus | zone | object
4 | bus | in_service | bool
5 | load | name | object
6 | load | bus | uint32
7 | load | p_mw | float64
8 | load | q_mvar | float64
9 | load | const_z_percent | float64
10 | load | const_i_percent | float64
11 | load | sn_mva | float64
12 | load | scaling | float64
13 | load | in_service | bool
14 | load | type | object
15 | ext_grid | name | object
16 | ext_grid | bus | uint32
17 | ext_grid | vm_pu | float64
18 | ext_grid | va_degree | float64
19 | ext_grid | slack_weight | float64
20 | ext_grid | in_service | bool
21 | line | name | object
22 | line | std_type | object
23 | line | from_bus | uint32
24 | line | to_bus | uint32
25 | line | length_km | float64
26 | line | r_ohm_per_km | float64
27 | line | x_ohm_per_km | float64
28 | line | c_nf_per_km | float64
29 | line | g_us_per_km | float64
30 | line | max_i_ka | float64
31 | line | df | float64
32 | line | parallel | uint32
33 | line | type | object
34 | line | in_service | bool
35 | trafo | name | object
36 | trafo | std_type | object
37 | trafo | hv_bus | uint32
38 | trafo | lv_bus | uint32
39 | trafo | sn_mva | float64
40 | trafo | vn_hv_kv | float64
41 | trafo | vn_lv_kv | float64
42 | trafo | vk_percent | float64
43 | trafo | vkr_percent | float64
44 | trafo | pfe_kw | float64
45 | trafo | i0_percent | float64
46 | trafo | shift_degree | float64
47 | trafo | tap_side | object
48 | trafo | tap_neutral | int32
49 | trafo | tap_min | int32
50 | trafo | tap_max | int32
51 | trafo | tap_step_percent | float64
52 | trafo | tap_step_degree | float64
53 | trafo | tap_pos | int32
54 | trafo | tap_phase_shifter | bool
55 | trafo | parallel | uint32
56 | trafo | df | float64
57 | trafo | in_service | bool
58 | line_geodata | coords | object
59 | bus_geodata | x | float64
60 | bus_geodata | y | float64
61 | bus_geodata | coords | object

## parameters
| version | format_version | converged | OPF_converged | name | f_hz | sn_mva
0 | 2.14.6 | 2.14.0 | FALSE | FALSE |  | 50 | 1