## bus
| name | vn_kv | type | zone | in_service
0 | bus_LV_905-1_0_4_node_0 | 0.4 | n |  | TRUE
1 | bus_LV_905-1_0_4_node_1 | 0.4 | n |  | TRUE
2 | bus_LV_905-1_0_4_node_2 | 0.4 | n |  | TRUE
3 | bus_LV_905-1_0_4_node_3 | 0.4 | n |  | TRUE
4 | bus_LV_905-1_0_4_node_4 | 0.4 | n |  | TRUE
5 | bus_LV_905-1_0_4_node_5 | 0.4 | n |  | TRUE
6 | bus_LV_905-1_0_4_node_7 | 0.4 | n |  | TRUE
7 | bus_LV_905-1_0_4_node_37 | 0.4 | n |  | TRUE
8 | bus_LV_905-1_0_4_node_6 | 0.4 | n |  | TRUE
9 | bus_LV_905-1_0_4_node_34 | 0.4 | n |  | TRUE
10 | bus_LV_905-1_0_4_node_8 | 0.4 | n |  | TRUE
11 | bus_LV_905-1_0_4_node_38 | 0.4 | n |  | TRUE
12 | bus_LV_905-1_0_4_node_32 | 0.4 | n |  | TRUE
13 | bus_LV_905-1_0_4_node_35 | 0.4 | n |  | TRUE
14 | bus_LV_905-1_0_4_node_11 | 0.4 | n |  | TRUE
15 | bus_LV_905-1_0_4_node_36 | 0.4 | n |  | TRUE
16 | bus_LV_905-1_0_4_node_89 | 0.4 | n |  | TRUE
17 | bus_LV_905-1_0_4_node_9 | 0.4 | n |  | TRUE
18 | bus_LV_905-1_0_4_node_93 | 0.4 | n |  | TRUE
19 | bus_LV_905-1_0_4_node_10 | 0.4 | n |  | TRUE
20 | bus_LV_905-1_0_4_node_13 | 0.4 | n |  | TRUE
21 | bus_LV_905-1_0_4_node_17 | 0.4 | n |  | TRUE
22 | bus_LV_905-1_0_4_node_14 | 0.4 | n |  | TRUE
23 | bus_LV_905-1_0_4_node_88 | 0.4 | n |  | TRUE
24 | bus_LV_905-1_0_4_node_55 | 0.4 | n |  | TRUE
25 | bus_LV_905-1_0_4_node_57 | 0.4 | n |  | TRUE
26 | bus_LV_905-1_0_4_node_52 | 0.4 | n |  | TRUE
27 | bus_LV_905-1_0_4_node_79 | 0.4 | n |  | TRUE
28 | bus_LV_905-1_0_4_node_78 | 0.4 | n |  | TRUE
29 | bus_LV_905-1_0_4_node_15 | 0.4 | n |  | TRUE
30 | bus_LV_905-1_0_4_node_16 | 0.4 | n |  | TRUE
31 | bus_LV_905-1_0_4_node_18 | 0.4 | n |  | TRUE
32 | bus_LV_905-1_0_4_node_19 | 0.4 | n |  | TRUE
33 | bus_LV_905-1_0_4_node_65 | 0.4 | n |  | TRUE
34 | bus_LV_905-1_0_4_node_62 | 0.4 | n |  | TRUE
35 | bus_LV_905-1_0_4_node_71 | 0.4 | n |  | TRUE
36 | bus_LV_905-1_0_4_node_69 | 0.4 | n |  | TRUE
37 | bus_LV_905-1_0_4_node_63 | 0.4 | n |  | TRUE
38 | bus_LV_905-1_0_4_node_20 | 0.4 | n |  | TRUE
39 | bus_LV_905-1_0_4_node_21 | 0.4 | n |  | TRUE
40 | bus_LV_905-1_0_4_node_22 | 0.4 | n |  | TRUE
41 | bus_LV_905-1_0_4_node_23 | 0.4 | n |  | TRUE
42 | bus_LV_905-1_0_4_node_24 | 0.4 | n |  | TRUE
43 | bus_LV_905-1_0_4_node_25 | 0.4 | n |  | TRUE
44 | bus_LV_905-1_0_4_node_26 | 0.4 | n |  | TRUE
45 | bus_LV_905-1_0_4_node_39 | 0.4 | n |  | TRUE
46 | bus_LV_905-1_0_4_node_29 | 0.4 | n |  | TRUE
47 | bus_LV_905-1_0_4_node_31 | 0.4 | n |  | TRUE
48 | bus_LV_905-1_0_4_node_27 | 0.4 | n |  | TRUE
49 | bus_LV_905-1_0_4_node_28 | 0.4 | n |  | TRUE
50 | bus_LV_905-1_0_4_node_30 | 0.4 | n |  | TRUE
51 | bus_LV_905-1_0_4_node_33 | 0.4 | n |  | TRUE
52 | bus_LV_905-1_0_4_node_44 | 0.4 | n |  | TRUE
53 | bus_LV_905-1_0_4_node_45 | 0.4 | n |  | TRUE
54 | bus_LV_905-1_0_4_node_40 | 0.4 | n |  | TRUE
55 | bus_LV_905-1_0_4_node_41 | 0.4 | n |  | TRUE
56 | bus_LV_905-1_0_4_node_42 | 0.4 | n |  | TRUE
57 | bus_LV_905-1_0_4_node_54 | 0.4 | n |  | TRUE
58 | bus_LV_905-1_0_4_node_48 | 0.4 | n |  | TRUE
59 | bus_LV_905-1_0_4_node_46 | 0.4 | n |  | TRUE
60 | bus_LV_905-1_0_4_node_43 | 0.4 | n |  | TRUE
61 | bus_LV_905-1_0_4_node_94 | 0.4 | n |  | TRUE
62 | bus_LV_905-1_0_4_node_49 | 0.4 | n |  | TRUE
63 | bus_LV_905-1_0_4_node_47 | 0.4 | n |  | TRUE
64 | bus_LV_905-1_0_4_node_81 | 0.4 | n |  | TRUE
65 | bus_LV_905-1_0_4_node_82 | 0.4 | n |  | TRUE
66 | bus_LV_905-1_0_4_node_83 | 0.4 | n |  | TRUE
67 | bus_LV_905-1_0_4_node_84 | 0.4 | n |  | TRUE
68 | bus_LV_905-1_0_4_node_85 | 0.4 | n |  | TRUE
69 | bus_LV_905-1_0_4_node_86 | 0.4 | n |  | TRUE
70 | bus_LV_905-1_0_4_node_95 | 0.4 | n |  | TRUE
71 | bus_LV_905-1_0_4_node_61 | 0.4 | n |  | TRUE
72 | bus_LV_905-1_0_4_node_50 | 0.4 | n |  | TRUE
73 | bus_LV_905-1_0_4_node_51 | 0.4 | n |  | TRUE
74 | bus_LV_905-1_0_4_node_53 | 0.4 | n |  | TRUE
75 | bus_LV_905-1_0_4_node_56 | 0.4 | n |  | TRUE
76 | bus_LV_905-1_0_4_node_59 | 0.4 | n |  | TRUE
77 | bus_LV_905-1_0_4_node_60 | 0.4 | n |  | TRUE
78 | bus_LV_905-1_0_4_node_87 | 0.4 | n |  | TRUE
79 | bus_LV_905-1_0_4_node_80 | 0.4 | n |  | TRUE
80 | bus_LV_905-1_0_4_node_90 | 0.4 | n |  | TRUE
81 | bus_LV_905-1_0_4_node_76 | 0.4 | n |  | TRUE
82 | bus_LV_905-1_0_4_node_64 | 0.4 | n |  | TRUE
83 | bus_LV_905-1_0_4_node_68 | 0.4 | n |  | TRUE
84 | bus_LV_905-1_0_4_node_72 | 0.4 | n |  | TRUE
85 | bus_LV_905-1_0_4_node_73 | 0.4 | n |  | TRUE
86 | bus_LV_905-1_0_4_node_74 | 0.4 | n |  | TRUE
87 | bus_LV_905-1_0_4_node_75 | 0.4 | n |  | TRUE
88 | bus_LV_905-1_0_4_node_77 | 0.4 | n |  | TRUE
89 | bus_LV_905-1_0_4_node_66 | 0.4 | n |  | TRUE
90 | bus_LV_905-1_0_4_node_70 | 0.4 | n |  | TRUE
91 | bus_LV_905-1_0_4_node_67 | 0.4 | n |  | TRUE
92 | bus_LV_905-1_0_4_node_91 | 0.4 | n |  | TRUE
93 | bus_MV_181_1_node_91 | 20 | n |  | TRUE

## load
| name | bus | p_mw | q_mvar | const_z_percent | const_i_percent | sn_mva | scaling | in_service | type
0 | LV_905-1_0_4_load_0 | 0 | 0.0048969 | 0.0012273 | 0 | 0 |  | 1 | TRUE | wye
1 | LV_905-1_0_4_load_1 | 1 | 0.00081894 | 0.00020525 | 0 | 0 |  | 1 | TRUE | wye
2 | LV_905-1_0_4_load_2 | 2 | 0.0032015 | 0.00080238 | 0 | 0 |  | 1 | TRUE | wye
3 | LV_905-1_0_4_load_4 | 4 | 0.00073125 | 0.00018327 | 0 | 0 |  | 1 | TRUE | wye
4 | LV_905-1_0_4_load_7 | 6 | 0.00073152 | 0.00018334 | 0 | 0 |  | 1 | TRUE | wye
5 | LV_905-1_0_4_load_37 | 7 | 0.0024981 | 0.00062609 | 0 | 0 |  | 1 | TRUE | wye
6 | LV_905-1_0_4_load_34 | 9 | 0.0071439 | 0.0017904 | 0 | 0 |  | 1 | TRUE | wye
7 | LV_905-1_0_4_load_8 | 10 | 0.0083263 | 0.0020868 | 0 | 0 |  | 1 | TRUE | wye
8 | LV_905-1_0_4_load_38 | 11 | 0.00073158 | 0.00018335 | 0 | 0 |  | 1 | TRUE | wye
9 | LV_905-1_0_4_load_32 | 12 | 0.0077018 | 0.0019303 | 0 | 0 |  | 1 | TRUE | wye
10 | LV_905-1_0_4_load_35 | 13 | 0.002333 | 0.0005847 | 0 | 0 |  | 1 | TRUE | wye
11 | LV_905-1_0_4_load_36 | 15 | 0.0013794 | 0.00034571 | 0 | 0 |  | 1 | TRUE | wye
12 | LV_905-1_0_4_load_89 | 16 | 0.0017894 | 0.00044847 | 0 | 0 |  | 1 | TRUE | wye
13 | LV_905-1_0_4_load_9 | 17 | 0.0032798 | 0.000822 | 0 | 0 |  | 1 | TRUE | wye
14 | LV_905-1_0_4_load_93 | 18 | 0.0010837 | 0.0002716 | 0 | 0 |  | 1 | TRUE | wye
15 | LV_905-1_0_4_load_17 | 21 | 0.0033419 | 0.00083755 | 0 | 0 |  | 1 | TRUE | wye
16 | LV_905-1_0_4_load_14 | 22 | 0.0052116 | 0.0013061 | 0 | 0 |  | 1 | TRUE | wye
17 | LV_905-1_0_4_load_88 | 23 | 0.00087009 | 0.00021806 | 0 | 0 |  | 1 | TRUE | wye
18 | LV_905-1_0_4_load_57 | 25 | 0.000673 | 0.00016867 | 0 | 0 |  | 1 | TRUE | wye
19 | LV_905-1_0_4_load_79 | 27 | 4.365e-05 | 1.094e-05 | 0 | 0 |  | 1 | TRUE | wye
20 | LV_905-1_0_4_load_78 | 28 | 0.0038476 | 0.00096429 | 0 | 0 |  | 1 | TRUE | wye
21 | LV_905-1_0_4_load_15 | 29 | 0.0014036 | 0.00035178 | 0 | 0 |  | 1 | TRUE | wye
22 | LV_905-1_0_4_load_18 | 31 | 0.0036199 | 0.00090723 | 0 | 0 |  | 1 | TRUE | wye
23 | LV_905-1_0_4_load_19 | 32 | 0.0024393 | 0.00061135 | 0 | 0 |  | 1 | TRUE | wye
24 | LV_905-1_0_4_load_62 | 34 | 0.0022649 | 0.00056764 | 0 | 0 |  | 1 | TRUE | wye
25 | LV_905-1_0_4_load_71 | 35 | 0.0052876 | 0.0013252 | 0 | 0 |  | 1 | TRUE | wye
26 | LV_905-1_0_4_load_20 | 38 | 0.0037333 | 0.00093565 | 0 | 0 |  | 1 | TRUE | wye
27 | LV_905-1_0_4_load_21 | 39 | 0.0024759 | 0.00062053 | 0 | 0 |  | 1 | TRUE | wye
28 | LV_905-1_0_4_load_22 | 40 | 0.0018906 | 0.00047382 | 0 | 0 |  | 1 | TRUE | wye
29 | LV_905-1_0_4_load_23 | 41 | 0.0018719 | 0.00046915 | 0 | 0 |  | 1 | TRUE | wye
30 | LV_905-1_0_4_load_24 | 42 | 0.0018904 | 0.00047378 | 0 | 0 |  | 1 | TRUE | wye
31 | LV_905-1_0_4_load_25 | 43 | 0.0017806 | 0.00044626 | 0 | 0 |  | 1 | TRUE | wye
32 | LV_905-1_0_4_load_26 | 44 | 0.0018904 | 0.00047378 | 0 | 0 |  | 1 | TRUE | wye
33 | LV_905-1_0_4_load_39 | 45 | 0.00089048 | 0.00022317 | 0 | 0 |  | 1 | TRUE | wye
34 | LV_905-1_0_4_load_31 | 47 | 0.00073412 | 0.00018399 | 0 | 0 |  | 1 | TRUE | wye
35 | LV_905-1_0_4_load_27 | 48 | 0.00073142 | 0.00018331 | 0 | 0 |  | 1 | TRUE | wye
36 | LV_905-1_0_4_load_28 | 49 | 0.0093156 | 0.0023347 | 0 | 0 |  | 1 | TRUE | wye
37 | LV_905-1_0_4_load_30 | 50 | 0.0020781 | 0.00052083 | 0 | 0 |  | 1 | TRUE | wye
38 | LV_905-1_0_4_load_33 | 51 | 0.00073206 | 0.00018347 | 0 | 0 |  | 1 | TRUE | wye
39 | LV_905-1_0_4_load_44 | 52 | 0.002301 | 0.00057669 | 0 | 0 |  | 1 | TRUE | wye
40 | LV_905-1_0_4_load_45 | 53 | 0.00085795 | 0.00021502 | 0 | 0 |  | 1 | TRUE | wye
41 | LV_905-1_0_4_load_41 | 55 | 0.0031072 | 0.00077873 | 0 | 0 |  | 1 | TRUE | wye
42 | LV_905-1_0_4_load_54 | 57 | 0.0062472 | 0.0015657 | 0 | 0 |  | 1 | TRUE | wye
43 | LV_905-1_0_4_load_46 | 59 | 7.5182e-05 | 1.8842e-05 | 0 | 0 |  | 1 | TRUE | wye
44 | LV_905-1_0_4_load_49 | 62 | 5.5285e-05 | 1.3856e-05 | 0 | 0 |  | 1 | TRUE | wye
45 | LV_905-1_0_4_load_47 | 63 | 0.00042669 | 0.00010694 | 0 | 0 |  | 1 | TRUE | wye
46 | LV_905-1_0_4_load_81 | 64 | 0.0005701 | 0.00014288 | 0 | 0 |  | 1 | TRUE | wye
47 | LV_905-1_0_4_load_84 | 67 | 0.00066264 | 0.00016607 | 0 | 0 |  | 1 | TRUE | wye
48 | LV_905-1_0_4_load_85 | 68 | 0.00091375 | 0.00022901 | 0 | 0 |  | 1 | TRUE | wye
49 | LV_905-1_0_4_load_95 | 70 | 0.00069582 | 0.00017439 | 0 | 0 |  | 1 | TRUE | wye
50 | LV_905-1_0_4_load_61 | 71 | 0.00029512 | 7.3965e-05 | 0 | 0 |  | 1 | TRUE | wye
51 | LV_905-1_0_4_load_50 | 72 | 0.00028541 | 7.1532e-05 | 0 | 0 |  | 1 | TRUE | wye
52 | LV_905-1_0_4_load_53 | 74 | 0.002898 | 0.00072632 | 0 | 0 |  | 1 | TRUE | wye
53 | LV_905-1_0_4_load_59 | 76 | 0.00016167 | 4.0519e-05 | 0 | 0 |  | 1 | TRUE | wye
54 | LV_905-1_0_4_load_87 | 78 | 0.002215 | 0.00055513 | 0 | 0 |  | 1 | TRUE | wye
55 | LV_905-1_0_4_load_90 | 80 | 0.0014973 | 0.00037527 | 0 | 0 |  | 1 | TRUE | wye
56 | LV_905-1_0_4_load_76 | 81 | 0.0049436 | 0.001239 | 0 | 0 |  | 1 | TRUE | wye
57 | LV_905-1_0_4_load_64 | 82 | 0.002238 | 0.00056089 | 0 | 0 |  | 1 | TRUE | wye
58 | LV_905-1_0_4_load_68 | 83 | 0.0022969 | 0.00057566 | 0 | 0 |  | 1 | TRUE | wye
59 | LV_905-1_0_4_load_72 | 84 | 0.018753 | 0.0046999 | 0 | 0 |  | 1 | TRUE | wye
60 | LV_905-1_0_4_load_73 | 85 | 0.0066191 | 0.0016589 | 0 | 0 |  | 1 | TRUE | wye
61 | LV_905-1_0_4_load_75 | 87 | 0.0025226 | 0.00063223 | 0 | 0 |  | 1 | TRUE | wye
62 | LV_905-1_0_4_load_77 | 88 | 0.0024817 | 0.00062197 | 0 | 0 |  | 1 | TRUE | wye
63 | LV_905-1_0_4_load_66 | 89 | 0.0025131 | 0.00062984 | 0 | 0 |  | 1 | TRUE | wye
64 | LV_905-1_0_4_load_70 | 90 | 0.0037954 | 0.00095122 | 0 | 0 |  | 1 | TRUE | wye
65 | LV_905-1_0_4_load_67 | 91 | 0.0029765 | 0.00074598 | 0 | 0 |  | 1 | TRUE | wye
66 | LV_905-1_0_4_load_91 | 92 | 0.010106 | 0.0025329 | 0 | 0 |  | 1 | TRUE | wye

## ext_grid
| name | bus | vm_pu | va_degree | slack_weight | in_service
0 |  | 23 | 1 | 0 | 1 | TRUE

## line
| name | std_type | from_bus | to_bus | length_km | r_ohm_per_km | x_ohm_per_km | c_nf_per_km | g_us_per_km | max_i_ka | df | parallel | type | in_service
0 | LV_905-1_0_4_line_0 | NAYY 4x150 SE | 0 | 1 | 0.0098272 | 0.208 | 0.08 | 261 | 0 | 0.27 | 1 | 1 | cs | TRUE
1 | LV_905-1_0_4_line_1 | NAYY 4x150 SE | 0 | 2 | 0.035804 | 0.208 | 0.08 | 261 | 0 | 0.27 | 1 | 1 | cs | TRUE
2 | LV_905-1_0_4_line_2 | NAYY 4x150 SE | 1 | 3 | 0.066234 | 0.208 | 0.08 | 261 | 0 | 0.27 | 1 | 1 | cs | TRUE
3 | LV_905-1_0_4_line_3 | NAYY 4x150 SE | 2 | 4 | 0.0041259 | 0.208 | 0.08 | 261 | 0 | 0.27 | 1 | 1 | cs | TRUE
4 | LV_905-1_0_4_line_4 | NAYY 4x150 SE | 3 | 5 | 0.084021 | 0.208 | 0.08 | 261 | 0 | 0.27 | 1 | 1 | cs | TRUE
5 | LV_905-1_0_4_line_5 | NAYY 4x150 SE | 4 | 6 | 0.020659 | 0.208 | 0.08 | 261 | 0 | 0.27 | 1 | 1 | cs | TRUE
6 | LV_905-1_0_4_line_6 | NAYY 4x150 SE | 5 | 7 | 0.017805 | 0.208 | 0.08 | 261 | 0 | 0.27 | 1 | 1 | cs | TRUE
7 | LV_905-1_0_4_line_7 | NAYY 4x150 SE | 5 | 8 | 0.041818 | 0.208 | 0.08 | 261 | 0 | 0.27 | 1 | 3 | cs | TRUE
8 | LV_905-1_0_4_line_8 | NAYY 4x150 SE | 5 | 9 | 0.039316 | 0.208 | 0.08 | 261 | 0 | 0.27 | 1 | 3 | cs | TRUE
9 | LV_905-1_0_4_line_9 | NAYY 4x150 SE | 6 | 11 | 0.026589 | 0.208 | 0.08 | 261 | 0 | 0.27 | 1 | 1 | cs | TRUE
10 | LV_905-1_0_4_line_10 | NAYY 4x150 SE | 7 | 12 | 0.013398 | 0.208 | 0.08 | 261 | 0 | 0.27 | 1 | 1 | cs | TRUE
11 | LV_905-1_0_4_line_11 | NAYY 4x150 SE | 8 | 10 | 0.026456 | 0.208 | 0.08 | 261 | 0 | 0.27 | 1 | 3 | cs | TRUE
12 | LV_905-1_0_4_line_12 | NAYY 4x150 SE | 9 | 13 | 0.022898 | 0.208 | 0.08 | 261 | 0 | 0.27 | 1 | 3 | cs | TRUE
13 | LV_905-1_0_4_line_13 | NAYY 4x150 SE | 10 | 17 | 0.088616 | 0.208 | 0.08 | 261 | 0 | 0.27 | 1 | 3 | cs | TRUE
14 | LV_905-1_0_4_line_14 | NAYY 4x150 SE | 11 | 18 | 0.015316 | 0.208 | 0.08 | 261 | 0 | 0.27 | 1 | 1 | cs | TRUE
15 | LV_905-1_0_4_line_15 | NAYY 4x150 SE | 12 | 50 | 0.0006978 | 0.208 | 0.08 | 261 | 0 | 0.27 | 1 | 1 | cs | TRUE
16 | LV_905-1_0_4_line_16 | NAYY 4x150 SE | 13 | 15 | 0.024878 | 0.208 | 0.08 | 261 | 0 | 0.27 | 1 | 3 | cs | TRUE
17 | LV_905-1_0_4_line_17 | NAYY 4x150 SE | 14 | 15 | 0.0019785 | 0.208 | 0.08 | 261 | 0 | 0.27 | 1 | 3 | cs | TRUE
18 | LV_905-1_0_4_line_18 | NAYY 4x150 SE | 14 | 16 | 0.01433 | 0.208 | 0.08 | 261 | 0 | 0.27 | 1 | 3 | cs | TRUE
19 | LV_905-1_0_4_line_19 | NAYY 4x150 SE | 16 | 23 | 0.0031549 | 0.208 | 0.08 | 261 | 0 | 0.27 | 1 | 3 | cs | TRUE
20 | LV_905-1_0_4_line_20 | NAYY 4x150 SE | 17 | 19 | 0.036291 | 0.208 | 0.08 | 261 | 0 | 0.27 | 1 | 3 | cs | TRUE
21 | LV_905-1_0_4_line_21 | NAYY 4x150 SE | 19 | 20 | 0.039495 | 0.208 | 0.08 | 261 | 0 | 0.27 | 1 | 3 | cs | TRUE
22 | LV_905-1_0_4_line_22 | NAYY 4x150 SE | 20 | 21 | 0.031298 | 0.208 | 0.08 | 261 | 0 | 0.27 | 1 | 1 | cs | TRUE
23 | LV_905-1_0_4_line_23 | NAYY 4x150 SE | 20 | 22 | 0.018594 | 0.208 | 0.08 | 261 | 0 | 0.27 | 1 | 3 | cs | TRUE
24 | LV_905-1_0_4_line_24 | NAYY 4x150 SE | 22 | 29 | 0.0091823 | 0.208 | 0.08 | 261 | 0 | 0.27 | 1 | 3 | cs | TRUE
25 | LV_905-1_0_4_line_25 | NAYY 4x150 SE | 23 | 78 | 0.022417 | 0.208 | 0.08 | 261 | 0 | 0.27 | 1 | 1 | cs | TRUE
26 | LV_905-1_0_4_line_26 | NAYY 4x150 SE | 24 | 25 | 0.016282 | 0.208 | 0.08 | 261 | 0 | 0.27 | 1 | 1 | cs | TRUE
27 | LV_905-1_0_4_line_27 | NAYY 4x150 SE | 24 | 26 | 0.008128 | 0.208 | 0.08 | 261 | 0 | 0.27 | 1 | 1 | cs | TRUE
28 | LV_905-1_0_4_line_28 | NAYY 4x150 SE | 25 | 78 | 0.011999 | 0.208 | 0.08 | 261 | 0 | 0.27 | 1 | 1 | cs | TRUE
29 | LV_905-1_0_4_line_29 | NAYY 4x150 SE | 26 | 57 | 0.020418 | 0.208 | 0.08 | 261 | 0 | 0.27 | 1 | 1 | cs | TRUE
30 | LV_905-1_0_4_line_30 | NAYY 4x150 SE | 26 | 72 | 0.055145 | 0.208 | 0.08 | 261 | 0 | 0.27 | 1 | 1 | cs | TRUE
31 | LV_905-1_0_4_line_31 | NAYY 4x150 SE | 27 | 28 | 0.033007 | 0.208 | 0.08 | 261 | 0 | 0.27 | 1 | 1 | cs | TRUE
32 | LV_905-1_0_4_line_32 | NAYY 4x150 SE | 28 | 77 | 0.021391 | 0.208 | 0.08 | 261 | 0 | 0.27 | 1 | 1 | cs | TRUE
33 | LV_905-1_0_4_line_33 | NAYY 4x150 SE | 29 | 30 | 0.062696 | 0.208 | 0.08 | 261 | 0 | 0.27 | 1 | 3 | cs | TRUE
34 | LV_905-1_0_4_line_34 | NAYY 4x150 SE | 30 | 31 | 0.015097 | 0.208 | 0.08 | 261 | 0 | 0.27 | 1 | 1 | cs | TRUE
35 | LV_905-1_0_4_line_35 | NAYY 4x150 SE | 30 | 32 | 0.01247 | 0.208 | 0.08 | 261 | 0 | 0.27 | 1 | 3 | cs | TRUE
36 | LV_905-1_0_4_line_36 | NAYY 4x150 SE | 31 | 33 | 0.029984 | 0.208 | 0.08 | 261 | 0 | 0.27 | 1 | 1 | cs | TRUE
37 | LV_905-1_0_4_line_37 | NAYY 4x150 SE | 32 | 34 | 0.040099 | 0.208 | 0.08 | 261 | 0 | 0.27 | 1 | 3 | cs | TRUE
38 | LV_905-1_0_4_line_38 | NAYY 4x150 SE | 33 | 35 | 0.008001 | 0.208 | 0.08 | 261 | 0 | 0.27 | 1 | 1 | cs | TRUE
39 | LV_905-1_0_4_line_39 | NAYY 4x150 SE | 33 | 36 | 0.027229 | 0.208 | 0.08 | 261 | 0 | 0.27 | 1 | 1 | cs | TRUE
40 | LV_905-1_0_4_line_40 | NAYY 4x150 SE | 34 | 37 | 0.0084295 | 0.208 | 0.08 | 261 | 0 | 0.27 | 1 | 3 | cs | TRUE
41 | LV_905-1_0_4_line_41 | NAYY 4x150 SE | 36 | 90 | 0.016632 | 0.208 | 0.08 | 261 | 0 | 0.27 | 1 | 1 | cs | TRUE
42 | LV_905-1_0_4_line_42 | NAYY 4x150 SE | 36 | 91 | 0.01576 | 0.208 | 0.08 | 261 | 0 | 0.27 | 1 | 1 | cs | TRUE
43 | LV_905-1_0_4_line_43 | NAYY 4x150 SE | 37 | 81 | 0.23474 | 0.208 | 0.08 | 261 | 0 | 0.27 | 1 | 2 | cs | TRUE
44 | LV_905-1_0_4_line_44 | NAYY 4x150 SE | 38 | 39 | 0.0025716 | 0.208 | 0.08 | 261 | 0 | 0.27 | 1 | 1 | cs | TRUE
45 | LV_905-1_0_4_line_45 | NAYY 4x150 SE | 38 | 40 | 0.021379 | 0.208 | 0.08 | 261 | 0 | 0.27 | 1 | 1 | cs | TRUE
46 | LV_905-1_0_4_line_46 | NAYY 4x150 SE | 39 | 41 | 0.026576 | 0.208 | 0.08 | 261 | 0 | 0.27 | 1 | 1 | cs | TRUE
47 | LV_905-1_0_4_line_47 | NAYY 4x150 SE | 40 | 42 | 0.021003 | 0.208 | 0.08 | 261 | 0 | 0.27 | 1 | 1 | cs | TRUE
48 | LV_905-1_0_4_line_48 | NAYY 4x150 SE | 41 | 43 | 0.023238 | 0.208 | 0.08 | 261 | 0 | 0.27 | 1 | 1 | cs | TRUE
49 | LV_905-1_0_4_line_49 | NAYY 4x150 SE | 42 | 44 | 0.0034126 | 0.208 | 0.08 | 261 | 0 | 0.27 | 1 | 1 | cs | TRUE
50 | LV_905-1_0_4_line_50 | NAYY 4x150 SE | 43 | 45 | 0.020497 | 0.208 | 0.08 | 261 | 0 | 0.27 | 1 | 1 | cs | TRUE
51 | LV_905-1_0_4_line_51 | NAYY 4x150 SE | 44 | 46 | 0.017138 | 0.208 | 0.08 | 261 | 0 | 0.27 | 1 | 1 | cs | TRUE
52 | LV_905-1_0_4_line_52 | NAYY 4x150 SE | 46 | 47 | 0.013903 | 0.208 | 0.08 | 261 | 0 | 0.27 | 1 | 1 | cs | TRUE
53 | LV_905-1_0_4_line_53 | NAYY 4x150 SE | 46 | 48 | 0.0032427 | 0.208 | 0.08 | 261 | 0 | 0.27 | 1 | 1 | cs | TRUE
54 | LV_905-1_0_4_line_54 | NAYY 4x150 SE | 47 | 51 | 0.010303 | 0.208 | 0.08 | 261 | 0 | 0.27 | 1 | 1 | cs | TRUE
55 | LV_905-1_0_4_line_55 | NAYY 4x150 SE | 48 | 49 | 0.035898 | 0.208 | 0.08 | 261 | 0 | 0.27 | 1 | 1 | cs | TRUE
56 | LV_905-1_0_4_line_56 | NAYY 4x150 SE | 49 | 50 | 0.031001 | 0.208 | 0.08 | 261 | 0 | 0.27 | 1 | 1 | cs | TRUE
57 | LV_905-1_0_4_line_57 | NAYY 4x150 SE | 51 | 52 | 0.057869 | 0.208 | 0.08 | 261 | 0 | 0.27 | 1 | 1 | cs | TRUE
58 | LV_905-1_0_4_line_58 | NAYY 4x150 SE | 52 | 53 | 0.03496 | 0.208 | 0.08 | 261 | 0 | 0.27 | 1 | 1 | cs | TRUE
59 | LV_905-1_0_4_line_59 | NAYY 4x150 SE | 53 | 60 | 0.042155 | 0.208 | 0.08 | 261 | 0 | 0.27 | 1 | 1 | cs | TRUE
60 | LV_905-1_0_4_line_60 | NAYY 4x150 SE | 54 | 55 | 0.040607 | 0.208 | 0.08 | 261 | 0 | 0.27 | 1 | 1 | cs | TRUE
61 | LV_905-1_0_4_line_61 | NAYY 4x150 SE | 54 | 56 | 0.050255 | 0.208 | 0.08 | 261 | 0 | 0.27 | 1 | 1 | cs | TRUE
62 | LV_905-1_0_4_line_62 | NAYY 4x150 SE | 55 | 57 | 0.011411 | 0.208 | 0.08 | 261 | 0 | 0.27 | 1 | 1 | cs | TRUE
63 | LV_905-1_0_4_line_63 | NAYY 4x150 SE | 56 | 58 | 0.025344 | 0.208 | 0.08 | 261 | 0 | 0.27 | 1 | 1 | cs | TRUE
64 | LV_905-1_0_4_line_64 | NAYY 4x150 SE | 56 | 59 | 0.018023 | 0.208 | 0.08 | 261 | 0 | 0.27 | 1 | 1 | cs | TRUE
65 | LV_905-1_0_4_line_65 | NAYY 4x150 SE | 58 | 62 | 0.084589 | 0.208 | 0.08 | 261 | 0 | 0.27 | 1 | 1 | cs | TRUE
66 | LV_905-1_0_4_line_66 | NAYY 4x150 SE | 59 | 63 | 0.027984 | 0.208 | 0.08 | 261 | 0 | 0.27 | 1 | 1 | cs | TRUE
67 | LV_905-1_0_4_line_67 | NAYY 4x150 SE | 60 | 61 | 0.31296 | 0.208 | 0.08 | 261 | 0 | 0.27 | 1 | 1 | cs | TRUE
68 | LV_905-1_0_4_line_68 | NAYY 4x150 SE | 61 | 70 | 0.025173 | 0.208 | 0.08 | 261 | 0 | 0.27 | 1 | 1 | cs | TRUE
69 | LV_905-1_0_4_line_69 | NAYY 4x150 SE | 61 | 69 | 0.1268 | 0.208 | 0.08 | 261 | 0 | 0.27 | 1 | 1 | cs | TRUE
70 | LV_905-1_0_4_line_70 | NAYY 4x150 SE | 62 | 71 | 0.013153 | 0.208 | 0.08 | 261 | 0 | 0.27 | 1 | 1 | cs | TRUE
71 | LV_905-1_0_4_line_71 | NAYY 4x150 SE | 64 | 65 | 0.12321 | 0.208 | 0.08 | 261 | 0 | 0.27 | 1 | 1 | cs | TRUE
72 | LV_905-1_0_4_line_72 | NAYY 4x150 SE | 64 | 66 | 0.045901 | 0.208 | 0.08 | 261 | 0 | 0.27 | 1 | 1 | cs | TRUE
73 | LV_905-1_0_4_line_73 | NAYY 4x150 SE | 65 | 67 | 0.060614 | 0.208 | 0.08 | 261 | 0 | 0.27 | 1 | 1 | cs | TRUE
74 | LV_905-1_0_4_line_74 | NAYY 4x150 SE | 66 | 68 | 0.04148 | 0.208 | 0.08 | 261 | 0 | 0.27 | 1 | 1 | cs | TRUE
75 | LV_905-1_0_4_line_75 | NAYY 4x150 SE | 67 | 69 | 0.03269 | 0.208 | 0.08 | 261 | 0 | 0.27 | 1 | 1 | cs | TRUE
76 | LV_905-1_0_4_line_76 | NAYY 4x150 SE | 72 | 73 | 0.025646 | 0.208 | 0.08 | 261 | 0 | 0.27 | 1 | 1 | cs | TRUE
77 | LV_905-1_0_4_line_77 | NAYY 4x150 SE | 73 | 74 | 0.055808 | 0.208 | 0.08 | 261 | 0 | 0.27 | 1 | 1 | cs | TRUE
78 | LV_905-1_0_4_line_78 | NAYY 4x150 SE | 74 | 75 | 0.049274 | 0.208 | 0.08 | 261 | 0 | 0.27 | 1 | 1 | cs | TRUE
79 | LV_905-1_0_4_line_79 | NAYY 4x150 SE | 75 | 76 | 0.021575 | 0.208 | 0.08 | 261 | 0 | 0.27 | 1 | 1 | cs | TRUE
80 | LV_905-1_0_4_line_80 | NAYY 4x150 SE | 75 | 77 | 0.038084 | 0.208 | 0.08 | 261 | 0 | 0.27 | 1 | 1 | cs | TRUE
81 | LV_905-1_0_4_line_81 | NAYY 4x150 SE | 77 | 79 | 0.16622 | 0.208 | 0.08 | 261 | 0 | 0.27 | 1 | 1 | cs | TRUE
82 | LV_905-1_0_4_line_82 | NAYY 4x150 SE | 79 | 80 | 0.019993 | 0.208 | 0.08 | 261 | 0 | 0.27 | 1 | 1 | cs | TRUE
83 | LV_905-1_0_4_line_83 | NAYY 4x150 SE | 80 | 92 | 0.1902 | 0.208 | 0.08 | 261 | 0 | 0.27 | 1 | 1 | cs | TRUE
84 | LV_905-1_0_4_line_84 | NAYY 4x150 SE | 81 | 86 | 0.012257 | 0.208 | 0.08 | 261 | 0 | 0.27 | 1 | 1 | cs | TRUE
85 | LV_905-1_0_4_line_85 | NAYY 4x150 SE | 82 | 83 | 0.0091836 | 0.208 | 0.08 | 261 | 0 | 0.27 | 1 | 1 | cs | TRUE
86 | LV_905-1_0_4_line_86 | NAYY 4x150 SE | 83 | 89 | 0.031003 | 0.208 | 0.08 | 261 | 0 | 0.27 | 1 | 1 | cs | TRUE
87 | LV_905-1_0_4_line_87 | NAYY 4x150 SE | 84 | 85 | 0.004783 | 0.208 | 0.08 | 261 | 0 | 0.27 | 1 | 1 | cs | TRUE
88 | LV_905-1_0_4_line_88 | NAYY 4x150 SE | 84 | 86 | 0.00019795 | 0.208 | 0.08 | 261 | 0 | 0.27 | 1 | 1 | cs | TRUE
89 | LV_905-1_0_4_line_89 | NAYY 4x150 SE | 85 | 87 | 0.0062798 | 0.208 | 0.08 | 261 | 0 | 0.27 | 1 | 1 | cs | TRUE
90 | LV_905-1_0_4_line_90 | NAYY 4x150 SE | 87 | 88 | 0.0080687 | 0.208 | 0.08 | 261 | 0 | 0.27 | 1 | 1 | cs | TRUE
91 | LV_905-1_0_4_line_91 | NAYY 4x150 SE | 89 | 91 | 0.02397 | 0.208 | 0.08 | 261 | 0 | 0.27 | 1 | 1 | cs | TRUE

## trafo
| name | std_type | hv_bus | lv_bus | sn_mva | vn_hv_kv | vn_lv_kv | vk_percent | vkr_percent | pfe_kw | i0_percent | shift_degree | tap_side | tap_neutral | tap_min | tap_max | tap_step_percent | tap_step_degree | tap_pos | tap_phase_shifter | parallel | df | in_service
0 | LV_905-1_0_4_trafo_88 | 0.25 MVA 20/0.4 kV | 93 | 23 | 0.25 | 20 | 0.4 | 6 | 1.44 | 0.8 | 0.32 | 150 | hv | 0 | -2 | 2 | 2.5 | 0 | 0 | FALSE | 1 | 1 | TRUE

## line_geodata
| x0 | y0 | x1 | y1 | x2 | y2 | x3 | y3 | x4 | y4 | x5 | y5 | x6 | y6 | x7 | y7 | x8 | y8 | x9 | y9 | x10 | y10 | x11 | y11 | x12 | y12 | x13 | y13 | x14 | y14 | x15 | y15 | x16 | y16 | x17 | y17 | x18 | y18 | x19 | y19 | x20 | y20 | x21 | y21
0 | 2622813.138 | 1202883.6058 | 2622822.0504 | 1202879.4653
1 | 2622813.138 | 1202883.6058 | 2622780.6668 | 1202898.6909
2 | 2622882.1446 | 1202851.8121 | 2622873.0785 | 1202854.7791 | 2622851.6705 | 1202865.7033 | 2622835.3201 | 1202873.3007 | 2622822.0504 | 1202879.4653
3 | 2622776.9923 | 1202900.5603 | 2622778.6162 | 1202899.6436 | 2622780.6668 | 1202898.6909
4 | 2622891.3686 | 1202930.924 | 2622888.4802 | 1202926.1437 | 2622887.1609 | 1202920.9469 | 2622887.4778 | 1202917.6797 | 2622890.9279 | 1202914.8357 | 2622887.8994 | 1202910.8998 | 2622885.6312 | 1202907.1002 | 2622884.1528 | 1202903.7037 | 2622883.094 | 1202900.031 | 2622881.6033 | 1202891.9098 | 2622881.2179 | 1202875.2769 | 2622881.4613 | 1202857.3903 | 2622882.1446 | 1202851.8121
5 | 2622776.9923 | 1202900.5603 | 2622759.002 | 1202910.7162
6 | 2622891.3686 | 1202930.924 | 2622889.4715 | 1202931.5727 | 2622886.7238 | 1202931.7956 | 2622882.5018 | 1202931.5349 | 2622878.1916 | 1202930.4734 | 2622874.093 | 1202928.9463
7 | 2622891.3686 | 1202930.924 | 2622892.7605 | 1202929.0728 | 2622895.0144 | 1202924.6679 | 2622897.3743 | 1202920.3968 | 2622910.0807 | 1202926.5043 | 2622924.7383 | 1202931.7744
8 | 2622891.3686 | 1202930.924 | 2622891.129 | 1202937.8603 | 2622893.6525 | 1202946.508 | 2622904.0795 | 1202967.4195
9 | 2622735.8476 | 1202923.7873 | 2622759.002 | 1202910.7162
10 | 2622874.093 | 1202928.9463 | 2622866.0725 | 1202925.958 | 2622861.2988 | 1202925.1687
11 | 2622924.7383 | 1202931.7744 | 2622926.7068 | 1202922.4212 | 2622930.7143 | 1202911.1415 | 2622931.345 | 1202909.3652 | 2622932.8372 | 1202906.7142
12 | 2622914.2971 | 1202987.9111 | 2622904.0795 | 1202967.4195
13 | 2622932.8372 | 1202906.7142 | 2622939.9868 | 1202894.0121 | 2622955.6753 | 1202876.507 | 2622977.6761 | 1202857.8701 | 2622995.4968 | 1202845.4875
14 | 2622735.8476 | 1202923.7873 | 2622722.5099 | 1202931.3168
15 | 2622861.2988 | 1202925.1687 | 2622860.6104 | 1202925.0548
16 | 2622926.0852 | 1203009.8084 | 2622919.1672 | 1202997.6781 | 2622914.2971 | 1202987.9111
17 | 2622927.0654 | 1203011.527 | 2622926.0852 | 1203009.8084
18 | 2622927.0654 | 1203011.527 | 2622931.244 | 1203025.234
19 | 2622932.164 | 1203028.2518 | 2622931.244 | 1203025.234
20 | 2623025.2992 | 1202824.7793 | 2622995.4968 | 1202845.4875
21 | 2623025.2992 | 1202824.7793 | 2623035.9506 | 1202831.046 | 2623055.5522 | 1202840.7934 | 2623057.4485 | 1202842.346 | 2623059.2436 | 1202844.4874
22 | 2623059.2436 | 1202844.4874 | 2623062.963 | 1202850.783 | 2623066.9016 | 1202857.4463 | 2623069.4532 | 1202860.7468 | 2623071.6207 | 1202863.0008 | 2623074.5333 | 1202865.3911 | 2623078.9663 | 1202868.0682
23 | 2623059.2436 | 1202844.4874 | 2623054.0431 | 1202857.2411 | 2623052.9141 | 1202861.9282
24 | 2623052.9141 | 1202861.9282 | 2623052.9141 | 1202861.9282 | 2623052.6734 | 1202867.1301 | 2623052.9203 | 1202870.1883 | 2623052.6165 | 1202871.0426
25 | 2622937.4226 | 1203050.0367 | 2622933.122 | 1203031.3945 | 2622932.164 | 1203028.2518
26 | 2622943.7799 | 1203077.594 | 2622940.12 | 1203061.7289
27 | 2622943.7799 | 1203077.594 | 2622935.9494 | 1203079.8541
28 | 2622937.4226 | 1203050.0367 | 2622940.12 | 1203061.7289
29 | 2622935.9494 | 1203079.8541 | 2622916.3327 | 1203085.5162
30 | 2622935.9494 | 1203079.8541 | 2622939.4455 | 1203092.7857 | 2622943.0963 | 1203107.0409 | 2622943.2091 | 1203109.387 | 2622942.5774 | 1203111.419 | 2622941.3124 | 1203117.8844 | 2622938.7314 | 1203133.6436
31 | 2622949.3584 | 1203231.9486 | 2622950.6489 | 1203224.8456 | 2622953.5086 | 1203205.3014 | 2622954.0258 | 1203199.2883
32 | 2622945.2076 | 1203252.929 | 2622947.1046 | 1203244.3538 | 2622949.3584 | 1203231.9486
33 | 2623044.7801 | 1202929.0893 | 2623048.1392 | 1202908.4242 | 2623048.947 | 1202904.1361 | 2623051.1467 | 1202898.0301 | 2623045.0665 | 1202892.2702 | 2623052.6165 | 1202871.0426
34 | 2623044.7801 | 1202929.0893 | 2623029.8772 | 1202926.679
35 | 2623044.7801 | 1202929.0893 | 2623057.1039 | 1202930.9951
36 | 2623000.319 | 1202921.6476 | 2623018.2337 | 1202924.7959 | 2623029.8772 | 1202926.679
37 | 2623057.1039 | 1202930.9951 | 2623061.2209 | 1202931.6317 | 2623062.6676 | 1202931.3705 | 2623064.5415 | 1202930.8441 | 2623096.5806 | 1202936.398
38 | 2623000.0302 | 1202913.6532 | 2623000.319 | 1202921.6476
39 | 2623000.319 | 1202921.6476 | 2622997.4301 | 1202948.718
40 | 2623103.6936 | 1202939.6554 | 2623103.0677 | 1202938.1967 | 2623101.7321 | 1202937.291 | 2623096.5806 | 1202936.398
41 | 2622980.9358 | 1202946.2422 | 2622997.4301 | 1202948.718
42 | 2622997.4301 | 1202948.718 | 2623013.009 | 1202951.099
43 | 2623103.6936 | 1202939.6554 | 2623276.0975 | 1203098.9731
44 | 2622848.153 | 1202987.0388 | 2622849.1535 | 1202989.4078
45 | 2622835.789 | 1202971.7564 | 2622835.789 | 1202971.7564 | 2622838.5503 | 1202971.9671 | 2622840.5641 | 1202972.6196 | 2622842.4219 | 1202974.2942 | 2622843.6693 | 1202976.4224 | 2622848.153 | 1202987.0388
46 | 2622859.2219 | 1203014.0026 | 2622850.192 | 1202991.8668 | 2622849.1535 | 1202989.4078
47 | 2622835.789 | 1202971.7564 | 2622830.2931 | 1202972.358 | 2622827.455 | 1202972.3472 | 2622824.901 | 1202971.6704 | 2622816.066 | 1202966.9987
48 | 2622867.907 | 1203035.556 | 2622863.7685 | 1203025.148 | 2622859.2219 | 1203014.0026
49 | 2622813.05 | 1202965.4019 | 2622813.1689 | 1202965.4668 | 2622816.066 | 1202966.9987
50 | 2622867.907 | 1203035.556 | 2622871.0336 | 1203043.4191 | 2622872.6664 | 1203048.2169 | 2622872.9779 | 1203050.3192 | 2622872.9574 | 1203051.6866 | 2622872.5337 | 1203053.0635 | 2622871.5409 | 1203054.8379
51 | 2622799.3824 | 1202955.2309 | 2622804.5986 | 1202960.1534 | 2622808.4915 | 1202962.9142 | 2622813.05 | 1202965.4019
52 | 2622799.3824 | 1202955.2309 | 2622792.2573 | 1202960.0731 | 2622788.1489 | 1202963.4032
53 | 2622799.3824 | 1202955.2309 | 2622802.0278 | 1202953.3553
54 | 2622788.1489 | 1202963.4032 | 2622786.3192 | 1202964.8864 | 2622781.1048 | 1202969.4802 | 2622780.3868 | 1202970.1737
55 | 2622831.6479 | 1202933.115 | 2622825.8342 | 1202936.4769 | 2622802.0278 | 1202953.3553
56 | 2622831.6479 | 1202933.115 | 2622842.6033 | 1202926.78 | 2622855.267 | 1202924.1713 | 2622860.6104 | 1202925.0548
57 | 2622742.193 | 1203013.5727 | 2622755.2974 | 1202996.9638 | 2622763.0602 | 1202988.4887 | 2622776.0262 | 1202974.3858 | 2622780.3868 | 1202970.1737
58 | 2622722.4005 | 1203042.2588 | 2622729.1491 | 1203030.1049 | 2622742.193 | 1203013.5727
59 | 2622702.696 | 1203079.4872 | 2622706.0429 | 1203071.7178 | 2622722.4005 | 1203042.2588
60 | 2622866.8103 | 1203101.257 | 2622872.0083 | 1203098.9533 | 2622880.7553 | 1203095.785 | 2622905.3688 | 1203088.6807
61 | 2622842.3802 | 1203144.7098 | 2622853.2048 | 1203123.4616 | 2622856.4382 | 1203115.5697 | 2622863.1156 | 1203104.4224 | 2622864.7122 | 1203102.7609 | 2622866.8103 | 1203101.257
62 | 2622905.3688 | 1203088.6807 | 2622916.3327 | 1203085.5162
63 | 2622830.7366 | 1203167.2333 | 2622839.1987 | 1203150.9566 | 2622842.3802 | 1203144.7098
64 | 2622842.3802 | 1203144.7098 | 2622858.4783 | 1203152.8149
65 | 2622830.7366 | 1203167.2333 | 2622817.4207 | 1203169.4282 | 2622763.2323 | 1203177.2818 | 2622747.1939 | 1203180.3989
66 | 2622878.0235 | 1203145.6019 | 2622877.1354 | 1203149.0337 | 2622874.1006 | 1203154.7253 | 2622872.8385 | 1203156.4658 | 2622871.8308 | 1203157.3402 | 2622870.6351 | 1203157.647 | 2622869.1892 | 1203157.7081 | 2622867.4331 | 1203157.3234 | 2622858.4783 | 1203152.8149
67 | 2622702.696 | 1203079.4872 | 2622392.04 | 1203117.4049
68 | 2622392.04 | 1203117.4049 | 2622388.3925 | 1203116.1461 | 2622382.0227 | 1203114.4547 | 2622367.9643 | 1203110.0766
69 | 2622334.677 | 1203076.824 | 2622342.1373 | 1203083.9891 | 2622348.2663 | 1203089.048 | 2622353.5628 | 1203092.9032 | 2622357.6459 | 1203095.6978 | 2622359.8088 | 1203097.2067 | 2622364.1532 | 1203093.1763 | 2622373.3126 | 1203085.4396 | 2622393.5532 | 1203068.8284 | 2622395.4546 | 1203071.0923 | 2622396.823 | 1203073.4431 | 2622397.4097 | 1203075.2574 | 2622397.6989 | 1203077.2596 | 2622397.7767 | 1203080.873 | 2622397.5585 | 1203086.3196 | 2622396.9963 | 1203092.1763 | 2622393.2103 | 1203109.6495 | 2622392.944 | 1203111.6718 | 2622392.04 | 1203117.4049
70 | 2622734.2829 | 1203182.9082 | 2622747.1939 | 1203180.3989
71 | 2622301.7142 | 1203158.935 | 2622299.5253 | 1203141.9509 | 2622295.7048 | 1203125.8723 | 2622290.9001 | 1203112.5249 | 2622285.2121 | 1203101.4198 | 2622281.06 | 1203092.6218 | 2622278.8934 | 1203081.9078 | 2622278.3439 | 1203039.6748
72 | 2622272.4782 | 1202994.247 | 2622275.6243 | 1203017.7939 | 2622277.9518 | 1203028.2416 | 2622278.2958 | 1203035.9804 | 2622278.3439 | 1203039.6748
73 | 2622301.7142 | 1203158.935 | 2622314.8665 | 1203099.7652
74 | 2622272.4782 | 1202994.247 | 2622267.7785 | 1202989.4603 | 2622262.7862 | 1202975.3673 | 2622258.0643 | 1202956.1059
75 | 2622334.677 | 1203076.824 | 2622317.5781 | 1203087.5661 | 2622314.8665 | 1203099.7652
76 | 2622937.4258 | 1203159.1811 | 2622937.2012 | 1203146.3287 | 2622937.5804 | 1203140.6715 | 2622938.7314 | 1203133.6436
77 | 2622937.4258 | 1203159.1811 | 2622939.4422 | 1203163.1132 | 2622940.3765 | 1203165.5181 | 2622941.0047 | 1203168.3776 | 2622941.2319 | 1203172.6253 | 2622940.6869 | 1203181.7949 | 2622939.3456 | 1203188.3378 | 2622930.1678 | 1203212.4101
78 | 2622912.6142 | 1203258.4517 | 2622930.1678 | 1203212.4101
79 | 2622912.6142 | 1203258.4517 | 2622903.7384 | 1203251.614 | 2622900.3889 | 1203250.067 | 2622894.1029 | 1203247.802
80 | 2622945.2076 | 1203252.929 | 2622940.4381 | 1203252.655 | 2622935.8451 | 1203253.9826 | 2622931.9768 | 1203256.7804 | 2622929.2683 | 1203260.7167 | 2622928.6739 | 1203262.9378 | 2622912.6142 | 1203258.4517
81 | 2622945.2076 | 1203252.929 | 2622949.2036 | 1203254.5341 | 2622952.5256 | 1203257.2817 | 2622954.8476 | 1203260.8926 | 2622955.9653 | 1203265.0436 | 2622955.7662 | 1203269.334 | 2622962.6092 | 1203270.561 | 2622971.1523 | 1203272.895 | 2622975.4983 | 1203274.4792 | 2622979.3951 | 1203276.1395 | 2622984.6883 | 1203278.7279 | 2622988.9157 | 1203281.4568 | 2622993.2158 | 1203285.0975 | 2622998.3236 | 1203290.3867 | 2623002.0636 | 1203295.2148 | 2623004.8401 | 1203299.3389 | 2623007.3198 | 1203303.4729 | 2623010.8902 | 1203310.8573 | 2623013.6211 | 1203318.9278 | 2623018.7928 | 1203337.2689 | 2623024.2819 | 1203358.1237 | 2623028.8595 | 1203380.5536
82 | 2623028.8595 | 1203380.5536 | 2623031.2581 | 1203399.8178 | 2623031.3081 | 1203400.3953
83 | 2623031.3081 | 1203400.3953 | 2623220.9415 | 1203415.0746
84 | 2623276.2823 | 1203111.2291 | 2623276.0975 | 1203098.9731
85 | 2623076.4294 | 1202960.7917 | 2623067.3512 | 1202959.4043
86 | 2623036.7037 | 1202954.7203 | 2623067.3512 | 1202959.4043
87 | 2623276.2845 | 1203111.4271 | 2623276.3377 | 1203116.2098
88 | 2623276.2845 | 1203111.4271 | 2623276.2823 | 1203111.2291
89 | 2623276.3377 | 1203116.2098 | 2623276.4074 | 1203122.4892
90 | 2623276.4074 | 1203122.4892 | 2623276.497 | 1203130.5574
91 | 2623036.7037 | 1202954.7203 | 2623013.009 | 1202951.099

## bus_geodata
| x | y | coords
0 | 2622813.138 | 1202883.6058
1 | 2622822.0504 | 1202879.4653
2 | 2622780.6668 | 1202898.6909
3 | 2622882.1446 | 1202851.8121
4 | 2622776.9923 | 1202900.5603
5 | 2622891.3686 | 1202930.924
6 | 2622759.002 | 1202910.7162
7 | 2622874.093 | 1202928.9463
8 | 2622924.7383 | 1202931.7744
9 | 2622904.0795 | 1202967.4195
10 | 2622932.8372 | 1202906.7142
11 | 2622735.8476 | 1202923.7873
12 | 2622861.2988 | 1202925.1687
13 | 2622914.2971 | 1202987.9111
14 | 2622927.0654 | 1203011.527
15 | 2622926.0852 | 1203009.8084
16 | 2622931.244 | 1203025.234
17 | 2622995.4968 | 1202845.4875
18 | 2622722.5099 | 1202931.3168
19 | 2623025.2992 | 1202824.7793
20 | 2623059.2436 | 1202844.4874
21 | 2623078.9663 | 1202868.0682
22 | 2623052.9141 | 1202861.9282
23 | 2622932.164 | 1203028.2518
24 | 2622943.7799 | 1203077.594
25 | 2622940.12 | 1203061.7289
26 | 2622935.9494 | 1203079.8541
27 | 2622954.0258 | 1203199.2883
28 | 2622949.3584 | 1203231.9486
29 | 2623052.6165 | 1202871.0426
30 | 2623044.7801 | 1202929.0893
31 | 2623029.8772 | 1202926.679
32 | 2623057.1039 | 1202930.9951
33 | 2623000.319 | 1202921.6476
34 | 2623096.5806 | 1202936.398
35 | 2623000.0302 | 1202913.6532
36 | 2622997.4301 | 1202948.718
37 | 2623103.6937 | 1202939.6554
38 | 2622848.153 | 1202987.0388
39 | 2622849.1535 | 1202989.4078
40 | 2622835.789 | 1202971.7564
41 | 2622859.2219 | 1203014.0026
42 | 2622816.066 | 1202966.9987
43 | 2622867.907 | 1203035.556
44 | 2622813.05 | 1202965.4019
45 | 2622871.5409 | 1203054.8379
46 | 2622799.3824 | 1202955.2309
47 | 2622788.1489 | 1202963.4032
48 | 2622802.0278 | 1202953.3553
49 | 2622831.6479 | 1202933.115
50 | 2622860.6104 | 1202925.0548
51 | 2622780.3868 | 1202970.1737
52 | 2622742.193 | 1203013.5727
53 | 2622722.4005 | 1203042.2588
54 | 2622866.8103 | 1203101.257
55 | 2622905.3688 | 1203088.6807
56 | 2622842.3802 | 1203144.7098
57 | 2622916.3327 | 1203085.5162
58 | 2622830.7366 | 1203167.2333
59 | 2622858.4783 | 1203152.8149
60 | 2622702.696 | 1203079.4872
61 | 2622392.04 | 1203117.4049
62 | 2622747.1939 | 1203180.3989
63 | 2622878.0235 | 1203145.6019
64 | 2622278.3439 | 1203039.6748
65 | 2622301.7142 | 1203158.935
66 | 2622272.4782 | 1202994.247
67 | 2622314.8665 | 1203099.7652
68 | 2622258.0643 | 1202956.1059
69 | 2622334.677 | 1203076.824
70 | 2622367.9643 | 1203110.0766
71 | 2622734.2829 | 1203182.9082
72 | 2622938.7314 | 1203133.6436
73 | 2622937.4258 | 1203159.1811
74 | 2622930.1678 | 1203212.4101
75 | 2622912.6142 | 1203258.4517
76 | 2622894.1029 | 1203247.802
77 | 2622945.2076 | 1203252.929
78 | 2622937.4226 | 1203050.0367
79 | 2623028.8595 | 1203380.5536
80 | 2623031.3082 | 1203400.3953
81 | 2623276.0975 | 1203098.9731
82 | 2623076.4294 | 1202960.7917
83 | 2623067.3512 | 1202959.4043
84 | 2623276.2845 | 1203111.4271
85 | 2623276.3377 | 1203116.2098
86 | 2623276.2823 | 1203111.2291
87 | 2623276.4074 | 1203122.4892
88 | 2623276.497 | 1203130.5575
89 | 2623036.7037 | 1202954.7203
90 | 2622980.9358 | 1202946.2422
91 | 2623013.009 | 1202951.099
92 | 2623220.9415 | 1203415.0746
93 | 2622927.0654 | 1203011.527

## line_std_types
| c_nf_per_km | r_ohm_per_km | x_ohm_per_km | max_i_ka | type | q_mm2 | alpha | voltage_rating
NAYY 4x50 SE | 210 | 0.642 | 0.083 | 0.142 | cs | 50 | 0.00403 | LV
NAYY 4x120 SE | 264 | 0.225 | 0.08 | 0.242 | cs | 120 | 0.00403 | LV
NAYY 4x150 SE | 261 | 0.208 | 0.08 | 0.27 | cs | 150 | 0.00403 | LV
NA2XS2Y 1x95 RM/25 12/20 kV | 216 | 0.313 | 0.132 | 0.252 | cs | 95 | 0.00403 | MV
NA2XS2Y 1x185 RM/25 12/20 kV | 273 | 0.161 | 0.117 | 0.362 | cs | 185 | 0.00403 | MV
NA2XS2Y 1x240 RM/25 12/20 kV | 304 | 0.122 | 0.112 | 0.421 | cs | 240 | 0.00403 | MV
NA2XS2Y 1x95 RM/25 6/10 kV | 315 | 0.313 | 0.123 | 0.249 | cs | 95 | 0.00403 | MV
NA2XS2Y 1x185 RM/25 6/10 kV | 406 | 0.161 | 0.11 | 0.358 | cs | 185 | 0.00403 | MV
NA2XS2Y 1x240 RM/25 6/10 kV | 456 | 0.122 | 0.105 | 0.416 | cs | 240 | 0.00403 | MV
NA2XS2Y 1x150 RM/25 12/20 kV | 250 | 0.206 | 0.116 | 0.319 | cs | 150 | 0.00403 | MV
NA2XS2Y 1x120 RM/25 12/20 kV | 230 | 0.253 | 0.119 | 0.283 | cs | 120 | 0.00403 | MV
NA2XS2Y 1x70 RM/25 12/20 kV | 190 | 0.443 | 0.132 | 0.22 | cs | 70 | 0.00403 | MV
NA2XS2Y 1x150 RM/25 6/10 kV | 360 | 0.206 | 0.11 | 0.315 | cs | 150 | 0.00403 | MV
NA2XS2Y 1x120 RM/25 6/10 kV | 340 | 0.253 | 0.113 | 0.28 | cs | 120 | 0.00403 | MV
NA2XS2Y 1x70 RM/25 6/10 kV | 280 | 0.443 | 0.123 | 0.217 | cs | 70 | 0.00403 | MV
N2XS(FL)2Y 1x120 RM/35 64/110 kV | 112 | 0.153 | 0.166 | 0.366 | cs | 120 | 0.00393 | HV
N2XS(FL)2Y 1x185 RM/35 64/110 kV | 125 | 0.099 | 0.156 | 0.457 | cs | 185 | 0.00393 | HV
N2XS(FL)2Y 1x240 RM/35 64/110 kV | 135 | 0.075 | 0.149 | 0.526 | cs | 240 | 0.00393 | HV
N2XS(FL)2Y 1x300 RM/35 64/110 kV | 144 | 0.06 | 0.144 | 0.588 | cs | 300 | 0.00393 | HV
15-AL1/3-ST1A 0.4 | 11 | 1.8769 | 0.35 | 0.105 | ol | 16 | 0.00403 | LV
24-AL1/4-ST1A 0.4 | 11.25 | 1.2012 | 0.335 | 0.14 | ol | 24 | 0.00403 | LV
48-AL1/8-ST1A 0.4 | 12.2 | 0.5939 | 0.3 | 0.21 | ol | 48 | 0.00403 | LV
94-AL1/15-ST1A 0.4 | 13.2 | 0.306 | 0.29 | 0.35 | ol | 94 | 0.00403 | LV
34-AL1/6-ST1A 10.0 | 9.7 | 0.8342 | 0.36 | 0.17 | ol | 34 | 0.00403 | MV
48-AL1/8-ST1A 10.0 | 10.1 | 0.5939 | 0.35 | 0.21 | ol | 48 | 0.00403 | MV
70-AL1/11-ST1A 10.0 | 10.4 | 0.4132 | 0.339 | 0.29 | ol | 70 | 0.00403 | MV
94-AL1/15-ST1A 10.0 | 10.75 | 0.306 | 0.33 | 0.35 | ol | 94 | 0.00403 | MV
122-AL1/20-ST1A 10.0 | 11.1 | 0.2376 | 0.323 | 0.41 | ol | 122 | 0.00403 | MV
149-AL1/24-ST1A 10.0 | 11.25 | 0.194 | 0.315 | 0.47 | ol | 149 | 0.00403 | MV
34-AL1/6-ST1A 20.0 | 9.15 | 0.8342 | 0.382 | 0.17 | ol | 34 | 0.00403 | MV
48-AL1/8-ST1A 20.0 | 9.5 | 0.5939 | 0.372 | 0.21 | ol | 48 | 0.00403 | MV
70-AL1/11-ST1A 20.0 | 9.7 | 0.4132 | 0.36 | 0.29 | ol | 70 | 0.00403 | MV
94-AL1/15-ST1A 20.0 | 10 | 0.306 | 0.35 | 0.35 | ol | 94 | 0.00403 | MV
122-AL1/20-ST1A 20.0 | 10.3 | 0.2376 | 0.344 | 0.41 | ol | 122 | 0.00403 | MV
149-AL1/24-ST1A 20.0 | 10.5 | 0.194 | 0.337 | 0.47 | ol | 149 | 0.00403 | MV
184-AL1/30-ST1A 20.0 | 10.75 | 0.1571 | 0.33 | 0.535 | ol | 184 | 0.00403 | MV
243-AL1/39-ST1A 20.0 | 11 | 0.1188 | 0.32 | 0.645 | ol | 243 | 0.00403 | MV
48-AL1/8-ST1A 110.0 | 8 | 0.5939 | 0.46 | 0.21 | ol | 48 | 0.00403 | HV
70-AL1/11-ST1A 110.0 | 8.4 | 0.4132 | 0.45 | 0.29 | ol | 70 | 0.00403 | HV
94-AL1/15-ST1A 110.0 | 8.65 | 0.306 | 0.44 | 0.35 | ol | 94 | 0.00403 | HV
122-AL1/20-ST1A 110.0 | 8.5 | 0.2376 | 0.43 | 0.41 | ol | 122 | 0.00403 | HV
149-AL1/24-ST1A 110.0 | 8.75 | 0.194 | 0.41 | 0.47 | ol | 149 | 0.00403 | HV
184-AL1/30-ST1A 110.0 | 8.8 | 0.1571 | 0.4 | 0.535 | ol | 184 | 0.00403 | HV
243-AL1/39-ST1A 110.0 | 9 | 0.1188 | 0.39 | 0.645 | ol | 243 | 0.00403 | HV
305-AL1/39-ST1A 110.0 | 9.2 | 0.0949 | 0.38 | 0.74 | ol | 305 | 0.00403 | HV
490-AL1/64-ST1A 110.0 | 9.75 | 0.059 | 0.37 | 0.96 | ol | 490 | 0.00403 | HV
679-AL1/86-ST1A 110.0 | 9.95 | 0.042 | 0.36 | 1.15 | ol | 679 | 0.00403 | HV
490-AL1/64-ST1A 220.0 | 10 | 0.059 | 0.285 | 0.96 | ol | 490 | 0.00403 | HV
679-AL1/86-ST1A 220.0 | 11.7 | 0.042 | 0.275 | 1.15 | ol | 679 | 0.00403 | HV
490-AL1/64-ST1A 380.0 | 11 | 0.059 | 0.253 | 0.96 | ol | 490 | 0.00403 | HV
679-AL1/86-ST1A 380.0 | 14.6 | 0.042 | 0.25 | 1.15 | ol | 679 | 0.00403 | HV

## trafo_std_types
| i0_percent | pfe_kw | vkr_percent | sn_mva | vn_lv_kv | vn_hv_kv | vk_percent | shift_degree | vector_group | tap_side | tap_neutral | tap_min | tap_max | tap_step_degree | tap_step_percent | tap_phase_shifter
160 MVA 380/110 kV | 0.06 | 60 | 0.25 | 160 | 110 | 380 | 12.2 | 0 | Yy0 | hv | 0 | -9 | 9 | 0 | 1.5 | FALSE
100 MVA 220/110 kV | 0.06 | 55 | 0.26 | 100 | 110 | 220 | 12 | 0 | Yy0 | hv | 0 | -9 | 9 | 0 | 1.5 | FALSE
63 MVA 110/20 kV | 0.04 | 22 | 0.32 | 63 | 20 | 110 | 18 | 150 | YNd5 | hv | 0 | -9 | 9 | 0 | 1.5 | FALSE
40 MVA 110/20 kV | 0.05 | 18 | 0.34 | 40 | 20 | 110 | 16.2 | 150 | YNd5 | hv | 0 | -9 | 9 | 0 | 1.5 | FALSE
25 MVA 110/20 kV | 0.07 | 14 | 0.41 | 25 | 20 | 110 | 12 | 150 | YNd5 | hv | 0 | -9 | 9 | 0 | 1.5 | FALSE
63 MVA 110/10 kV | 0.04 | 22 | 0.32 | 63 | 10 | 110 | 18 | 150 | YNd5 | hv | 0 | -9 | 9 | 0 | 1.5 | FALSE
40 MVA 110/10 kV | 0.05 | 18 | 0.34 | 40 | 10 | 110 | 16.2 | 150 | YNd5 | hv | 0 | -9 | 9 | 0 | 1.5 | FALSE
25 MVA 110/10 kV | 0.07 | 14 | 0.41 | 25 | 10 | 110 | 12 | 150 | YNd5 | hv | 0 | -9 | 9 | 0 | 1.5 | FALSE
0.25 MVA 20/0.4 kV | 0.32 | 0.8 | 1.44 | 0.25 | 0.4 | 20 | 6 | 150 | Yzn5 | hv | 0 | -2 | 2 | 0 | 2.5 | FALSE
0.4 MVA 20/0.4 kV | 0.3375 | 1.35 | 1.425 | 0.4 | 0.4 | 20 | 6 | 150 | Dyn5 | hv | 0 | -2 | 2 | 0 | 2.5 | FALSE
0.63 MVA 20/0.4 kV | 0.2619 | 1.65 | 1.206 | 0.63 | 0.4 | 20 | 6 | 150 | Dyn5 | hv | 0 | -2 | 2 | 0 | 2.5 | FALSE
0.25 MVA 10/0.4 kV | 0.24 | 0.6 | 1.2 | 0.25 | 0.4 | 10 | 4 | 150 | Dyn5 | hv | 0 | -2 | 2 | 0 | 2.5 | FALSE
0.4 MVA 10/0.4 kV | 0.2375 | 0.95 | 1.325 | 0.4 | 0.4 | 10 | 4 | 150 | Dyn5 | hv | 0 | -2 | 2 | 0 | 2.5 | FALSE
0.63 MVA 10/0.4 kV | 0.1873 | 1.18 | 1.0794 | 0.63 | 0.4 | 10 | 4 | 150 | Dyn5 | hv | 0 | -2 | 2 | 0 | 2.5 | FALSE

## trafo3w_std_types
| sn_hv_mva | sn_mv_mva | sn_lv_mva | vn_hv_kv | vn_mv_kv | vn_lv_kv | vk_hv_percent | vk_mv_percent | vk_lv_percent | vkr_hv_percent | vkr_mv_percent | vkr_lv_percent | pfe_kw | i0_percent | shift_mv_degree | shift_lv_degree | vector_group | tap_side | tap_neutral | tap_min | tap_max | tap_step_percent
63/25/38 MVA 110/20/10 kV | 63 | 25 | 38 | 110 | 20 | 10 | 10.4 | 10.4 | 10.4 | 0.28 | 0.32 | 0.35 | 35 | 0.89 | 0 | 0 | YN0yn0yn0 | hv | 0 | -10 | 10 | 1.2
63/25/38 MVA 110/10/10 kV | 63 | 25 | 38 | 110 | 10 | 10 | 10.4 | 10.4 | 10.4 | 0.28 | 0.32 | 0.35 | 35 | 0.89 | 0 | 0 | YN0yn0yn0 | hv | 0 | -10 | 10 | 1.2

## fuse_std_types
| fuse_type | i_rated_a | t_avg | t_min | t_total | x_avg | x_min | x_total
HV 100A | HV 100A | 100 | 0 | [10.0, 3.64, 0.854, 0.281, 0.1, 0.0531, 0.022, 0.01] | [10.0, 4.267, 1.21, 0.403, 0.1, 0.058, 0.022, 0.01] | 0 | [300.0, 350.0, 450.0, 550.0, 700.0, 850.0, 1200.0, 1752.0] | [600.0, 700.0, 900.0, 1150.0, 1665.0, 2000.0, 3000.0, 4313.0]
HV 10A | HV 10A | 10 | 0 | [10.0, 1675.0, 0.344, 0.156, 0.1, 0.0417, 0.0171, 0.01] | [10.0, 1.3, 0.3, 0.155, 0.1, 0.0555, 0.023, 0.01] | 0 | [30.0, 32.0, 35.0, 37.0, 39.0, 50.0, 70.0, 88.0] | [60.0, 70.0, 80.0, 87.0, 94.0, 110.0, 150.0, 216.0]
HV 125A | HV 125A | 125 | 0 | [10.0, 1.82, 0.344, 0.1, 0.0467, 0.0269, 0.01] | [10.0, 2.478, 0.426, 0.1, 0.0427, 0.0211, 0.01] | 0 | [375.0, 500.0, 700.0, 925.0, 1200.0, 1500.0, 2341.0] | [750.0, 1000.0, 1500.0, 2200.0, 3000.0, 4000.0, 5765.0]
HV 160A | HV 160A | 160 | 0 | [10.0, 4.15, 1.03, 0.198, 0.1, 0.051, 0.0172, 0.01] | [10.0, 2.3, 0.734, 0.274, 0.1, 0.046, 0.0177, 0.01] | 0 | [480.0, 550.0, 700.0, 1000.0, 1260.0, 1600.0, 2500.0, 3227.0] | [960.0, 1300.0, 1700.0, 2200.0, 2996.0, 4000.0, 6000.0, 7946.0]
HV 16A | HV 16A | 16 | 0 | [10.0, 0.352, 0.164, 0.1, 0.0649, 0.0342, 0.01] | [10.0, 2.34, 0.722, 0.181, 0.1, 0.055, 0.0296, 0.01] | 0 | [48.0, 60.0, 65.0, 71.0, 80.0, 100.0, 162.0] | [96.0, 110.0, 125.0, 150.0, 168.0, 200.0, 250.0, 398.0]
HV 200A | HV 200A | 200 | 0 | [10.0, 4.267, 1.21, 0.403, 0.1, 0.058, 0.022, 0.01] | [10.0, 3.73, 1.654, 0.328, 0.1, 0.0531, 0.019, 0.01] | 0 | [600.0, 700.0, 900.0, 1150.0, 1665.0, 2000.0, 3000.0, 4313.0] | [1200.0, 1500.0, 1800.0, 2700.0, 3960.0, 5000.0, 7500.0, 10620.0]
HV 20A | HV 20A | 20 | 0 | [10.0, 1.3, 0.3, 0.155, 0.1, 0.0555, 0.023, 0.01] | [10.0, 1.3, 0.161, 0.1, 0.0611, 0.0399, 0.0141, 0.01] | 0 | [60.0, 70.0, 80.0, 87.0, 94.0, 110.0, 150.0, 216.0] | [120.0, 150.0, 200.0, 223.0, 260.0, 300.0, 450.0, 532.0]
HV 25A | HV 25A | 25 | 0 | [10.0, 2.512, 0.833, 0.299, 0.1, 0.0372, 0.0223, 0.01] | [10.0, 3.125, 0.597, 0.198, 0.1, 0.0378, 0.022, 0.01] | 0 | [75.0, 82.0, 90.0, 100.0, 124.0, 170.0, 200.0, 289.0] | [150.0, 170.0, 210.0, 250.0, 294.0, 400.0, 500.0, 711.0]
HV 31.5A | HV 31.5A | 31.5 | 0 | [10.0, 2.34, 0.722, 0.181, 0.1, 0.055, 0.0296, 0.01] | [10.0, 2.84, 0.368, 0.164, 0.1, 0.0621, 0.0378, 0.0195, 0.01] | 0 | [95.0, 110.0, 125.0, 150.0, 165.0, 200.0, 250.0, 390.0] | [189.0, 220.0, 300.0, 350.0, 393.0, 450.0, 530.0, 700.0, 960.0]
HV 40A | HV 40A | 40 | 0 | [10.0, 1.3, 0.161, 0.1, 0.0611, 0.0399, 0.0141, 0.01] | [10.0, 2.05, 0.369, 0.198, 0.1, 0.051, 0.0298, 0.01] | 0 | [120.0, 150.0, 200.0, 223.0, 260.0, 300.0, 450.0, 532.0] | [240.0, 300.0, 400.0, 450.0, 530.0, 650.0, 800.0, 1311.0]
HV 50A | HV 50A | 50 | 0 | [10.0, 3.215, 0.597, 0.198, 0.1, 0.0378, 0.022, 0.01] | [10.0, 3.64, 0.854, 0.281, 0.1, 0.0531, 0.022, 0.01] | 0 | [150.0, 170.0, 210.0, 250.0, 294.0, 400.0, 500.0, 711.0] | [300.0, 350.0, 450.0, 550.0, 700.0, 850.0, 1200.0, 1752.0]
HV 6.3A | HV 6.3A | 6.3 | 0 | [10.0, 1.39, 0.344, 0.168, 0.1, 0.056, 0.0263, 0.01] | [10.0, 1.711, 0.516, 0.198, 0.1, 0.0634, 0.0303, 0.01] | 0 | [19.0, 19.5, 20.4, 20.8, 22.0, 25.0, 32.0, 48.0] | [38.0, 40.0, 43.0, 48.0, 53.0, 60.0, 75.0, 118.0]
HV 63A | HV 63A | 63 | 0 | [10.0, 2.84, 0.368, 0.164, 0.1, 0.0621, 0.0378, 0.0195, 0.01] | [10.0, 1.82, 0.344, 0.1, 0.0467, 0.0269, 0.01] | 0 | [189.0, 220.0, 300.0, 350.0, 393.0, 450.0, 530.0, 700.0, 961.0] | [378.0, 500.0, 700.0, 934.0, 1200.0, 1500.0, 2366.0]
HV 80A | HV 80A | 80 | 0 | [10.0, 2.05, 0.369, 0.198, 0.1, 0.051, 0.0298, 0.01] | [10.0, 4.15, 1.03, 0.198, 0.1, 0.051, 0.0172, 0.01] | 0 | [240.0, 300.0, 400.0, 450.0, 530.0, 650.0, 800.0, 1311.0] | [480.0, 550.0, 700.0, 1000.0, 1260.0, 1600.0, 2500.0, 3227.0]
Siemens NH-1-100 | Siemens NH-1-100 | 100 | [5400.0, 2000.0, 400.0, 20.0, 1.0, 0.2, 0.012, 0.004] | 0 | 0 | [150.0, 190.0, 250.0, 430.0, 900.0, 1250.0, 2700.0, 3600.0] | 0 | 0
Siemens NH-1-125 | Siemens NH-1-125 | 125 | [4800.0, 120.0, 7.0, 0.1, 0.004] | 0 | 0 | [180.0, 400.0, 740.0, 2000.0, 4250.0] | 0 | 0
Siemens NH-1-16 | Siemens NH-1-16 | 16 | [4000.0, 400.0, 2.0, 0.1, 0.04, 0.01] | 0 | 0 | [26.0, 35.0, 75.0, 150.0, 200.0, 300.0] | 0 | 0
Siemens NH-1-160 | Siemens NH-1-160 | 160 | [4800.0, 120.0, 7.0, 0.1, 0.004] | 0 | 0 | [210.0, 500.0, 900.0, 2300.0, 5000.0] | 0 | 0
Siemens NH-1-25 | Siemens NH-1-25 | 25 | [4000.0, 1000.0, 10.0, 0.2, 0.02, 0.01] | 0 | 0 | [40.0, 50.0, 100.0, 210.0, 400.0, 500.0] | 0 | 0
Siemens NH-1-50 | Siemens NH-1-50 | 50 | [4000.0, 40.0, 4.0, 1.0, 0.02, 0.01] | 0 | 0 | [86.0, 200.0, 300.0, 400.0, 1000.0, 1280.0] | 0 | 0
Siemens NH-1-63 | Siemens NH-1-63 | 63 | [4000.0, 100.0, 10.0, 2.0, 0.04, 0.01] | 0 | 0 | [100.0, 200.0, 300.0, 400.0, 1000.0, 1500.0] | 0 | 0
Siemens NH-1-80 | Siemens NH-1-80 | 80 | [4800.0, 120.0, 7.0, 0.1, 0.01] | 0 | 0 | [150.58, 250.0, 450.0, 1150.0, 2470.0] | 0 | 0
Siemens NH-2-1000 | Siemens NH-2-1000 | 1000 | [4800.0, 120.0, 7.0, 0.1, 0.004] | 0 | 0 | [1900.0, 3500.0, 8400.0, 24000.0, 52000.0] | 0 | 0
Siemens NH-2-200 | Siemens NH-2-200 | 200 | [4800.0, 120.0, 7.0, 0.1, 0.004] | 0 | 0 | [280.0, 650.0, 1200.0, 3000.0, 7000.0] | 0 | 0
Siemens NH-2-224 | Siemens NH-2-224 | 224 | [4800.0, 120.0, 7.0, 0.2, 0.04, 0.004] | 0 | 0 | [400.0, 750.0, 1453.0, 3025.0, 4315.0, 7600.0] | 0 | 0
Siemens NH-2-250 | Siemens NH-2-250 | 250 | [4800.0, 120.0, 7.0, 0.1, 0.004] | 0 | 0 | [450.0, 800.0, 1650.0, 4000.0, 8500.0] | 0 | 0
Siemens NH-2-315 | Siemens NH-2-315 | 315 | [4800.0, 120.0, 7.0, 0.1, 0.004] | 0 | 0 | [550.0, 920.0, 1900.0, 5000.0, 11000.0] | 0 | 0
Siemens NH-2-355 | Siemens NH-2-355 | 355 | [4800.0, 120.0, 6.0, 0.1, 0.004] | 0 | 0 | [650.0, 1116.27, 2350.0, 5840.0, 12790.0] | 0 | 0
Siemens NH-2-400 | Siemens NH-2-400 | 400 | [4800.0, 120.0, 7.0, 0.1, 0.004] | 0 | 0 | [720.0, 1350.0, 2800.0, 6500.0, 15000.0] | 0 | 0
Siemens NH-2-425 | Siemens NH-2-425 | 425 | [4800.0, 120.0, 7.0, 0.1, 0.004] | 0 | 0 | [850.0, 1500.0, 3050.0, 7500.0, 16500.0] | 0 | 0
Siemens NH-2-630 | Siemens NH-2-630 | 630 | [4800.0, 120.0, 7.0, 0.1, 0.004] | 0 | 0 | [1200.0, 2000.0, 4800.0, 12000.0, 26000.0] | 0 | 0

## dtypes
| element | column | dtype
0 | bus | name | object
1 | bus | vn_kv | float64
2 | bus | type | object
3 | bus | zone | object
4 | bus | in_service | bool
5 | load | name | object
6 | load | bus | uint32
7 | load | p_mw | float64
8 | load | q_mvar | float64
9 | load | const_z_percent | float64
10 | load | const_i_percent | float64
11 | load | sn_mva | float64
12 | load | scaling | float64
13 | load | in_service | bool
14 | load | type | object
15 | ext_grid | name | object
16 | ext_grid | bus | uint32
17 | ext_grid | vm_pu | float64
18 | ext_grid | va_degree | float64
19 | ext_grid | slack_weight | float64
20 | ext_grid | in_service | bool
21 | line | name | object
22 | line | std_type | object
23 | line | from_bus | uint32
24 | line | to_bus | uint32
25 | line | length_km | float64
26 | line | r_ohm_per_km | float64
27 | line | x_ohm_per_km | float64
28 | line | c_nf_per_km | float64
29 | line | g_us_per_km | float64
30 | line | max_i_ka | float64
31 | line | df | float64
32 | line | parallel | uint32
33 | line | type | object
34 | line | in_service | bool
35 | trafo | name | object
36 | trafo | std_type | object
37 | trafo | hv_bus | uint32
38 | trafo | lv_bus | uint32
39 | trafo | sn_mva | float64
40 | trafo | vn_hv_kv | float64
41 | trafo | vn_lv_kv | float64
42 | trafo | vk_percent | float64
43 | trafo | vkr_percent | float64
44 | trafo | pfe_kw | float64
45 | trafo | i0_percent | float64
46 | trafo | shift_degree | float64
47 | trafo | tap_side | object
48 | trafo | tap_neutral | int32
49 | trafo | tap_min | int32
50 | trafo | tap_max | int32
51 | trafo | tap_step_percent | float64
52 | trafo | tap_step_degree | float64
53 | trafo | tap_pos | int32
54 | trafo | tap_phase_shifter | bool
55 | trafo | parallel | uint32
56 | trafo | df | float64
57 | trafo | in_service | bool
58 | line_geodata | coords | object
59 | bus_geodata | x | float64
60 | bus_geodata | y | float64
61 | bus_geodata | coords | object

## parameters
| version | format_version | converged | OPF_converged | name | f_hz | sn_mva
0 | 2.14.6 | 2.14.0 | FALSE | FALSE |  | 50 | 1