## bus
| name | vn_kv | type | zone | in_service
0 | bus_LV_905-2_0_3_node_0 | 0.4 | n |  | TRUE
1 | bus_LV_905-2_0_3_node_1 | 0.4 | n |  | TRUE
2 | bus_LV_905-2_0_3_node_2 | 0.4 | n |  | TRUE
3 | bus_LV_905-2_0_3_node_3 | 0.4 | n |  | TRUE
4 | bus_LV_905-2_0_3_node_4 | 0.4 | n |  | TRUE
5 | bus_LV_905-2_0_3_node_39 | 0.4 | n |  | TRUE
6 | bus_LV_905-2_0_3_node_38 | 0.4 | n |  | TRUE
7 | bus_LV_905-2_0_3_node_5 | 0.4 | n |  | TRUE
8 | bus_LV_905-2_0_3_node_6 | 0.4 | n |  | TRUE
9 | bus_LV_905-2_0_3_node_7 | 0.4 | n |  | TRUE
10 | bus_LV_905-2_0_3_node_8 | 0.4 | n |  | TRUE
11 | bus_LV_905-2_0_3_node_9 | 0.4 | n |  | TRUE
12 | bus_LV_905-2_0_3_node_40 | 0.4 | n |  | TRUE
13 | bus_LV_905-2_0_3_node_10 | 0.4 | n |  | TRUE
14 | bus_LV_905-2_0_3_node_13 | 0.4 | n |  | TRUE
15 | bus_LV_905-2_0_3_node_11 | 0.4 | n |  | TRUE
16 | bus_LV_905-2_0_3_node_12 | 0.4 | n |  | TRUE
17 | bus_LV_905-2_0_3_node_14 | 0.4 | n |  | TRUE
18 | bus_LV_905-2_0_3_node_15 | 0.4 | n |  | TRUE
19 | bus_LV_905-2_0_3_node_30 | 0.4 | n |  | TRUE
20 | bus_LV_905-2_0_3_node_175 | 0.4 | n |  | TRUE
21 | bus_LV_905-2_0_3_node_16 | 0.4 | n |  | TRUE
22 | bus_LV_905-2_0_3_node_17 | 0.4 | n |  | TRUE
23 | bus_LV_905-2_0_3_node_18 | 0.4 | n |  | TRUE
24 | bus_LV_905-2_0_3_node_19 | 0.4 | n |  | TRUE
25 | bus_LV_905-2_0_3_node_20 | 0.4 | n |  | TRUE
26 | bus_LV_905-2_0_3_node_21 | 0.4 | n |  | TRUE
27 | bus_LV_905-2_0_3_node_22 | 0.4 | n |  | TRUE
28 | bus_LV_905-2_0_3_node_26 | 0.4 | n |  | TRUE
29 | bus_LV_905-2_0_3_node_31 | 0.4 | n |  | TRUE
30 | bus_LV_905-2_0_3_node_33 | 0.4 | n |  | TRUE
31 | bus_LV_905-2_0_3_node_184 | 0.4 | n |  | TRUE
32 | bus_LV_905-2_0_3_node_23 | 0.4 | n |  | TRUE
33 | bus_LV_905-2_0_3_node_24 | 0.4 | n |  | TRUE
34 | bus_LV_905-2_0_3_node_25 | 0.4 | n |  | TRUE
35 | bus_LV_905-2_0_3_node_27 | 0.4 | n |  | TRUE
36 | bus_LV_905-2_0_3_node_177 | 0.4 | n |  | TRUE
37 | bus_LV_905-2_0_3_node_28 | 0.4 | n |  | TRUE
38 | bus_LV_905-2_0_3_node_29 | 0.4 | n |  | TRUE
39 | bus_LV_905-2_0_3_node_32 | 0.4 | n |  | TRUE
40 | bus_LV_905-2_0_3_node_34 | 0.4 | n |  | TRUE
41 | bus_LV_905-2_0_3_node_35 | 0.4 | n |  | TRUE
42 | bus_LV_905-2_0_3_node_36 | 0.4 | n |  | TRUE
43 | bus_LV_905-2_0_3_node_37 | 0.4 | n |  | TRUE
44 | bus_LV_905-2_0_3_node_157 | 0.4 | n |  | TRUE
45 | bus_LV_905-2_0_3_node_158 | 0.4 | n |  | TRUE
46 | bus_LV_905-2_0_3_node_172 | 0.4 | n |  | TRUE
47 | bus_LV_905-2_0_3_node_141 | 0.4 | n |  | TRUE
48 | bus_LV_905-2_0_3_node_142 | 0.4 | n |  | TRUE
49 | bus_LV_905-2_0_3_node_156 | 0.4 | n |  | TRUE
50 | bus_LV_905-2_0_3_node_147 | 0.4 | n |  | TRUE
51 | bus_LV_905-2_0_3_node_148 | 0.4 | n |  | TRUE
52 | bus_LV_905-2_0_3_node_149 | 0.4 | n |  | TRUE
53 | bus_LV_905-2_0_3_node_150 | 0.4 | n |  | TRUE
54 | bus_LV_905-2_0_3_node_166 | 0.4 | n |  | TRUE
55 | bus_LV_905-2_0_3_node_155 | 0.4 | n |  | TRUE
56 | bus_LV_905-2_0_3_node_159 | 0.4 | n |  | TRUE
57 | bus_LV_905-2_0_3_node_164 | 0.4 | n |  | TRUE
58 | bus_LV_905-2_0_3_node_161 | 0.4 | n |  | TRUE
59 | bus_LV_905-2_0_3_node_162 | 0.4 | n |  | TRUE
60 | bus_LV_905-2_0_3_node_163 | 0.4 | n |  | TRUE
61 | bus_LV_905-2_0_3_node_171 | 0.4 | n |  | TRUE
62 | bus_LV_905-2_0_3_node_170 | 0.4 | n |  | TRUE
63 | bus_LV_905-2_0_3_node_165 | 0.4 | n |  | TRUE
64 | bus_LV_905-2_0_3_node_167 | 0.4 | n |  | TRUE
65 | bus_LV_905-2_0_3_node_168 | 0.4 | n |  | TRUE
66 | bus_LV_905-2_0_3_node_169 | 0.4 | n |  | TRUE
67 | bus_LV_905-2_0_3_node_174 | 0.4 | n |  | TRUE
68 | bus_LV_905-2_0_3_node_173 | 0.4 | n |  | TRUE
69 | bus_LV_905-2_0_3_node_176 | 0.4 | n |  | TRUE
70 | bus_LV_905-2_0_3_node_178 | 0.4 | n |  | TRUE
71 | bus_LV_905-2_0_3_node_179 | 0.4 | n |  | TRUE
72 | bus_LV_905-2_0_3_node_182 | 0.4 | n |  | TRUE
73 | bus_LV_905-2_0_3_node_180 | 0.4 | n |  | TRUE
74 | bus_LV_905-2_0_3_node_181 | 0.4 | n |  | TRUE
75 | bus_LV_905-2_0_3_node_183 | 0.4 | n |  | TRUE
76 | bus_LV_905-2_0_3_node_185 | 0.4 | n |  | TRUE
77 | bus_MV_181_1_node_94 | 20 | n |  | TRUE

## load
| name | bus | p_mw | q_mvar | const_z_percent | const_i_percent | sn_mva | scaling | in_service | type
0 | LV_905-2_0_3_load_0 | 0 | 0.0027635 | 0.0006926 | 0 | 0 |  | 1 | TRUE | wye
1 | LV_905-2_0_3_load_1 | 1 | 0.0030359 | 0.00076086 | 0 | 0 |  | 1 | TRUE | wye
2 | LV_905-2_0_3_load_2 | 2 | 0.0031838 | 0.00079794 | 0 | 0 |  | 1 | TRUE | wye
3 | LV_905-2_0_3_load_39 | 5 | 0.0046666 | 0.0011696 | 0 | 0 |  | 1 | TRUE | wye
4 | LV_905-2_0_3_load_38 | 6 | 0.0014168 | 0.00035508 | 0 | 0 |  | 1 | TRUE | wye
5 | LV_905-2_0_3_load_5 | 7 | 0.012597 | 0.003157 | 0 | 0 |  | 1 | TRUE | wye
6 | LV_905-2_0_3_load_6 | 8 | 0.016775 | 0.0042043 | 0 | 0 |  | 1 | TRUE | wye
7 | LV_905-2_0_3_load_7 | 9 | 0.0066839 | 0.0016751 | 0 | 0 |  | 1 | TRUE | wye
8 | LV_905-2_0_3_load_8 | 10 | 0.0021597 | 0.00054128 | 0 | 0 |  | 1 | TRUE | wye
9 | LV_905-2_0_3_load_40 | 12 | 0.0037695 | 0.00094473 | 0 | 0 |  | 1 | TRUE | wye
10 | LV_905-2_0_3_load_10 | 13 | 0.039007 | 0.009776 | 0 | 0 |  | 1 | TRUE | wye
11 | LV_905-2_0_3_load_11 | 15 | 0.0050053 | 0.0012544 | 0 | 0 |  | 1 | TRUE | wye
12 | LV_905-2_0_3_load_12 | 16 | 0.0024242 | 0.00060755 | 0 | 0 |  | 1 | TRUE | wye
13 | LV_905-2_0_3_load_14 | 17 | 0.0039712 | 0.00099527 | 0 | 0 |  | 1 | TRUE | wye
14 | LV_905-2_0_3_load_175 | 20 | 0.0021154 | 0.00053016 | 0 | 0 |  | 1 | TRUE | wye
15 | LV_905-2_0_3_load_16 | 21 | 0.0028389 | 0.00071149 | 0 | 0 |  | 1 | TRUE | wye
16 | LV_905-2_0_3_load_17 | 22 | 0.0027066 | 0.00067834 | 0 | 0 |  | 1 | TRUE | wye
17 | LV_905-2_0_3_load_18 | 23 | 0.0025315 | 0.00063444 | 0 | 0 |  | 1 | TRUE | wye
18 | LV_905-2_0_3_load_20 | 25 | 0.0017145 | 0.0004297 | 0 | 0 |  | 1 | TRUE | wye
19 | LV_905-2_0_3_load_21 | 26 | 0.00075812 | 0.00019 | 0 | 0 |  | 1 | TRUE | wye
20 | LV_905-2_0_3_load_26 | 28 | 0.00079789 | 0.00019997 | 0 | 0 |  | 1 | TRUE | wye
21 | LV_905-2_0_3_load_31 | 29 | 0.0020817 | 0.00052172 | 0 | 0 |  | 1 | TRUE | wye
22 | LV_905-2_0_3_load_184 | 31 | 0.00090106 | 0.00022583 | 0 | 0 |  | 1 | TRUE | wye
23 | LV_905-2_0_3_load_23 | 32 | 0.0012575 | 0.00031517 | 0 | 0 |  | 1 | TRUE | wye
24 | LV_905-2_0_3_load_24 | 33 | 0.0013288 | 0.00033304 | 0 | 0 |  | 1 | TRUE | wye
25 | LV_905-2_0_3_load_25 | 34 | 0.0009228 | 0.00023128 | 0 | 0 |  | 1 | TRUE | wye
26 | LV_905-2_0_3_load_27 | 35 | 0.0013356 | 0.00033474 | 0 | 0 |  | 1 | TRUE | wye
27 | LV_905-2_0_3_load_177 | 36 | 0.00093573 | 0.00023452 | 0 | 0 |  | 1 | TRUE | wye
28 | LV_905-2_0_3_load_28 | 37 | 0.0087149 | 0.0021842 | 0 | 0 |  | 1 | TRUE | wye
29 | LV_905-2_0_3_load_29 | 38 | 0.0044636 | 0.0011187 | 0 | 0 |  | 1 | TRUE | wye
30 | LV_905-2_0_3_load_32 | 39 | 0.00060377 | 0.00015132 | 0 | 0 |  | 1 | TRUE | wye
31 | LV_905-2_0_3_load_35 | 41 | 0.0002576 | 6.4561e-05 | 0 | 0 |  | 1 | TRUE | wye
32 | LV_905-2_0_3_load_36 | 42 | 0.0012691 | 0.00031806 | 0 | 0 |  | 1 | TRUE | wye
33 | LV_905-2_0_3_load_37 | 43 | 0.00036768 | 9.2151e-05 | 0 | 0 |  | 1 | TRUE | wye
34 | LV_905-2_0_3_load_157 | 44 | 0.0020566 | 0.00051543 | 0 | 0 |  | 1 | TRUE | wye
35 | LV_905-2_0_3_load_158 | 45 | 0.0017224 | 0.00043166 | 0 | 0 |  | 1 | TRUE | wye
36 | LV_905-2_0_3_load_172 | 46 | 0.0003598 | 9.0174e-05 | 0 | 0 |  | 1 | TRUE | wye
37 | LV_905-2_0_3_load_141 | 47 | 0.0012253 | 0.00030708 | 0 | 0 |  | 1 | TRUE | wye
38 | LV_905-2_0_3_load_147 | 50 | 7.1099e-05 | 1.7819e-05 | 0 | 0 |  | 1 | TRUE | wye
39 | LV_905-2_0_3_load_148 | 51 | 0.00020525 | 5.144e-05 | 0 | 0 |  | 1 | TRUE | wye
40 | LV_905-2_0_3_load_166 | 54 | 0.00025989 | 6.5135e-05 | 0 | 0 |  | 1 | TRUE | wye
41 | LV_905-2_0_3_load_155 | 55 | 7.322e-05 | 1.8351e-05 | 0 | 0 |  | 1 | TRUE | wye
42 | LV_905-2_0_3_load_159 | 56 | 0.000212 | 5.3133e-05 | 0 | 0 |  | 1 | TRUE | wye
43 | LV_905-2_0_3_load_161 | 58 | 0.00011029 | 2.7641e-05 | 0 | 0 |  | 1 | TRUE | wye
44 | LV_905-2_0_3_load_171 | 61 | 0.00035503 | 8.8978e-05 | 0 | 0 |  | 1 | TRUE | wye
45 | LV_905-2_0_3_load_170 | 62 | 0.00021054 | 5.2766e-05 | 0 | 0 |  | 1 | TRUE | wye
46 | LV_905-2_0_3_load_165 | 63 | 7.5265e-05 | 1.8863e-05 | 0 | 0 |  | 1 | TRUE | wye
47 | LV_905-2_0_3_load_167 | 64 | 0.00030354 | 7.6073e-05 | 0 | 0 |  | 1 | TRUE | wye
48 | LV_905-2_0_3_load_174 | 67 | 0.00035884 | 8.9933e-05 | 0 | 0 |  | 1 | TRUE | wye
49 | LV_905-2_0_3_load_173 | 68 | 0.00061736 | 0.00015472 | 0 | 0 |  | 1 | TRUE | wye
50 | LV_905-2_0_3_load_176 | 69 | 0.0024147 | 0.00060517 | 0 | 0 |  | 1 | TRUE | wye
51 | LV_905-2_0_3_load_178 | 70 | 0.00093135 | 0.00023342 | 0 | 0 |  | 1 | TRUE | wye
52 | LV_905-2_0_3_load_182 | 72 | 0.0018196 | 0.00045603 | 0 | 0 |  | 1 | TRUE | wye
53 | LV_905-2_0_3_load_180 | 73 | 0.001779 | 0.00044585 | 0 | 0 |  | 1 | TRUE | wye
54 | LV_905-2_0_3_load_181 | 74 | 0.034539 | 0.0086562 | 0 | 0 |  | 1 | TRUE | wye
55 | LV_905-2_0_3_load_183 | 75 | 0.0019216 | 0.0004816 | 0 | 0 |  | 1 | TRUE | wye
56 | LV_905-2_0_3_load_185 | 76 | 0.0002052 | 5.1427e-05 | 0 | 0 |  | 1 | TRUE | wye

## ext_grid
| name | bus | vm_pu | va_degree | slack_weight | in_service
0 |  | 69 | 1 | 0 | 1 | TRUE

## line
| name | std_type | from_bus | to_bus | length_km | r_ohm_per_km | x_ohm_per_km | c_nf_per_km | g_us_per_km | max_i_ka | df | parallel | type | in_service
0 | LV_905-2_0_3_line_0 | NAYY 4x150 SE | 0 | 1 | 0.0096515 | 0.208 | 0.08 | 261 | 0 | 0.27 | 1 | 1 | cs | TRUE
1 | LV_905-2_0_3_line_1 | NAYY 4x150 SE | 0 | 2 | 0.0081513 | 0.208 | 0.08 | 261 | 0 | 0.27 | 1 | 1 | cs | TRUE
2 | LV_905-2_0_3_line_2 | NAYY 4x150 SE | 1 | 3 | 0.0065885 | 0.208 | 0.08 | 261 | 0 | 0.27 | 1 | 1 | cs | TRUE
3 | LV_905-2_0_3_line_3 | NAYY 4x150 SE | 2 | 4 | 0.020922 | 0.208 | 0.08 | 261 | 0 | 0.27 | 1 | 1 | cs | TRUE
4 | LV_905-2_0_3_line_4 | NAYY 4x150 SE | 3 | 5 | 0.009461 | 0.208 | 0.08 | 261 | 0 | 0.27 | 1 | 1 | cs | TRUE
5 | LV_905-2_0_3_line_5 | NAYY 4x150 SE | 4 | 6 | 0.025564 | 0.208 | 0.08 | 261 | 0 | 0.27 | 1 | 1 | cs | TRUE
6 | LV_905-2_0_3_line_6 | NAYY 4x150 SE | 5 | 17 | 0.025168 | 0.208 | 0.08 | 261 | 0 | 0.27 | 1 | 1 | cs | TRUE
7 | LV_905-2_0_3_line_7 | NAYY 4x150 SE | 7 | 8 | 0.018868 | 0.208 | 0.08 | 261 | 0 | 0.27 | 1 | 1 | cs | TRUE
8 | LV_905-2_0_3_line_8 | NAYY 4x150 SE | 7 | 9 | 0.013758 | 0.208 | 0.08 | 261 | 0 | 0.27 | 1 | 1 | cs | TRUE
9 | LV_905-2_0_3_line_9 | NAYY 4x150 SE | 8 | 10 | 0.037009 | 0.208 | 0.08 | 261 | 0 | 0.27 | 1 | 1 | cs | TRUE
10 | LV_905-2_0_3_line_10 | NAYY 4x150 SE | 9 | 11 | 0.0077238 | 0.208 | 0.08 | 261 | 0 | 0.27 | 1 | 1 | cs | TRUE
11 | LV_905-2_0_3_line_11 | NAYY 4x150 SE | 10 | 12 | 0.018614 | 0.208 | 0.08 | 261 | 0 | 0.27 | 1 | 1 | cs | TRUE
12 | LV_905-2_0_3_line_12 | NAYY 4x150 SE | 11 | 13 | 0.023055 | 0.208 | 0.08 | 261 | 0 | 0.27 | 1 | 1 | cs | TRUE
13 | LV_905-2_0_3_line_13 | NAYY 4x150 SE | 13 | 14 | 0.02796 | 0.208 | 0.08 | 261 | 0 | 0.27 | 1 | 1 | cs | TRUE
14 | LV_905-2_0_3_line_14 | NAYY 4x150 SE | 14 | 18 | 0.091931 | 0.208 | 0.08 | 261 | 0 | 0.27 | 1 | 2 | cs | TRUE
15 | LV_905-2_0_3_line_15 | NAYY 4x150 SE | 14 | 15 | 0.024042 | 0.208 | 0.08 | 261 | 0 | 0.27 | 1 | 1 | cs | TRUE
16 | LV_905-2_0_3_line_16 | NAYY 4x150 SE | 15 | 16 | 0.011752 | 0.208 | 0.08 | 261 | 0 | 0.27 | 1 | 1 | cs | TRUE
17 | LV_905-2_0_3_line_17 | NAYY 4x150 SE | 16 | 17 | 0.019391 | 0.208 | 0.08 | 261 | 0 | 0.27 | 1 | 1 | cs | TRUE
18 | LV_905-2_0_3_line_18 | NAYY 4x150 SE | 18 | 19 | 0.044258 | 0.208 | 0.08 | 261 | 0 | 0.27 | 1 | 3 | cs | TRUE
19 | LV_905-2_0_3_line_19 | NAYY 4x150 SE | 18 | 20 | 0.027898 | 0.208 | 0.08 | 261 | 0 | 0.27 | 1 | 3 | cs | TRUE
20 | LV_905-2_0_3_line_20 | NAYY 4x150 SE | 19 | 37 | 0.0090802 | 0.208 | 0.08 | 261 | 0 | 0.27 | 1 | 3 | cs | TRUE
21 | LV_905-2_0_3_line_21 | NAYY 4x150 SE | 20 | 69 | 0.024862 | 0.208 | 0.08 | 261 | 0 | 0.27 | 1 | 3 | cs | TRUE
22 | LV_905-2_0_3_line_22 | NAYY 4x150 SE | 21 | 22 | 0.017246 | 0.208 | 0.08 | 261 | 0 | 0.27 | 1 | 3 | cs | TRUE
23 | LV_905-2_0_3_line_23 | NAYY 4x150 SE | 21 | 23 | 0.01707 | 0.208 | 0.08 | 261 | 0 | 0.27 | 1 | 3 | cs | TRUE
24 | LV_905-2_0_3_line_24 | NAYY 4x150 SE | 22 | 24 | 0.03077 | 0.208 | 0.08 | 261 | 0 | 0.27 | 1 | 3 | cs | TRUE
25 | LV_905-2_0_3_line_25 | NAYY 4x150 SE | 23 | 25 | 0.0082275 | 0.208 | 0.08 | 261 | 0 | 0.27 | 1 | 3 | cs | TRUE
26 | LV_905-2_0_3_line_26 | NAYY 4x150 SE | 24 | 26 | 0.014031 | 0.208 | 0.08 | 261 | 0 | 0.27 | 1 | 3 | cs | TRUE
27 | LV_905-2_0_3_line_27 | NAYY 4x150 SE | 24 | 27 | 0.00106 | 0.208 | 0.08 | 261 | 0 | 0.27 | 1 | 1 | cs | TRUE
28 | LV_905-2_0_3_line_28 | NAYY 4x150 SE | 25 | 28 | 0.0096447 | 0.208 | 0.08 | 261 | 0 | 0.27 | 1 | 3 | cs | TRUE
29 | LV_905-2_0_3_line_29 | NAYY 4x150 SE | 26 | 29 | 0.019756 | 0.208 | 0.08 | 261 | 0 | 0.27 | 1 | 3 | cs | TRUE
30 | LV_905-2_0_3_line_30 | NAYY 4x150 SE | 27 | 30 | 0.060924 | 0.208 | 0.08 | 261 | 0 | 0.27 | 1 | 1 | cs | TRUE
31 | LV_905-2_0_3_line_31 | NAYY 4x150 SE | 27 | 31 | 0.025929 | 0.208 | 0.08 | 261 | 0 | 0.27 | 1 | 1 | cs | TRUE
32 | LV_905-2_0_3_line_32 | NAYY 4x150 SE | 28 | 33 | 0.0079052 | 0.208 | 0.08 | 261 | 0 | 0.27 | 1 | 2 | cs | TRUE
33 | LV_905-2_0_3_line_33 | NAYY 4x150 SE | 29 | 38 | 0.15343 | 0.208 | 0.08 | 261 | 0 | 0.27 | 1 | 3 | cs | TRUE
34 | LV_905-2_0_3_line_34 | NAYY 4x150 SE | 30 | 39 | 0.020327 | 0.208 | 0.08 | 261 | 0 | 0.27 | 1 | 1 | cs | TRUE
35 | LV_905-2_0_3_line_35 | NAYY 4x150 SE | 31 | 75 | 0.01181 | 0.208 | 0.08 | 261 | 0 | 0.27 | 1 | 1 | cs | TRUE
36 | LV_905-2_0_3_line_36 | NAYY 4x150 SE | 32 | 33 | 0.0055196 | 0.208 | 0.08 | 261 | 0 | 0.27 | 1 | 1 | cs | TRUE
37 | LV_905-2_0_3_line_37 | NAYY 4x150 SE | 32 | 34 | 0.014115 | 0.208 | 0.08 | 261 | 0 | 0.27 | 1 | 1 | cs | TRUE
38 | LV_905-2_0_3_line_38 | NAYY 4x150 SE | 34 | 35 | 0.022821 | 0.208 | 0.08 | 261 | 0 | 0.27 | 1 | 1 | cs | TRUE
39 | LV_905-2_0_3_line_39 | NAYY 4x150 SE | 35 | 36 | 0.0018535 | 0.208 | 0.08 | 261 | 0 | 0.27 | 1 | 1 | cs | TRUE
40 | LV_905-2_0_3_line_40 | NAYY 4x150 SE | 36 | 70 | 0.00054517 | 0.208 | 0.08 | 261 | 0 | 0.27 | 1 | 1 | cs | TRUE
41 | LV_905-2_0_3_line_41 | NAYY 4x150 SE | 37 | 38 | 0.058988 | 0.208 | 0.08 | 261 | 0 | 0.27 | 1 | 3 | cs | TRUE
42 | LV_905-2_0_3_line_42 | NAYY 4x150 SE | 39 | 40 | 0.16777 | 0.208 | 0.08 | 261 | 0 | 0.27 | 1 | 1 | cs | TRUE
43 | LV_905-2_0_3_line_43 | NAYY 4x150 SE | 40 | 41 | 0.010338 | 0.208 | 0.08 | 261 | 0 | 0.27 | 1 | 1 | cs | TRUE
44 | LV_905-2_0_3_line_44 | NAYY 4x150 SE | 40 | 42 | 0.01866 | 0.208 | 0.08 | 261 | 0 | 0.27 | 1 | 1 | cs | TRUE
45 | LV_905-2_0_3_line_45 | NAYY 4x150 SE | 40 | 43 | 0.02252 | 0.208 | 0.08 | 261 | 0 | 0.27 | 1 | 1 | cs | TRUE
46 | LV_905-2_0_3_line_46 | NAYY 4x150 SE | 41 | 44 | 0.011052 | 0.208 | 0.08 | 261 | 0 | 0.27 | 1 | 1 | cs | TRUE
47 | LV_905-2_0_3_line_47 | NAYY 4x150 SE | 42 | 45 | 0.0032427 | 0.208 | 0.08 | 261 | 0 | 0.27 | 1 | 1 | cs | TRUE
48 | LV_905-2_0_3_line_48 | NAYY 4x150 SE | 43 | 46 | 0.018582 | 0.208 | 0.08 | 261 | 0 | 0.27 | 1 | 1 | cs | TRUE
49 | LV_905-2_0_3_line_49 | NAYY 4x150 SE | 44 | 48 | 0.58738 | 0.208 | 0.08 | 261 | 0 | 0.27 | 1 | 1 | cs | TRUE
50 | LV_905-2_0_3_line_50 | NAYY 4x150 SE | 46 | 68 | 0.024694 | 0.208 | 0.08 | 261 | 0 | 0.27 | 1 | 1 | cs | TRUE
51 | LV_905-2_0_3_line_51 | NAYY 4x150 SE | 47 | 48 | 0.032244 | 0.208 | 0.08 | 261 | 0 | 0.27 | 1 | 1 | cs | TRUE
52 | LV_905-2_0_3_line_52 | NAYY 4x150 SE | 48 | 49 | 0.20799 | 0.208 | 0.08 | 261 | 0 | 0.27 | 1 | 1 | cs | TRUE
53 | LV_905-2_0_3_line_53 | NAYY 4x150 SE | 49 | 55 | 0.058636 | 0.208 | 0.08 | 261 | 0 | 0.27 | 1 | 1 | cs | TRUE
54 | LV_905-2_0_3_line_54 | NAYY 4x150 SE | 50 | 51 | 0.0036187 | 0.208 | 0.08 | 261 | 0 | 0.27 | 1 | 1 | cs | TRUE
55 | LV_905-2_0_3_line_55 | NAYY 4x150 SE | 50 | 52 | 0.097384 | 0.208 | 0.08 | 261 | 0 | 0.27 | 1 | 1 | cs | TRUE
56 | LV_905-2_0_3_line_56 | NAYY 4x150 SE | 52 | 53 | 0.09339 | 0.208 | 0.08 | 261 | 0 | 0.27 | 1 | 1 | cs | TRUE
57 | LV_905-2_0_3_line_57 | NAYY 4x150 SE | 53 | 54 | 0.12459 | 0.208 | 0.08 | 261 | 0 | 0.27 | 1 | 1 | cs | TRUE
58 | LV_905-2_0_3_line_58 | NAYY 4x150 SE | 53 | 55 | 0.15834 | 0.208 | 0.08 | 261 | 0 | 0.27 | 1 | 1 | cs | TRUE
59 | LV_905-2_0_3_line_59 | NAYY 4x150 SE | 54 | 63 | 0.014033 | 0.208 | 0.08 | 261 | 0 | 0.27 | 1 | 1 | cs | TRUE
60 | LV_905-2_0_3_line_60 | NAYY 4x150 SE | 56 | 57 | 0.20317 | 0.208 | 0.08 | 261 | 0 | 0.27 | 1 | 1 | cs | TRUE
61 | LV_905-2_0_3_line_61 | NAYY 4x150 SE | 57 | 59 | 0.033991 | 0.208 | 0.08 | 261 | 0 | 0.27 | 1 | 1 | cs | TRUE
62 | LV_905-2_0_3_line_62 | NAYY 4x150 SE | 58 | 59 | 0.0071638 | 0.208 | 0.08 | 261 | 0 | 0.27 | 1 | 1 | cs | TRUE
63 | LV_905-2_0_3_line_63 | NAYY 4x150 SE | 59 | 60 | 0.020025 | 0.208 | 0.08 | 261 | 0 | 0.27 | 1 | 1 | cs | TRUE
64 | LV_905-2_0_3_line_64 | NAYY 4x150 SE | 60 | 61 | 0.0092902 | 0.208 | 0.08 | 261 | 0 | 0.27 | 1 | 1 | cs | TRUE
65 | LV_905-2_0_3_line_65 | NAYY 4x150 SE | 60 | 62 | 0.0047561 | 0.208 | 0.08 | 261 | 0 | 0.27 | 1 | 1 | cs | TRUE
66 | LV_905-2_0_3_line_66 | NAYY 4x150 SE | 61 | 66 | 0.010036 | 0.208 | 0.08 | 261 | 0 | 0.27 | 1 | 1 | cs | TRUE
67 | LV_905-2_0_3_line_67 | NAYY 4x150 SE | 63 | 64 | 0.26616 | 0.208 | 0.08 | 261 | 0 | 0.27 | 1 | 1 | cs | TRUE
68 | LV_905-2_0_3_line_68 | NAYY 4x150 SE | 64 | 65 | 0.071261 | 0.208 | 0.08 | 261 | 0 | 0.27 | 1 | 1 | cs | TRUE
69 | LV_905-2_0_3_line_69 | NAYY 4x150 SE | 65 | 66 | 0.049241 | 0.208 | 0.08 | 261 | 0 | 0.27 | 1 | 1 | cs | TRUE
70 | LV_905-2_0_3_line_70 | NAYY 4x150 SE | 66 | 67 | 0.008756 | 0.208 | 0.08 | 261 | 0 | 0.27 | 1 | 1 | cs | TRUE
71 | LV_905-2_0_3_line_71 | NAYY 4x150 SE | 70 | 71 | 0.02531 | 0.208 | 0.08 | 261 | 0 | 0.27 | 1 | 1 | cs | TRUE
72 | LV_905-2_0_3_line_72 | NAYY 4x150 SE | 71 | 72 | 0.0038144 | 0.208 | 0.08 | 261 | 0 | 0.27 | 1 | 1 | cs | TRUE
73 | LV_905-2_0_3_line_73 | NAYY 4x150 SE | 71 | 73 | 0.016102 | 0.208 | 0.08 | 261 | 0 | 0.27 | 1 | 1 | cs | TRUE
74 | LV_905-2_0_3_line_74 | NAYY 4x150 SE | 73 | 74 | 0.071389 | 0.208 | 0.08 | 261 | 0 | 0.27 | 1 | 1 | cs | TRUE
75 | LV_905-2_0_3_line_75 | NAYY 4x150 SE | 75 | 76 | 0.017718 | 0.208 | 0.08 | 261 | 0 | 0.27 | 1 | 1 | cs | TRUE

## trafo
| name | std_type | hv_bus | lv_bus | sn_mva | vn_hv_kv | vn_lv_kv | vk_percent | vkr_percent | pfe_kw | i0_percent | shift_degree | tap_side | tap_neutral | tap_min | tap_max | tap_step_percent | tap_step_degree | tap_pos | tap_phase_shifter | parallel | df | in_service
0 | LV_905-2_0_3_trafo_176 | 0.25 MVA 20/0.4 kV | 77 | 69 | 0.25 | 20 | 0.4 | 6 | 1.44 | 0.8 | 0.32 | 150 | hv | 0 | -2 | 2 | 2.5 | 0 | 0 | FALSE | 1 | 1 | TRUE

## line_geodata
| x0 | y0 | x1 | y1 | x2 | y2 | x3 | y3 | x4 | y4 | x5 | y5 | x6 | y6 | x7 | y7 | x8 | y8 | x9 | y9 | x10 | y10 | x11 | y11 | x12 | y12 | x13 | y13 | x14 | y14 | x15 | y15
0 | 2622899.5214 | 1202829.4679 | 2622907.0087 | 1202823.3775
1 | 2622899.5214 | 1202829.4679 | 2622893.1979 | 1202834.6116
2 | 2622912.1198 | 1202819.2199 | 2622907.0087 | 1202823.3775
3 | 2622882.1446 | 1202851.8121 | 2622882.9481 | 1202848.6356 | 2622884.0476 | 1202845.6604 | 2622885.2211 | 1202843.2191 | 2622887.1257 | 1202840.6139 | 2622893.1979 | 1202834.6116 | 2622893.1979 | 1202834.6116
4 | 2622912.1198 | 1202819.2199 | 2622919.3426 | 1202813.1093
5 | 2622882.1446 | 1202851.8121 | 2622873.0785 | 1202854.7791 | 2622858.805 | 1202862.0627
6 | 2622938.5568 | 1202796.8537 | 2622919.3426 | 1202813.1093
7 | 2623009.5121 | 1202784.5547 | 2622997.6121 | 1202799.1972
8 | 2623009.5121 | 1202784.5547 | 2623018.1891 | 1202773.8779
9 | 2622969.757 | 1202823.0885 | 2622986.7872 | 1202811.513 | 2622991.0952 | 1202807.2161 | 2622997.6121 | 1202799.1972
10 | 2623023.0603 | 1202767.884 | 2623018.1891 | 1202773.8779
11 | 2622954.3625 | 1202833.5523 | 2622969.757 | 1202823.0885
12 | 2623023.0603 | 1202767.884 | 2623000.6344 | 1202762.5355
13 | 2622973.27 | 1202756.8867 | 2622984.6843 | 1202758.7315 | 2623000.6344 | 1202762.5355
14 | 2622908.9128 | 1202692.9384 | 2622915.5643 | 1202698.6226 | 2622960.9849 | 1202738.0737 | 2622966.7481 | 1202743.232 | 2622969.0655 | 1202746.0869 | 2622970.6014 | 1202748.3941 | 2622971.7865 | 1202750.8777 | 2622972.6748 | 1202753.3603 | 2622973.27 | 1202756.8867
15 | 2622973.27 | 1202756.8867 | 2622973.3108 | 1202760.1331 | 2622972.8951 | 1202763.3666 | 2622972.1256 | 1202765.6093 | 2622970.9687 | 1202767.6616 | 2622969.1987 | 1202770.8677 | 2622966.0566 | 1202774.7133 | 2622962.9345 | 1202777.4922
16 | 2622953.731 | 1202784.7901 | 2622960.6966 | 1202779.4842 | 2622962.9345 | 1202777.4922
17 | 2622953.731 | 1202784.7901 | 2622944.5485 | 1202791.7846 | 2622938.5568 | 1202796.8537
18 | 2622908.9128 | 1202692.9384 | 2622890.8259 | 1202676.916 | 2622888.6009 | 1202681.699 | 2622888.574 | 1202682.7662 | 2622889.0299 | 1202684.9358 | 2622889.2221 | 1202686.4151 | 2622889.2188 | 1202689.2722 | 2622886.0211 | 1202695.708
19 | 2622908.9128 | 1202692.9384 | 2622907.0629 | 1202695.1326 | 2622906.1703 | 1202697.7195 | 2622905.0288 | 1202705.7195 | 2622901.803 | 1202711.5437 | 2622896.5213 | 1202716.9429
20 | 2622886.0211 | 1202695.708 | 2622883.0013 | 1202697.4085 | 2622878.6803 | 1202700.9935
21 | 2622896.5213 | 1202716.9429 | 2622879.917 | 1202733.9167 | 2622879.0911 | 1202734.6695
22 | 2622710.5759 | 1202777.1893 | 2622699.7167 | 1202790.5866
23 | 2622721.3245 | 1202763.9286 | 2622710.5759 | 1202777.1893
24 | 2622680.3413 | 1202814.4905 | 2622699.7167 | 1202790.5866
25 | 2622721.3245 | 1202763.9286 | 2622726.5052 | 1202757.537
26 | 2622680.3413 | 1202814.4905 | 2622682.6158 | 1202816.667 | 2622686.6493 | 1202820.5177 | 2622690.9825 | 1202823.5803 | 2622690.9825 | 1202823.5803
27 | 2622679.6686 | 1202815.3106 | 2622680.3413 | 1202814.4905
28 | 2622726.5052 | 1202757.537 | 2622732.5783 | 1202750.0445
29 | 2622690.9825 | 1202823.5803 | 2622694.3856 | 1202825.0829 | 2622699.4023 | 1202826.4915 | 2622703.3118 | 1202826.9066 | 2622706.1435 | 1202826.6283 | 2622708.6037 | 1202825.9595 | 2622710.0081 | 1202825.4353
30 | 2622679.6686 | 1202815.3106 | 2622641.064 | 1202862.5238
31 | 2622679.6686 | 1202815.3106 | 2622659.4049 | 1202799.1332
32 | 2622732.5783 | 1202750.0445 | 2622737.556 | 1202743.9033
33 | 2622839.8539 | 1202745.2247 | 2622833.2801 | 1202751.8596 | 2622822.6383 | 1202760.9129 | 2622808.9878 | 1202770.8108 | 2622790.0534 | 1202783.5234 | 2622770.3232 | 1202795.4216 | 2622746.7177 | 1202807.9498 | 2622715.1492 | 1202823.5163 | 2622710.0081 | 1202825.4353
34 | 2622641.064 | 1202862.5238 | 2622638.6671 | 1202860.5136 | 2622628.6018 | 1202852.082 | 2622625.7302 | 1202849.2001
35 | 2622649.8826 | 1202792.2186 | 2622651.8801 | 1202793.1933 | 2622655.1273 | 1202795.7181 | 2622659.4049 | 1202799.1332
36 | 2622737.556 | 1202743.9033 | 2622741.0316 | 1202739.6154
37 | 2622749.9193 | 1202728.6504 | 2622741.0316 | 1202739.6154
38 | 2622749.9193 | 1202728.6504 | 2622764.2895 | 1202710.9215
39 | 2622765.4566 | 1202709.4816 | 2622764.2895 | 1202710.9215
40 | 2622765.4566 | 1202709.4816 | 2622765.7999 | 1202709.0581
41 | 2622839.8539 | 1202745.2247 | 2622847.8087 | 1202737.1959 | 2622864.7759 | 1202715.66 | 2622871.4805 | 1202707.47 | 2622878.093 | 1202701.4808 | 2622878.6803 | 1202700.9935
42 | 2622542.8714 | 1202704.3555 | 2622552.6119 | 1202716.2876 | 2622562.9039 | 1202731.3013 | 2622573.7974 | 1202748.2183 | 2622579.9505 | 1202759.0252 | 2622588.4725 | 1202775.2329 | 2622594.949 | 1202789.0315 | 2622613.8065 | 1202832.7934 | 2622615.3017 | 1202835.8229 | 2622617.8576 | 1202840.0571 | 2622621.3864 | 1202844.5618 | 2622624.4099 | 1202847.875 | 2622625.7302 | 1202849.2001
43 | 2622542.8714 | 1202704.3555 | 2622534.7267 | 1202710.7219
44 | 2622542.8714 | 1202704.3555 | 2622557.6853 | 1202693.0082
45 | 2622542.8714 | 1202704.3555 | 2622536.1319 | 1202695.6476 | 2622535.0665 | 1202693.6536 | 2622534.3829 | 1202691.3053 | 2622534.3078 | 1202689.0149 | 2622534.7412 | 1202685.0588 | 2622534.8634 | 1202684.5428
46 | 2622534.7267 | 1202710.7219 | 2622526.4098 | 1202717.2228 | 2622526.0954 | 1202717.6067
47 | 2622557.6853 | 1202693.0082 | 2622560.2595 | 1202691.0364
48 | 2622541.3602 | 1202667.3553 | 2622541.1768 | 1202669.4078 | 2622540.3507 | 1202672.5508 | 2622539.015 | 1202675.6586 | 2622535.5145 | 1202681.7932 | 2622534.8634 | 1202684.5428
49 | 2622526.0954 | 1202717.6067 | 2621954.2644 | 1202851.8717
50 | 2622541.3602 | 1202667.3553 | 2622541.4628 | 1202666.2071 | 2622541.1406 | 1202662.8485 | 2622540.3545 | 1202659.4214 | 2622538.1868 | 1202655.1443 | 2622536.1754 | 1202651.7793 | 2622533.3787 | 1202648.8116 | 2622530.2711 | 1202646.5252
51 | 2621954.2644 | 1202851.8717 | 2621956.2792 | 1202858.5272 | 2621958.3545 | 1202875.6442 | 2621961.9785 | 1202882.8302
52 | 2621871.5664 | 1202661.0313 | 2621954.2644 | 1202851.8717
53 | 2621871.5664 | 1202661.0313 | 2621820.465 | 1202632.2768
54 | 2622047.8108 | 1202519.6811 | 2622051.3637 | 1202518.9942
55 | 2621951.5375 | 1202518.5904 | 2621959.2556 | 1202515.9617 | 2621974.5153 | 1202515.2173 | 2621996.9915 | 1202515.8335 | 2622020.0053 | 1202517.1632 | 2622037.3974 | 1202518.0276 | 2622043.3692 | 1202520.5399 | 2622047.8108 | 1202519.6811
56 | 2621874.2094 | 1202483.3326 | 2621888.0089 | 1202505.2728 | 2621909.8005 | 1202518.3041 | 2621935.7287 | 1202521.7342 | 2621951.5375 | 1202518.5904
57 | 2621874.2094 | 1202483.3326 | 2621893.7438 | 1202478.9572 | 2621899.56 | 1202478.2669 | 2621903.2555 | 1202476.9575 | 2621905.3092 | 1202475.1196 | 2621906.8338 | 1202472.2792 | 2621907.9786 | 1202465.135 | 2621908.0589 | 1202459.8324 | 2621907.1263 | 1202446.4216 | 2621906.3749 | 1202435.5018 | 2621906.1481 | 1202424.6951 | 2621906.9668 | 1202415.1706 | 2621907.9021 | 1202409.1152 | 2621909.7892 | 1202402.9076 | 2621916.1169 | 1202389.3011 | 2621917.746 | 1202385.7587
58 | 2621874.2094 | 1202483.3326 | 2621820.465 | 1202632.2768
59 | 2621921.3767 | 1202372.2554 | 2621921.3767 | 1202372.2554 | 2621920.7087 | 1202375.9773 | 2621918.8017 | 1202383.4633 | 2621917.746 | 1202385.7587
60 | 2621834.287 | 1202008.4162 | 2621724.0547 | 1202179.0789
61 | 2621834.287 | 1202008.4162 | 2621840.1604 | 1202006.7701 | 2621859.7277 | 1201997.9922 | 2621863.8097 | 1201993.0044
62 | 2621863.8097 | 1201993.0044 | 2621868.348 | 1201987.4614
63 | 2621863.8097 | 1201993.0044 | 2621870.5037 | 1202000.0771 | 2621878.1112 | 1202007.0421
64 | 2621878.1112 | 1202007.0421 | 2621880.5264 | 1202006.2616 | 2621884.1656 | 1202005.8413 | 2621887.227 | 1202006.2504
65 | 2621878.1112 | 1202007.0421 | 2621873.6568 | 1202008.7091
66 | 2621897.0327 | 1202008.3675 | 2621888.3568 | 1202006.4014 | 2621887.227 | 1202006.2504
67 | 2621947.2443 | 1202107.3512 | 2621921.3767 | 1202372.2554
68 | 2621926.1949 | 1202039.5134 | 2621927.3133 | 1202045.821 | 2621929.9372 | 1202058.7043 | 2621933.8362 | 1202072.515 | 2621942.0233 | 1202095.7243 | 2621947.2443 | 1202107.3512
69 | 2621897.0327 | 1202008.3675 | 2621911.0515 | 1202010.2198 | 2621915.0416 | 1202011.6463 | 2621917.6218 | 1202013.6123 | 2621920.0513 | 1202017.2677 | 2621922.7551 | 1202022.8917 | 2621924.7861 | 1202029.3805 | 2621925.8329 | 1202034.4649 | 2621926.1949 | 1202039.5134
70 | 2621897.0327 | 1202008.3675 | 2621901.6553 | 1202015.8107
71 | 2622781.7372 | 1202689.3957 | 2622765.7999 | 1202709.0581
72 | 2622781.7372 | 1202689.3957 | 2622784.2167 | 1202686.4972
73 | 2622781.7372 | 1202689.3957 | 2622790.3631 | 1202694.209 | 2622796.5607 | 1202694.7789
74 | 2622847.6461 | 1202658.2076 | 2622835.8287 | 1202652.2703 | 2622797.3003 | 1202694.8469 | 2622796.5607 | 1202694.7789
75 | 2622632.2188 | 1202793.0078 | 2622647.0303 | 1202791.9299 | 2622649.8826 | 1202792.2186

## bus_geodata
| x | y | coords
0 | 2622899.5214 | 1202829.4679
1 | 2622907.0087 | 1202823.3775
2 | 2622893.1979 | 1202834.6116
3 | 2622912.1198 | 1202819.2199
4 | 2622882.1446 | 1202851.8121
5 | 2622919.3426 | 1202813.1093
6 | 2622858.805 | 1202862.0627
7 | 2623009.5121 | 1202784.5547
8 | 2622997.6121 | 1202799.1972
9 | 2623018.1891 | 1202773.8779
10 | 2622969.757 | 1202823.0885
11 | 2623023.0603 | 1202767.884
12 | 2622954.3625 | 1202833.5523
13 | 2623000.6344 | 1202762.5355
14 | 2622973.27 | 1202756.8867
15 | 2622962.9345 | 1202777.4922
16 | 2622953.731 | 1202784.7901
17 | 2622938.5568 | 1202796.8537
18 | 2622908.9128 | 1202692.9384
19 | 2622886.0211 | 1202695.708
20 | 2622896.5213 | 1202716.9429
21 | 2622710.5759 | 1202777.1893
22 | 2622699.7167 | 1202790.5866
23 | 2622721.3245 | 1202763.9286
24 | 2622680.3413 | 1202814.4905
25 | 2622726.5052 | 1202757.537
26 | 2622690.9825 | 1202823.5803
27 | 2622679.6686 | 1202815.3106
28 | 2622732.5783 | 1202750.0445
29 | 2622710.0081 | 1202825.4353
30 | 2622641.064 | 1202862.5238
31 | 2622659.4049 | 1202799.1332
32 | 2622741.0316 | 1202739.6154
33 | 2622737.556 | 1202743.9033
34 | 2622749.9193 | 1202728.6504
35 | 2622764.2895 | 1202710.9215
36 | 2622765.4566 | 1202709.4816
37 | 2622878.6803 | 1202700.9935
38 | 2622839.8539 | 1202745.2247
39 | 2622625.7302 | 1202849.2001
40 | 2622542.8714 | 1202704.3555
41 | 2622534.7267 | 1202710.7219
42 | 2622557.6853 | 1202693.0082
43 | 2622534.8634 | 1202684.5428
44 | 2622526.0954 | 1202717.6067
45 | 2622560.2595 | 1202691.0364
46 | 2622541.3602 | 1202667.3553
47 | 2621961.9785 | 1202882.8302
48 | 2621954.2644 | 1202851.8717
49 | 2621871.5664 | 1202661.0313
50 | 2622047.8108 | 1202519.6811
51 | 2622051.3637 | 1202518.9942
52 | 2621951.5375 | 1202518.5904
53 | 2621874.2094 | 1202483.3326
54 | 2621917.746 | 1202385.7587
55 | 2621820.465 | 1202632.2768
56 | 2621724.0547 | 1202179.0789
57 | 2621834.287 | 1202008.4162
58 | 2621868.348 | 1201987.4614
59 | 2621863.8097 | 1201993.0044
60 | 2621878.1112 | 1202007.0421
61 | 2621887.227 | 1202006.2504
62 | 2621873.6568 | 1202008.7091
63 | 2621921.3767 | 1202372.2554
64 | 2621947.2443 | 1202107.3512
65 | 2621926.1949 | 1202039.5134
66 | 2621897.0327 | 1202008.3675
67 | 2621901.6553 | 1202015.8107
68 | 2622530.2711 | 1202646.5252
69 | 2622879.0911 | 1202734.6695
70 | 2622765.7999 | 1202709.0581
71 | 2622781.7372 | 1202689.3957
72 | 2622784.2167 | 1202686.4972
73 | 2622796.5607 | 1202694.7789
74 | 2622847.6461 | 1202658.2076
75 | 2622649.8826 | 1202792.2186
76 | 2622632.2188 | 1202793.0078
77 | 2622908.9128 | 1202692.9384

## line_std_types
| c_nf_per_km | r_ohm_per_km | x_ohm_per_km | max_i_ka | type | q_mm2 | alpha | voltage_rating
NAYY 4x50 SE | 210 | 0.642 | 0.083 | 0.142 | cs | 50 | 0.00403 | LV
NAYY 4x120 SE | 264 | 0.225 | 0.08 | 0.242 | cs | 120 | 0.00403 | LV
NAYY 4x150 SE | 261 | 0.208 | 0.08 | 0.27 | cs | 150 | 0.00403 | LV
NA2XS2Y 1x95 RM/25 12/20 kV | 216 | 0.313 | 0.132 | 0.252 | cs | 95 | 0.00403 | MV
NA2XS2Y 1x185 RM/25 12/20 kV | 273 | 0.161 | 0.117 | 0.362 | cs | 185 | 0.00403 | MV
NA2XS2Y 1x240 RM/25 12/20 kV | 304 | 0.122 | 0.112 | 0.421 | cs | 240 | 0.00403 | MV
NA2XS2Y 1x95 RM/25 6/10 kV | 315 | 0.313 | 0.123 | 0.249 | cs | 95 | 0.00403 | MV
NA2XS2Y 1x185 RM/25 6/10 kV | 406 | 0.161 | 0.11 | 0.358 | cs | 185 | 0.00403 | MV
NA2XS2Y 1x240 RM/25 6/10 kV | 456 | 0.122 | 0.105 | 0.416 | cs | 240 | 0.00403 | MV
NA2XS2Y 1x150 RM/25 12/20 kV | 250 | 0.206 | 0.116 | 0.319 | cs | 150 | 0.00403 | MV
NA2XS2Y 1x120 RM/25 12/20 kV | 230 | 0.253 | 0.119 | 0.283 | cs | 120 | 0.00403 | MV
NA2XS2Y 1x70 RM/25 12/20 kV | 190 | 0.443 | 0.132 | 0.22 | cs | 70 | 0.00403 | MV
NA2XS2Y 1x150 RM/25 6/10 kV | 360 | 0.206 | 0.11 | 0.315 | cs | 150 | 0.00403 | MV
NA2XS2Y 1x120 RM/25 6/10 kV | 340 | 0.253 | 0.113 | 0.28 | cs | 120 | 0.00403 | MV
NA2XS2Y 1x70 RM/25 6/10 kV | 280 | 0.443 | 0.123 | 0.217 | cs | 70 | 0.00403 | MV
N2XS(FL)2Y 1x120 RM/35 64/110 kV | 112 | 0.153 | 0.166 | 0.366 | cs | 120 | 0.00393 | HV
N2XS(FL)2Y 1x185 RM/35 64/110 kV | 125 | 0.099 | 0.156 | 0.457 | cs | 185 | 0.00393 | HV
N2XS(FL)2Y 1x240 RM/35 64/110 kV | 135 | 0.075 | 0.149 | 0.526 | cs | 240 | 0.00393 | HV
N2XS(FL)2Y 1x300 RM/35 64/110 kV | 144 | 0.06 | 0.144 | 0.588 | cs | 300 | 0.00393 | HV
15-AL1/3-ST1A 0.4 | 11 | 1.8769 | 0.35 | 0.105 | ol | 16 | 0.00403 | LV
24-AL1/4-ST1A 0.4 | 11.25 | 1.2012 | 0.335 | 0.14 | ol | 24 | 0.00403 | LV
48-AL1/8-ST1A 0.4 | 12.2 | 0.5939 | 0.3 | 0.21 | ol | 48 | 0.00403 | LV
94-AL1/15-ST1A 0.4 | 13.2 | 0.306 | 0.29 | 0.35 | ol | 94 | 0.00403 | LV
34-AL1/6-ST1A 10.0 | 9.7 | 0.8342 | 0.36 | 0.17 | ol | 34 | 0.00403 | MV
48-AL1/8-ST1A 10.0 | 10.1 | 0.5939 | 0.35 | 0.21 | ol | 48 | 0.00403 | MV
70-AL1/11-ST1A 10.0 | 10.4 | 0.4132 | 0.339 | 0.29 | ol | 70 | 0.00403 | MV
94-AL1/15-ST1A 10.0 | 10.75 | 0.306 | 0.33 | 0.35 | ol | 94 | 0.00403 | MV
122-AL1/20-ST1A 10.0 | 11.1 | 0.2376 | 0.323 | 0.41 | ol | 122 | 0.00403 | MV
149-AL1/24-ST1A 10.0 | 11.25 | 0.194 | 0.315 | 0.47 | ol | 149 | 0.00403 | MV
34-AL1/6-ST1A 20.0 | 9.15 | 0.8342 | 0.382 | 0.17 | ol | 34 | 0.00403 | MV
48-AL1/8-ST1A 20.0 | 9.5 | 0.5939 | 0.372 | 0.21 | ol | 48 | 0.00403 | MV
70-AL1/11-ST1A 20.0 | 9.7 | 0.4132 | 0.36 | 0.29 | ol | 70 | 0.00403 | MV
94-AL1/15-ST1A 20.0 | 10 | 0.306 | 0.35 | 0.35 | ol | 94 | 0.00403 | MV
122-AL1/20-ST1A 20.0 | 10.3 | 0.2376 | 0.344 | 0.41 | ol | 122 | 0.00403 | MV
149-AL1/24-ST1A 20.0 | 10.5 | 0.194 | 0.337 | 0.47 | ol | 149 | 0.00403 | MV
184-AL1/30-ST1A 20.0 | 10.75 | 0.1571 | 0.33 | 0.535 | ol | 184 | 0.00403 | MV
243-AL1/39-ST1A 20.0 | 11 | 0.1188 | 0.32 | 0.645 | ol | 243 | 0.00403 | MV
48-AL1/8-ST1A 110.0 | 8 | 0.5939 | 0.46 | 0.21 | ol | 48 | 0.00403 | HV
70-AL1/11-ST1A 110.0 | 8.4 | 0.4132 | 0.45 | 0.29 | ol | 70 | 0.00403 | HV
94-AL1/15-ST1A 110.0 | 8.65 | 0.306 | 0.44 | 0.35 | ol | 94 | 0.00403 | HV
122-AL1/20-ST1A 110.0 | 8.5 | 0.2376 | 0.43 | 0.41 | ol | 122 | 0.00403 | HV
149-AL1/24-ST1A 110.0 | 8.75 | 0.194 | 0.41 | 0.47 | ol | 149 | 0.00403 | HV
184-AL1/30-ST1A 110.0 | 8.8 | 0.1571 | 0.4 | 0.535 | ol | 184 | 0.00403 | HV
243-AL1/39-ST1A 110.0 | 9 | 0.1188 | 0.39 | 0.645 | ol | 243 | 0.00403 | HV
305-AL1/39-ST1A 110.0 | 9.2 | 0.0949 | 0.38 | 0.74 | ol | 305 | 0.00403 | HV
490-AL1/64-ST1A 110.0 | 9.75 | 0.059 | 0.37 | 0.96 | ol | 490 | 0.00403 | HV
679-AL1/86-ST1A 110.0 | 9.95 | 0.042 | 0.36 | 1.15 | ol | 679 | 0.00403 | HV
490-AL1/64-ST1A 220.0 | 10 | 0.059 | 0.285 | 0.96 | ol | 490 | 0.00403 | HV
679-AL1/86-ST1A 220.0 | 11.7 | 0.042 | 0.275 | 1.15 | ol | 679 | 0.00403 | HV
490-AL1/64-ST1A 380.0 | 11 | 0.059 | 0.253 | 0.96 | ol | 490 | 0.00403 | HV
679-AL1/86-ST1A 380.0 | 14.6 | 0.042 | 0.25 | 1.15 | ol | 679 | 0.00403 | HV

## trafo_std_types
| i0_percent | pfe_kw | vkr_percent | sn_mva | vn_lv_kv | vn_hv_kv | vk_percent | shift_degree | vector_group | tap_side | tap_neutral | tap_min | tap_max | tap_step_degree | tap_step_percent | tap_phase_shifter
160 MVA 380/110 kV | 0.06 | 60 | 0.25 | 160 | 110 | 380 | 12.2 | 0 | Yy0 | hv | 0 | -9 | 9 | 0 | 1.5 | FALSE
100 MVA 220/110 kV | 0.06 | 55 | 0.26 | 100 | 110 | 220 | 12 | 0 | Yy0 | hv | 0 | -9 | 9 | 0 | 1.5 | FALSE
63 MVA 110/20 kV | 0.04 | 22 | 0.32 | 63 | 20 | 110 | 18 | 150 | YNd5 | hv | 0 | -9 | 9 | 0 | 1.5 | FALSE
40 MVA 110/20 kV | 0.05 | 18 | 0.34 | 40 | 20 | 110 | 16.2 | 150 | YNd5 | hv | 0 | -9 | 9 | 0 | 1.5 | FALSE
25 MVA 110/20 kV | 0.07 | 14 | 0.41 | 25 | 20 | 110 | 12 | 150 | YNd5 | hv | 0 | -9 | 9 | 0 | 1.5 | FALSE
63 MVA 110/10 kV | 0.04 | 22 | 0.32 | 63 | 10 | 110 | 18 | 150 | YNd5 | hv | 0 | -9 | 9 | 0 | 1.5 | FALSE
40 MVA 110/10 kV | 0.05 | 18 | 0.34 | 40 | 10 | 110 | 16.2 | 150 | YNd5 | hv | 0 | -9 | 9 | 0 | 1.5 | FALSE
25 MVA 110/10 kV | 0.07 | 14 | 0.41 | 25 | 10 | 110 | 12 | 150 | YNd5 | hv | 0 | -9 | 9 | 0 | 1.5 | FALSE
0.25 MVA 20/0.4 kV | 0.32 | 0.8 | 1.44 | 0.25 | 0.4 | 20 | 6 | 150 | Yzn5 | hv | 0 | -2 | 2 | 0 | 2.5 | FALSE
0.4 MVA 20/0.4 kV | 0.3375 | 1.35 | 1.425 | 0.4 | 0.4 | 20 | 6 | 150 | Dyn5 | hv | 0 | -2 | 2 | 0 | 2.5 | FALSE
0.63 MVA 20/0.4 kV | 0.2619 | 1.65 | 1.206 | 0.63 | 0.4 | 20 | 6 | 150 | Dyn5 | hv | 0 | -2 | 2 | 0 | 2.5 | FALSE
0.25 MVA 10/0.4 kV | 0.24 | 0.6 | 1.2 | 0.25 | 0.4 | 10 | 4 | 150 | Dyn5 | hv | 0 | -2 | 2 | 0 | 2.5 | FALSE
0.4 MVA 10/0.4 kV | 0.2375 | 0.95 | 1.325 | 0.4 | 0.4 | 10 | 4 | 150 | Dyn5 | hv | 0 | -2 | 2 | 0 | 2.5 | FALSE
0.63 MVA 10/0.4 kV | 0.1873 | 1.18 | 1.0794 | 0.63 | 0.4 | 10 | 4 | 150 | Dyn5 | hv | 0 | -2 | 2 | 0 | 2.5 | FALSE

## trafo3w_std_types
| sn_hv_mva | sn_mv_mva | sn_lv_mva | vn_hv_kv | vn_mv_kv | vn_lv_kv | vk_hv_percent | vk_mv_percent | vk_lv_percent | vkr_hv_percent | vkr_mv_percent | vkr_lv_percent | pfe_kw | i0_percent | shift_mv_degree | shift_lv_degree | vector_group | tap_side | tap_neutral | tap_min | tap_max | tap_step_percent
63/25/38 MVA 110/20/10 kV | 63 | 25 | 38 | 110 | 20 | 10 | 10.4 | 10.4 | 10.4 | 0.28 | 0.32 | 0.35 | 35 | 0.89 | 0 | 0 | YN0yn0yn0 | hv | 0 | -10 | 10 | 1.2
63/25/38 MVA 110/10/10 kV | 63 | 25 | 38 | 110 | 10 | 10 | 10.4 | 10.4 | 10.4 | 0.28 | 0.32 | 0.35 | 35 | 0.89 | 0 | 0 | YN0yn0yn0 | hv | 0 | -10 | 10 | 1.2

## fuse_std_types
| fuse_type | i_rated_a | t_avg | t_min | t_total | x_avg | x_min | x_total
HV 100A | HV 100A | 100 | 0 | [10.0, 3.64, 0.854, 0.281, 0.1, 0.0531, 0.022, 0.01] | [10.0, 4.267, 1.21, 0.403, 0.1, 0.058, 0.022, 0.01] | 0 | [300.0, 350.0, 450.0, 550.0, 700.0, 850.0, 1200.0, 1752.0] | [600.0, 700.0, 900.0, 1150.0, 1665.0, 2000.0, 3000.0, 4313.0]
HV 10A | HV 10A | 10 | 0 | [10.0, 1675.0, 0.344, 0.156, 0.1, 0.0417, 0.0171, 0.01] | [10.0, 1.3, 0.3, 0.155, 0.1, 0.0555, 0.023, 0.01] | 0 | [30.0, 32.0, 35.0, 37.0, 39.0, 50.0, 70.0, 88.0] | [60.0, 70.0, 80.0, 87.0, 94.0, 110.0, 150.0, 216.0]
HV 125A | HV 125A | 125 | 0 | [10.0, 1.82, 0.344, 0.1, 0.0467, 0.0269, 0.01] | [10.0, 2.478, 0.426, 0.1, 0.0427, 0.0211, 0.01] | 0 | [375.0, 500.0, 700.0, 925.0, 1200.0, 1500.0, 2341.0] | [750.0, 1000.0, 1500.0, 2200.0, 3000.0, 4000.0, 5765.0]
HV 160A | HV 160A | 160 | 0 | [10.0, 4.15, 1.03, 0.198, 0.1, 0.051, 0.0172, 0.01] | [10.0, 2.3, 0.734, 0.274, 0.1, 0.046, 0.0177, 0.01] | 0 | [480.0, 550.0, 700.0, 1000.0, 1260.0, 1600.0, 2500.0, 3227.0] | [960.0, 1300.0, 1700.0, 2200.0, 2996.0, 4000.0, 6000.0, 7946.0]
HV 16A | HV 16A | 16 | 0 | [10.0, 0.352, 0.164, 0.1, 0.0649, 0.0342, 0.01] | [10.0, 2.34, 0.722, 0.181, 0.1, 0.055, 0.0296, 0.01] | 0 | [48.0, 60.0, 65.0, 71.0, 80.0, 100.0, 162.0] | [96.0, 110.0, 125.0, 150.0, 168.0, 200.0, 250.0, 398.0]
HV 200A | HV 200A | 200 | 0 | [10.0, 4.267, 1.21, 0.403, 0.1, 0.058, 0.022, 0.01] | [10.0, 3.73, 1.654, 0.328, 0.1, 0.0531, 0.019, 0.01] | 0 | [600.0, 700.0, 900.0, 1150.0, 1665.0, 2000.0, 3000.0, 4313.0] | [1200.0, 1500.0, 1800.0, 2700.0, 3960.0, 5000.0, 7500.0, 10620.0]
HV 20A | HV 20A | 20 | 0 | [10.0, 1.3, 0.3, 0.155, 0.1, 0.0555, 0.023, 0.01] | [10.0, 1.3, 0.161, 0.1, 0.0611, 0.0399, 0.0141, 0.01] | 0 | [60.0, 70.0, 80.0, 87.0, 94.0, 110.0, 150.0, 216.0] | [120.0, 150.0, 200.0, 223.0, 260.0, 300.0, 450.0, 532.0]
HV 25A | HV 25A | 25 | 0 | [10.0, 2.512, 0.833, 0.299, 0.1, 0.0372, 0.0223, 0.01] | [10.0, 3.125, 0.597, 0.198, 0.1, 0.0378, 0.022, 0.01] | 0 | [75.0, 82.0, 90.0, 100.0, 124.0, 170.0, 200.0, 289.0] | [150.0, 170.0, 210.0, 250.0, 294.0, 400.0, 500.0, 711.0]
HV 31.5A | HV 31.5A | 31.5 | 0 | [10.0, 2.34, 0.722, 0.181, 0.1, 0.055, 0.0296, 0.01] | [10.0, 2.84, 0.368, 0.164, 0.1, 0.0621, 0.0378, 0.0195, 0.01] | 0 | [95.0, 110.0, 125.0, 150.0, 165.0, 200.0, 250.0, 390.0] | [189.0, 220.0, 300.0, 350.0, 393.0, 450.0, 530.0, 700.0, 960.0]
HV 40A | HV 40A | 40 | 0 | [10.0, 1.3, 0.161, 0.1, 0.0611, 0.0399, 0.0141, 0.01] | [10.0, 2.05, 0.369, 0.198, 0.1, 0.051, 0.0298, 0.01] | 0 | [120.0, 150.0, 200.0, 223.0, 260.0, 300.0, 450.0, 532.0] | [240.0, 300.0, 400.0, 450.0, 530.0, 650.0, 800.0, 1311.0]
HV 50A | HV 50A | 50 | 0 | [10.0, 3.215, 0.597, 0.198, 0.1, 0.0378, 0.022, 0.01] | [10.0, 3.64, 0.854, 0.281, 0.1, 0.0531, 0.022, 0.01] | 0 | [150.0, 170.0, 210.0, 250.0, 294.0, 400.0, 500.0, 711.0] | [300.0, 350.0, 450.0, 550.0, 700.0, 850.0, 1200.0, 1752.0]
HV 6.3A | HV 6.3A | 6.3 | 0 | [10.0, 1.39, 0.344, 0.168, 0.1, 0.056, 0.0263, 0.01] | [10.0, 1.711, 0.516, 0.198, 0.1, 0.0634, 0.0303, 0.01] | 0 | [19.0, 19.5, 20.4, 20.8, 22.0, 25.0, 32.0, 48.0] | [38.0, 40.0, 43.0, 48.0, 53.0, 60.0, 75.0, 118.0]
HV 63A | HV 63A | 63 | 0 | [10.0, 2.84, 0.368, 0.164, 0.1, 0.0621, 0.0378, 0.0195, 0.01] | [10.0, 1.82, 0.344, 0.1, 0.0467, 0.0269, 0.01] | 0 | [189.0, 220.0, 300.0, 350.0, 393.0, 450.0, 530.0, 700.0, 961.0] | [378.0, 500.0, 700.0, 934.0, 1200.0, 1500.0, 2366.0]
HV 80A | HV 80A | 80 | 0 | [10.0, 2.05, 0.369, 0.198, 0.1, 0.051, 0.0298, 0.01] | [10.0, 4.15, 1.03, 0.198, 0.1, 0.051, 0.0172, 0.01] | 0 | [240.0, 300.0, 400.0, 450.0, 530.0, 650.0, 800.0, 1311.0] | [480.0, 550.0, 700.0, 1000.0, 1260.0, 1600.0, 2500.0, 3227.0]
Siemens NH-1-100 | Siemens NH-1-100 | 100 | [5400.0, 2000.0, 400.0, 20.0, 1.0, 0.2, 0.012, 0.004] | 0 | 0 | [150.0, 190.0, 250.0, 430.0, 900.0, 1250.0, 2700.0, 3600.0] | 0 | 0
Siemens NH-1-125 | Siemens NH-1-125 | 125 | [4800.0, 120.0, 7.0, 0.1, 0.004] | 0 | 0 | [180.0, 400.0, 740.0, 2000.0, 4250.0] | 0 | 0
Siemens NH-1-16 | Siemens NH-1-16 | 16 | [4000.0, 400.0, 2.0, 0.1, 0.04, 0.01] | 0 | 0 | [26.0, 35.0, 75.0, 150.0, 200.0, 300.0] | 0 | 0
Siemens NH-1-160 | Siemens NH-1-160 | 160 | [4800.0, 120.0, 7.0, 0.1, 0.004] | 0 | 0 | [210.0, 500.0, 900.0, 2300.0, 5000.0] | 0 | 0
Siemens NH-1-25 | Siemens NH-1-25 | 25 | [4000.0, 1000.0, 10.0, 0.2, 0.02, 0.01] | 0 | 0 | [40.0, 50.0, 100.0, 210.0, 400.0, 500.0] | 0 | 0
Siemens NH-1-50 | Siemens NH-1-50 | 50 | [4000.0, 40.0, 4.0, 1.0, 0.02, 0.01] | 0 | 0 | [86.0, 200.0, 300.0, 400.0, 1000.0, 1280.0] | 0 | 0
Siemens NH-1-63 | Siemens NH-1-63 | 63 | [4000.0, 100.0, 10.0, 2.0, 0.04, 0.01] | 0 | 0 | [100.0, 200.0, 300.0, 400.0, 1000.0, 1500.0] | 0 | 0
Siemens NH-1-80 | Siemens NH-1-80 | 80 | [4800.0, 120.0, 7.0, 0.1, 0.01] | 0 | 0 | [150.58, 250.0, 450.0, 1150.0, 2470.0] | 0 | 0
Siemens NH-2-1000 | Siemens NH-2-1000 | 1000 | [4800.0, 120.0, 7.0, 0.1, 0.004] | 0 | 0 | [1900.0, 3500.0, 8400.0, 24000.0, 52000.0] | 0 | 0
Siemens NH-2-200 | Siemens NH-2-200 | 200 | [4800.0, 120.0, 7.0, 0.1, 0.004] | 0 | 0 | [280.0, 650.0, 1200.0, 3000.0, 7000.0] | 0 | 0
Siemens NH-2-224 | Siemens NH-2-224 | 224 | [4800.0, 120.0, 7.0, 0.2, 0.04, 0.004] | 0 | 0 | [400.0, 750.0, 1453.0, 3025.0, 4315.0, 7600.0] | 0 | 0
Siemens NH-2-250 | Siemens NH-2-250 | 250 | [4800.0, 120.0, 7.0, 0.1, 0.004] | 0 | 0 | [450.0, 800.0, 1650.0, 4000.0, 8500.0] | 0 | 0
Siemens NH-2-315 | Siemens NH-2-315 | 315 | [4800.0, 120.0, 7.0, 0.1, 0.004] | 0 | 0 | [550.0, 920.0, 1900.0, 5000.0, 11000.0] | 0 | 0
Siemens NH-2-355 | Siemens NH-2-355 | 355 | [4800.0, 120.0, 6.0, 0.1, 0.004] | 0 | 0 | [650.0, 1116.27, 2350.0, 5840.0, 12790.0] | 0 | 0
Siemens NH-2-400 | Siemens NH-2-400 | 400 | [4800.0, 120.0, 7.0, 0.1, 0.004] | 0 | 0 | [720.0, 1350.0, 2800.0, 6500.0, 15000.0] | 0 | 0
Siemens NH-2-425 | Siemens NH-2-425 | 425 | [4800.0, 120.0, 7.0, 0.1, 0.004] | 0 | 0 | [850.0, 1500.0, 3050.0, 7500.0, 16500.0] | 0 | 0
Siemens NH-2-630 | Siemens NH-2-630 | 630 | [4800.0, 120.0, 7.0, 0.1, 0.004] | 0 | 0 | [1200.0, 2000.0, 4800.0, 12000.0, 26000.0] | 0 | 0

## dtypes
| element | column | dtype
0 | bus | name | object
1 | bus | vn_kv | float64
2 | bus | type | object
3 | bus | zone | object
4 | bus | in_service | bool
5 | load | name | object
6 | load | bus | uint32
7 | load | p_mw | float64
8 | load | q_mvar | float64
9 | load | const_z_percent | float64
10 | load | const_i_percent | float64
11 | load | sn_mva | float64
12 | load | scaling | float64
13 | load | in_service | bool
14 | load | type | object
15 | ext_grid | name | object
16 | ext_grid | bus | uint32
17 | ext_grid | vm_pu | float64
18 | ext_grid | va_degree | float64
19 | ext_grid | slack_weight | float64
20 | ext_grid | in_service | bool
21 | line | name | object
22 | line | std_type | object
23 | line | from_bus | uint32
24 | line | to_bus | uint32
25 | line | length_km | float64
26 | line | r_ohm_per_km | float64
27 | line | x_ohm_per_km | float64
28 | line | c_nf_per_km | float64
29 | line | g_us_per_km | float64
30 | line | max_i_ka | float64
31 | line | df | float64
32 | line | parallel | uint32
33 | line | type | object
34 | line | in_service | bool
35 | trafo | name | object
36 | trafo | std_type | object
37 | trafo | hv_bus | uint32
38 | trafo | lv_bus | uint32
39 | trafo | sn_mva | float64
40 | trafo | vn_hv_kv | float64
41 | trafo | vn_lv_kv | float64
42 | trafo | vk_percent | float64
43 | trafo | vkr_percent | float64
44 | trafo | pfe_kw | float64
45 | trafo | i0_percent | float64
46 | trafo | shift_degree | float64
47 | trafo | tap_side | object
48 | trafo | tap_neutral | int32
49 | trafo | tap_min | int32
50 | trafo | tap_max | int32
51 | trafo | tap_step_percent | float64
52 | trafo | tap_step_degree | float64
53 | trafo | tap_pos | int32
54 | trafo | tap_phase_shifter | bool
55 | trafo | parallel | uint32
56 | trafo | df | float64
57 | trafo | in_service | bool
58 | line_geodata | coords | object
59 | bus_geodata | x | float64
60 | bus_geodata | y | float64
61 | bus_geodata | coords | object

## parameters
| version | format_version | converged | OPF_converged | name | f_hz | sn_mva
0 | 2.14.6 | 2.14.0 | FALSE | FALSE |  | 50 | 1