## bus
| name | vn_kv | type | zone | in_service
0 | bus_LV_905-7_1_2_node_138 | 0.4 | n |  | TRUE
1 | bus_LV_905-7_1_2_node_139 | 0.4 | n |  | TRUE
2 | bus_LV_905-7_1_2_node_140 | 0.4 | n |  | TRUE
3 | bus_LV_905-7_1_2_node_20 | 0.4 | n |  | TRUE
4 | bus_LV_905-7_1_2_node_21 | 0.4 | n |  | TRUE
5 | bus_LV_905-7_1_2_node_23 | 0.4 | n |  | TRUE
6 | bus_LV_905-7_1_2_node_149 | 0.4 | n |  | TRUE
7 | bus_LV_905-7_1_2_node_24 | 0.4 | n |  | TRUE
8 | bus_LV_905-7_1_2_node_25 | 0.4 | n |  | TRUE
9 | bus_LV_905-7_1_2_node_32 | 0.4 | n |  | TRUE
10 | bus_LV_905-7_1_2_node_26 | 0.4 | n |  | TRUE
11 | bus_LV_905-7_1_2_node_38 | 0.4 | n |  | TRUE
12 | bus_LV_905-7_1_2_node_27 | 0.4 | n |  | TRUE
13 | bus_LV_905-7_1_2_node_28 | 0.4 | n |  | TRUE
14 | bus_LV_905-7_1_2_node_29 | 0.4 | n |  | TRUE
15 | bus_LV_905-7_1_2_node_30 | 0.4 | n |  | TRUE
16 | bus_LV_905-7_1_2_node_31 | 0.4 | n |  | TRUE
17 | bus_LV_905-7_1_2_node_35 | 0.4 | n |  | TRUE
18 | bus_LV_905-7_1_2_node_33 | 0.4 | n |  | TRUE
19 | bus_LV_905-7_1_2_node_34 | 0.4 | n |  | TRUE
20 | bus_LV_905-7_1_2_node_36 | 0.4 | n |  | TRUE
21 | bus_LV_905-7_1_2_node_37 | 0.4 | n |  | TRUE
22 | bus_LV_905-7_1_2_node_152 | 0.4 | n |  | TRUE
23 | bus_LV_905-7_1_2_node_39 | 0.4 | n |  | TRUE
24 | bus_LV_905-7_1_2_node_40 | 0.4 | n |  | TRUE
25 | bus_LV_905-7_1_2_node_41 | 0.4 | n |  | TRUE
26 | bus_LV_905-7_1_2_node_48 | 0.4 | n |  | TRUE
27 | bus_LV_905-7_1_2_node_42 | 0.4 | n |  | TRUE
28 | bus_LV_905-7_1_2_node_43 | 0.4 | n |  | TRUE
29 | bus_LV_905-7_1_2_node_44 | 0.4 | n |  | TRUE
30 | bus_LV_905-7_1_2_node_45 | 0.4 | n |  | TRUE
31 | bus_LV_905-7_1_2_node_46 | 0.4 | n |  | TRUE
32 | bus_LV_905-7_1_2_node_47 | 0.4 | n |  | TRUE
33 | bus_LV_905-7_1_2_node_55 | 0.4 | n |  | TRUE
34 | bus_LV_905-7_1_2_node_56 | 0.4 | n |  | TRUE
35 | bus_LV_905-7_1_2_node_49 | 0.4 | n |  | TRUE
36 | bus_LV_905-7_1_2_node_50 | 0.4 | n |  | TRUE
37 | bus_LV_905-7_1_2_node_51 | 0.4 | n |  | TRUE
38 | bus_LV_905-7_1_2_node_52 | 0.4 | n |  | TRUE
39 | bus_LV_905-7_1_2_node_53 | 0.4 | n |  | TRUE
40 | bus_LV_905-7_1_2_node_150 | 0.4 | n |  | TRUE
41 | bus_LV_905-7_1_2_node_54 | 0.4 | n |  | TRUE
42 | bus_LV_905-7_1_2_node_151 | 0.4 | n |  | TRUE
43 | bus_MV_0_node_50 | 20 | n |  | TRUE

## load
| name | bus | p_mw | q_mvar | const_z_percent | const_i_percent | sn_mva | scaling | in_service | type
0 | LV_905-7_1_2_load_138 | 0 | 0.00032208 | 8.072e-05 | 0 | 0 |  | 1 | TRUE | wye
1 | LV_905-7_1_2_load_139 | 1 | 0.0006718 | 0.00016837 | 0 | 0 |  | 1 | TRUE | wye
2 | LV_905-7_1_2_load_20 | 3 | 0.00035374 | 8.8657e-05 | 0 | 0 |  | 1 | TRUE | wye
3 | LV_905-7_1_2_load_21 | 4 | 0.0011547 | 0.00028941 | 0 | 0 |  | 1 | TRUE | wye
4 | LV_905-7_1_2_load_24 | 7 | 0.0012553 | 0.00031461 | 0 | 0 |  | 1 | TRUE | wye
5 | LV_905-7_1_2_load_32 | 9 | 0.0010732 | 0.00026897 | 0 | 0 |  | 1 | TRUE | wye
6 | LV_905-7_1_2_load_26 | 10 | 0.00049768 | 0.00012473 | 0 | 0 |  | 1 | TRUE | wye
7 | LV_905-7_1_2_load_38 | 11 | 0.0014207 | 0.00035607 | 0 | 0 |  | 1 | TRUE | wye
8 | LV_905-7_1_2_load_27 | 12 | 0.0014716 | 0.00036882 | 0 | 0 |  | 1 | TRUE | wye
9 | LV_905-7_1_2_load_29 | 14 | 0.0003572 | 8.9522e-05 | 0 | 0 |  | 1 | TRUE | wye
10 | LV_905-7_1_2_load_35 | 17 | 0.00029641 | 7.4286e-05 | 0 | 0 |  | 1 | TRUE | wye
11 | LV_905-7_1_2_load_34 | 19 | 0.0019468 | 0.00048792 | 0 | 0 |  | 1 | TRUE | wye
12 | LV_905-7_1_2_load_152 | 22 | 0.00055516 | 0.00013914 | 0 | 0 |  | 1 | TRUE | wye
13 | LV_905-7_1_2_load_39 | 23 | 0.00033896 | 8.4953e-05 | 0 | 0 |  | 1 | TRUE | wye
14 | LV_905-7_1_2_load_40 | 24 | 0.00065088 | 0.00016313 | 0 | 0 |  | 1 | TRUE | wye
15 | LV_905-7_1_2_load_48 | 26 | 0.00070273 | 0.00017612 | 0 | 0 |  | 1 | TRUE | wye
16 | LV_905-7_1_2_load_42 | 27 | 0.0031353 | 0.00078579 | 0 | 0 |  | 1 | TRUE | wye
17 | LV_905-7_1_2_load_43 | 28 | 0.0014204 | 0.00035599 | 0 | 0 |  | 1 | TRUE | wye
18 | LV_905-7_1_2_load_47 | 32 | 0.00050992 | 0.0001278 | 0 | 0 |  | 1 | TRUE | wye
19 | LV_905-7_1_2_load_56 | 34 | 0.0035353 | 0.00088603 | 0 | 0 |  | 1 | TRUE | wye
20 | LV_905-7_1_2_load_49 | 35 | 0.0031377 | 0.00078637 | 0 | 0 |  | 1 | TRUE | wye
21 | LV_905-7_1_2_load_50 | 36 | 0.00048226 | 0.00012087 | 0 | 0 |  | 1 | TRUE | wye
22 | LV_905-7_1_2_load_150 | 40 | 0.018422 | 0.004617 | 0 | 0 |  | 1 | TRUE | wye
23 | LV_905-7_1_2_load_54 | 41 | 0.00056949 | 0.00014273 | 0 | 0 |  | 1 | TRUE | wye
24 | LV_905-7_1_2_load_151 | 42 | 0.0014791 | 0.00037069 | 0 | 0 |  | 1 | TRUE | wye

## ext_grid
| name | bus | vm_pu | va_degree | slack_weight | in_service
0 |  | 36 | 1 | 0 | 1 | TRUE

## line
| name | std_type | from_bus | to_bus | length_km | r_ohm_per_km | x_ohm_per_km | c_nf_per_km | g_us_per_km | max_i_ka | df | parallel | type | in_service
0 | LV_905-7_1_2_line_0 | NAYY 4x150 SE | 0 | 1 | 0.013687 | 0.208 | 0.08 | 261 | 0 | 0.27 | 1 | 1 | cs | TRUE
1 | LV_905-7_1_2_line_1 | NAYY 4x150 SE | 0 | 2 | 0.018439 | 0.208 | 0.08 | 261 | 0 | 0.27 | 1 | 1 | cs | TRUE
2 | LV_905-7_1_2_line_2 | NAYY 4x150 SE | 2 | 3 | 0.47722 | 0.208 | 0.08 | 261 | 0 | 0.27 | 1 | 1 | cs | TRUE
3 | LV_905-7_1_2_line_3 | NAYY 4x150 SE | 3 | 4 | 0.0090497 | 0.208 | 0.08 | 261 | 0 | 0.27 | 1 | 1 | cs | TRUE
4 | LV_905-7_1_2_line_4 | NAYY 4x150 SE | 4 | 5 | 0.2254 | 0.208 | 0.08 | 261 | 0 | 0.27 | 1 | 1 | cs | TRUE
5 | LV_905-7_1_2_line_5 | NAYY 4x150 SE | 5 | 6 | 0.036393 | 0.208 | 0.08 | 261 | 0 | 0.27 | 1 | 1 | cs | TRUE
6 | LV_905-7_1_2_line_6 | NAYY 4x150 SE | 6 | 42 | 0.005219 | 0.208 | 0.08 | 261 | 0 | 0.27 | 1 | 1 | cs | TRUE
7 | LV_905-7_1_2_line_7 | NAYY 4x150 SE | 6 | 21 | 0.026459 | 0.208 | 0.08 | 261 | 0 | 0.27 | 1 | 1 | cs | TRUE
8 | LV_905-7_1_2_line_8 | NAYY 4x150 SE | 7 | 8 | 0.0061307 | 0.208 | 0.08 | 261 | 0 | 0.27 | 1 | 1 | cs | TRUE
9 | LV_905-7_1_2_line_9 | NAYY 4x150 SE | 7 | 9 | 0.23606 | 0.208 | 0.08 | 261 | 0 | 0.27 | 1 | 1 | cs | TRUE
10 | LV_905-7_1_2_line_10 | NAYY 4x150 SE | 8 | 10 | 0.22274 | 0.208 | 0.08 | 261 | 0 | 0.27 | 1 | 1 | cs | TRUE
11 | LV_905-7_1_2_line_11 | NAYY 4x150 SE | 9 | 18 | 0.042023 | 0.208 | 0.08 | 261 | 0 | 0.27 | 1 | 1 | cs | TRUE
12 | LV_905-7_1_2_line_12 | NAYY 4x150 SE | 9 | 16 | 0.15486 | 0.208 | 0.08 | 261 | 0 | 0.27 | 1 | 1 | cs | TRUE
13 | LV_905-7_1_2_line_13 | NAYY 4x150 SE | 10 | 11 | 0.0028007 | 0.208 | 0.08 | 261 | 0 | 0.27 | 1 | 1 | cs | TRUE
14 | LV_905-7_1_2_line_14 | NAYY 4x150 SE | 11 | 23 | 0.015022 | 0.208 | 0.08 | 261 | 0 | 0.27 | 1 | 1 | cs | TRUE
15 | LV_905-7_1_2_line_15 | NAYY 4x150 SE | 12 | 13 | 0.13231 | 0.208 | 0.08 | 261 | 0 | 0.27 | 1 | 1 | cs | TRUE
16 | LV_905-7_1_2_line_16 | NAYY 4x150 SE | 12 | 14 | 0.0032389 | 0.208 | 0.08 | 261 | 0 | 0.27 | 1 | 1 | cs | TRUE
17 | LV_905-7_1_2_line_17 | NAYY 4x150 SE | 13 | 15 | 0.22659 | 0.208 | 0.08 | 261 | 0 | 0.27 | 1 | 1 | cs | TRUE
18 | LV_905-7_1_2_line_18 | NAYY 4x150 SE | 13 | 16 | 0.25148 | 0.208 | 0.08 | 261 | 0 | 0.27 | 1 | 1 | cs | TRUE
19 | LV_905-7_1_2_line_19 | NAYY 4x150 SE | 15 | 17 | 0.020028 | 0.208 | 0.08 | 261 | 0 | 0.27 | 1 | 1 | cs | TRUE
20 | LV_905-7_1_2_line_20 | NAYY 4x150 SE | 17 | 20 | 0.011566 | 0.208 | 0.08 | 261 | 0 | 0.27 | 1 | 1 | cs | TRUE
21 | LV_905-7_1_2_line_21 | NAYY 4x150 SE | 18 | 19 | 0.011059 | 0.208 | 0.08 | 261 | 0 | 0.27 | 1 | 1 | cs | TRUE
22 | LV_905-7_1_2_line_22 | NAYY 4x150 SE | 20 | 21 | 0.012421 | 0.208 | 0.08 | 261 | 0 | 0.27 | 1 | 1 | cs | TRUE
23 | LV_905-7_1_2_line_23 | NAYY 4x150 SE | 21 | 22 | 0.016063 | 0.208 | 0.08 | 261 | 0 | 0.27 | 1 | 1 | cs | TRUE
24 | LV_905-7_1_2_line_24 | NAYY 4x150 SE | 23 | 24 | 0.020159 | 0.208 | 0.08 | 261 | 0 | 0.27 | 1 | 1 | cs | TRUE
25 | LV_905-7_1_2_line_25 | NAYY 4x150 SE | 24 | 25 | 0.15031 | 0.208 | 0.08 | 261 | 0 | 0.27 | 1 | 1 | cs | TRUE
26 | LV_905-7_1_2_line_26 | NAYY 4x150 SE | 25 | 26 | 0.30835 | 0.208 | 0.08 | 261 | 0 | 0.27 | 1 | 1 | cs | TRUE
27 | LV_905-7_1_2_line_27 | NAYY 4x150 SE | 26 | 32 | 0.041862 | 0.208 | 0.08 | 261 | 0 | 0.27 | 1 | 1 | cs | TRUE
28 | LV_905-7_1_2_line_28 | NAYY 4x150 SE | 27 | 28 | 0.013548 | 0.208 | 0.08 | 261 | 0 | 0.27 | 1 | 1 | cs | TRUE
29 | LV_905-7_1_2_line_29 | NAYY 4x150 SE | 27 | 29 | 0.036697 | 0.208 | 0.08 | 261 | 0 | 0.27 | 1 | 1 | cs | TRUE
30 | LV_905-7_1_2_line_30 | NAYY 4x150 SE | 28 | 30 | 0.032455 | 0.208 | 0.08 | 261 | 0 | 0.27 | 1 | 1 | cs | TRUE
31 | LV_905-7_1_2_line_31 | NAYY 4x150 SE | 29 | 31 | 0.004851 | 0.208 | 0.08 | 261 | 0 | 0.27 | 1 | 1 | cs | TRUE
32 | LV_905-7_1_2_line_32 | NAYY 4x150 SE | 30 | 32 | 0.012181 | 0.208 | 0.08 | 261 | 0 | 0.27 | 1 | 1 | cs | TRUE
33 | LV_905-7_1_2_line_33 | NAYY 4x150 SE | 31 | 33 | 0.007545 | 0.208 | 0.08 | 261 | 0 | 0.27 | 1 | 1 | cs | TRUE
34 | LV_905-7_1_2_line_34 | NAYY 4x150 SE | 31 | 34 | 0.021663 | 0.208 | 0.08 | 261 | 0 | 0.27 | 1 | 1 | cs | TRUE
35 | LV_905-7_1_2_line_35 | NAYY 4x150 SE | 33 | 38 | 0.0055 | 0.208 | 0.08 | 261 | 0 | 0.27 | 1 | 1 | cs | TRUE
36 | LV_905-7_1_2_line_36 | NAYY 4x150 SE | 33 | 41 | 0.055286 | 0.208 | 0.08 | 261 | 0 | 0.27 | 1 | 1 | cs | TRUE
37 | LV_905-7_1_2_line_37 | NAYY 4x150 SE | 35 | 36 | 0.35016 | 0.208 | 0.08 | 261 | 0 | 0.27 | 1 | 1 | cs | TRUE
38 | LV_905-7_1_2_line_38 | NAYY 4x150 SE | 35 | 37 | 0.026249 | 0.208 | 0.08 | 261 | 0 | 0.27 | 1 | 1 | cs | TRUE
39 | LV_905-7_1_2_line_39 | NAYY 4x150 SE | 36 | 38 | 0.016425 | 0.208 | 0.08 | 261 | 0 | 0.27 | 1 | 1 | cs | TRUE
40 | LV_905-7_1_2_line_40 | NAYY 4x150 SE | 37 | 39 | 0.001947 | 0.208 | 0.08 | 261 | 0 | 0.27 | 1 | 1 | cs | TRUE
41 | LV_905-7_1_2_line_41 | NAYY 4x150 SE | 39 | 40 | 0.056897 | 0.208 | 0.08 | 261 | 0 | 0.27 | 1 | 1 | cs | TRUE

## trafo
| name | std_type | hv_bus | lv_bus | sn_mva | vn_hv_kv | vn_lv_kv | vk_percent | vkr_percent | pfe_kw | i0_percent | shift_degree | tap_side | tap_neutral | tap_min | tap_max | tap_step_percent | tap_step_degree | tap_pos | tap_phase_shifter | parallel | df | in_service
0 | LV_905-7_1_2_trafo_50 | 0.25 MVA 20/0.4 kV | 43 | 36 | 0.25 | 20 | 0.4 | 6 | 1.44 | 0.8 | 0.32 | 150 | hv | 0 | -2 | 2 | 2.5 | 0 | 0 | FALSE | 1 | 1 | TRUE

## line_geodata
| x0 | y0 | x1 | y1 | x2 | y2 | x3 | y3 | x4 | y4 | x5 | y5 | x6 | y6 | x7 | y7 | x8 | y8 | x9 | y9 | x10 | y10 | x11 | y11 | x12 | y12 | x13 | y13 | x14 | y14 | x15 | y15 | x16 | y16 | x17 | y17 | x18 | y18 | x19 | y19 | x20 | y20 | x21 | y21 | x22 | y22 | x23 | y23 | x24 | y24 | x25 | y25 | x26 | y26 | x27 | y27 | x28 | y28 | x29 | y29 | x30 | y30 | x31 | y31 | x32 | y32
0 | 2623965.2211 | 1203996.1913 | 2623964.5921 | 1203994.5862 | 2623961.6457 | 1203982.9912
1 | 2623971.9495 | 1204013.3594 | 2623965.2211 | 1203996.1913
2 | 2624426.5418 | 1203868.145 | 2623971.9495 | 1204013.3594
3 | 2624426.5418 | 1203868.145 | 2624424.9463 | 1203861.9184 | 2624424.5466 | 1203859.3271
4 | 2624590.9036 | 1203730.3365 | 2624587.0841 | 1203735.9572 | 2624581.1543 | 1203740.4353 | 2624569.6838 | 1203745.4354 | 2624539.5864 | 1203756.6515 | 2624511.9085 | 1203765.9877 | 2624501.5344 | 1203770.8034 | 2624491.906 | 1203775.5889 | 2624480.1593 | 1203783.0449 | 2624449.198 | 1203808.4212 | 2624428.379 | 1203828.0026 | 2624425.0184 | 1203833.0917 | 2624423.5672 | 1203838.1997 | 2624423.5085 | 1203852.5962 | 2624424.5466 | 1203859.3271
5 | 2624624.3321 | 1203717.6225 | 2624618.9937 | 1203722.581 | 2624603.7261 | 1203727.7211 | 2624590.9036 | 1203730.3365
6 | 2624621.8632 | 1203713.0209 | 2624624.3321 | 1203717.6225
7 | 2624633.3409 | 1203693.3573 | 2624633.2188 | 1203697.1589 | 2624630.2129 | 1203708.4082 | 2624625.9435 | 1203716.1283 | 2624624.3321 | 1203717.6225
8 | 2624576.4486 | 1203109.8356 | 2624570.5769 | 1203108.0726
9 | 2624347.867 | 1203186.3214 | 2624570.5769 | 1203108.0726
10 | 2624576.4486 | 1203109.8356 | 2624580.5024 | 1203110.2414 | 2624584.0123 | 1203109.6777 | 2624594.9935 | 1203105.5539 | 2624603.9369 | 1203102.9559 | 2624613.7358 | 1203101.3953 | 2624625.5165 | 1203100.8323 | 2624631.3488 | 1203101.7124 | 2624636.249 | 1203103.5224 | 2624642.0186 | 1203106.7035 | 2624650.6685 | 1203112.5534 | 2624659.2391 | 1203121.0045 | 2624669.294 | 1203131.1848 | 2624681.4051 | 1203142.73 | 2624690.3403 | 1203149.4705 | 2624701.5196 | 1203156.3427 | 2624712.4857 | 1203161.3796 | 2624721.2722 | 1203163.5949 | 2624730.1472 | 1203164.6654 | 2624738.0365 | 1203164.8759 | 2624745.6629 | 1203164.2849 | 2624754.6547 | 1203162.8324 | 2624772.8258 | 1203158.8053 | 2624776.1423 | 1203157.7584
11 | 2624334.1072 | 1203147.8443 | 2624339.7988 | 1203153.3816 | 2624342.267 | 1203160.1509 | 2624344.1699 | 1203174.9223 | 2624347.867 | 1203186.3214
12 | 2624408.7647 | 1203304.301 | 2624415.2065 | 1203299.3467 | 2624418.4161 | 1203292.1781 | 2624419.7711 | 1203284.5572 | 2624416.9586 | 1203250.3603 | 2624413.3463 | 1203240.5846 | 2624408.0036 | 1203231.6357 | 2624400.346 | 1203224.9897 | 2624378.0881 | 1203212.5811 | 2624357.1038 | 1203197.5652 | 2624347.867 | 1203186.3214
13 | 2624778.8131 | 1203156.9152 | 2624776.1423 | 1203157.7584
14 | 2624778.8131 | 1203156.9152 | 2624785.0613 | 1203154.9428 | 2624791.7187 | 1203149.7061
15 | 2624449.7716 | 1203526.5795 | 2624451.721 | 1203539.1944 | 2624458.5835 | 1203563.4135 | 2624465.2809 | 1203583.3519 | 2624464.2922 | 1203605.5823 | 2624460.8107 | 1203629.0365 | 2624465.9106 | 1203647.0229 | 2624466.1356 | 1203655.704
16 | 2624466.2195 | 1203658.9418 | 2624466.1356 | 1203655.704
17 | 2624449.7716 | 1203526.5795 | 2624469.6735 | 1203549.2066 | 2624475.2168 | 1203555.5216 | 2624481.9347 | 1203564.8654 | 2624485.7868 | 1203571.7182 | 2624488.0293 | 1203577.7641 | 2624491.0113 | 1203594.5855 | 2624494.5974 | 1203605.0949 | 2624502.7568 | 1203619.0804 | 2624511.8914 | 1203629.0566 | 2624522.2739 | 1203637.0925 | 2624532.6429 | 1203642.8492 | 2624547.4345 | 1203648.0572 | 2624569.622 | 1203653.051 | 2624596.4245 | 1203656.9187 | 2624602.508 | 1203659.4785 | 2624608.2033 | 1203663.9488
18 | 2624408.7647 | 1203304.301 | 2624409.236 | 1203311.8626 | 2624409.0404 | 1203316.9201 | 2624408.187 | 1203322.8088 | 2624405.7742 | 1203328.6355 | 2624390.1339 | 1203352.2403 | 2624385.797 | 1203361.5944 | 2624382.217 | 1203371.9077 | 2624377.4364 | 1203394.9454 | 2624376.4965 | 1203405.2806 | 2624376.585 | 1203411.5622 | 2624377.9464 | 1203417.2931 | 2624380.3708 | 1203423.5397 | 2624435.1226 | 1203506.8755 | 2624449.7716 | 1203526.5795
19 | 2624608.2033 | 1203663.9488 | 2624618.9462 | 1203665.705 | 2624625.0023 | 1203669.3987 | 2624626.0643 | 1203671.1503
20 | 2624631.4732 | 1203681.3319 | 2624630.0502 | 1203677.724 | 2624626.0643 | 1203671.1503
21 | 2624334.1072 | 1203147.8443 | 2624328.256 | 1203157.2368
22 | 2624631.4732 | 1203681.3319 | 2624633.5437 | 1203686.5988 | 2624633.3409 | 1203693.3573
23 | 2624646.1224 | 1203684.1159 | 2624642.8564 | 1203688.327 | 2624633.3409 | 1203693.3573
24 | 2624791.7187 | 1203149.7061 | 2624793.6796 | 1203148.1636 | 2624803.5852 | 1203144.725 | 2624810.7641 | 1203144.6665
25 | 2624905.7841 | 1203230.9745 | 2624902.7227 | 1203229.8056 | 2624900.2056 | 1203227.6495 | 2624897.831 | 1203224.1599 | 2624893.9419 | 1203215.2944 | 2624886.6044 | 1203195.831 | 2624880.0366 | 1203166.9322 | 2624878.298 | 1203162.3447 | 2624875.4447 | 1203156.8854 | 2624870.8759 | 1203152.2416 | 2624866.4238 | 1203148.8324 | 2624861.6309 | 1203146.8447 | 2624856.4916 | 1203145.8562 | 2624837.2012 | 1203144.5643 | 2624816.2466 | 1203144.6218 | 2624810.7641 | 1203144.6665
26 | 2624733.1916 | 1203486.4996 | 2624905.7841 | 1203230.9745
27 | 2624733.1916 | 1203486.4996 | 2624760.8786 | 1203515.7968 | 2624761.7355 | 1203517.0904
28 | 2624777.2737 | 1203565.5365 | 2624773.9863 | 1203563.8775 | 2624767.0004 | 1203556.9115
29 | 2624813.3591 | 1203567.4537 | 2624797.9713 | 1203568.4238 | 2624782.0494 | 1203567.9465 | 2624777.2737 | 1203565.5365
30 | 2624768.4623 | 1203527.2456 | 2624768.5645 | 1203533.7941 | 2624763.5283 | 1203541.055 | 2624762.2853 | 1203547.2533 | 2624767.0004 | 1203556.9115 | 2624767.0004 | 1203556.9115
31 | 2624818.2143 | 1203567.1514 | 2624813.3591 | 1203567.4537
32 | 2624768.4623 | 1203527.2456 | 2624761.7355 | 1203517.0904
33 | 2624818.2143 | 1203567.1514 | 2624824.448 | 1203562.8749
34 | 2624818.2143 | 1203567.1514 | 2624818.8608 | 1203572.7016 | 2624823.1524 | 1203581.7466 | 2624825.4359 | 1203587.3643
35 | 2624824.448 | 1203562.8749 | 2624829.955 | 1203563.198
36 | 2624824.448 | 1203562.8749 | 2624810.0456 | 1203544.5496 | 2624796.3175 | 1203528.7173 | 2624790.2624 | 1203521.1325 | 2624789.4188 | 1203520.1205
37 | 2625158.7345 | 1203591.244 | 2625153.6343 | 1203592.9214 | 2625143.0123 | 1203594.989 | 2625135.5614 | 1203595.5802 | 2625127.7806 | 1203595.0362 | 2625103.6816 | 1203590.5437 | 2625095.6049 | 1203589.7983 | 2625089.2885 | 1203590.1831 | 2625067.9807 | 1203594.9965 | 2625049.3654 | 1203600.0102 | 2625040.8102 | 1203600.886 | 2625033.5702 | 1203600.1776 | 2625026.9376 | 1203597.9708 | 2625020.2638 | 1203594.6744 | 2625014.1872 | 1203590.4801 | 2625008.7022 | 1203584.8985 | 2625001.1425 | 1203575.1393 | 2624987.1135 | 1203553.1686 | 2624981.1106 | 1203545.8729 | 2624974.1519 | 1203539.7516 | 2624969.4332 | 1203536.4746 | 2624964.9985 | 1203534.4438 | 2624959.0689 | 1203533.2963 | 2624949.8865 | 1203533.1134 | 2624940.1505 | 1203534.3291 | 2624934.0894 | 1203535.5267 | 2624926.82 | 1203538.209 | 2624900.9202 | 1203551.3307 | 2624884.2599 | 1203560.0884 | 2624873.3204 | 1203563.4893 | 2624865.6161 | 1203564.6579 | 2624857.1705 | 1203564.7673 | 2624846.3524 | 1203564.1435
38 | 2625182.0317 | 1203579.3777 | 2625171.8716 | 1203585.5606 | 2625164.4148 | 1203589.3758 | 2625158.7345 | 1203591.244
39 | 2624829.955 | 1203563.198 | 2624846.3524 | 1203564.1435
40 | 2625183.7777 | 1203578.5068 | 2625182.0317 | 1203579.3777
41 | 2625183.7777 | 1203578.5068 | 2625186.4938 | 1203580.3081 | 2625193.9163 | 1203584.6529 | 2625205.9062 | 1203595.6205 | 2625211.5536 | 1203604.1379 | 2625212.3358 | 1203611.7009 | 2625210.7986 | 1203622.6116

## bus_geodata
| x | y | coords
0 | 2623965.2211 | 1203996.1913
1 | 2623961.6457 | 1203982.9912
2 | 2623971.9495 | 1204013.3594
3 | 2624426.5418 | 1203868.145
4 | 2624424.5466 | 1203859.3271
5 | 2624590.9036 | 1203730.3365
6 | 2624624.3321 | 1203717.6225
7 | 2624570.5769 | 1203108.0726
8 | 2624576.4486 | 1203109.8356
9 | 2624347.867 | 1203186.3214
10 | 2624776.1423 | 1203157.7584
11 | 2624778.8131 | 1203156.9152
12 | 2624466.1356 | 1203655.704
13 | 2624449.7716 | 1203526.5795
14 | 2624466.2195 | 1203658.9418
15 | 2624608.2033 | 1203663.9488
16 | 2624408.7647 | 1203304.3009
17 | 2624626.0643 | 1203671.1503
18 | 2624334.1072 | 1203147.8443
19 | 2624328.256 | 1203157.2368
20 | 2624631.4732 | 1203681.3319
21 | 2624633.3409 | 1203693.3573
22 | 2624646.1224 | 1203684.1159
23 | 2624791.7187 | 1203149.7061
24 | 2624810.7641 | 1203144.6665
25 | 2624905.7841 | 1203230.9745
26 | 2624733.1916 | 1203486.4996
27 | 2624777.2737 | 1203565.5365
28 | 2624767.0004 | 1203556.9115
29 | 2624813.3591 | 1203567.4537
30 | 2624768.4623 | 1203527.2456
31 | 2624818.2143 | 1203567.1514
32 | 2624761.7355 | 1203517.0904
33 | 2624824.448 | 1203562.8749
34 | 2624825.4359 | 1203587.3643
35 | 2625158.7345 | 1203591.244
36 | 2624846.3524 | 1203564.1435
37 | 2625182.0317 | 1203579.3777
38 | 2624829.955 | 1203563.198
39 | 2625183.7777 | 1203578.5068
40 | 2625210.7986 | 1203622.6116
41 | 2624789.4188 | 1203520.1205
42 | 2624621.8632 | 1203713.0209
43 | 2624846.3524 | 1203564.1435

## line_std_types
| c_nf_per_km | r_ohm_per_km | x_ohm_per_km | max_i_ka | type | q_mm2 | alpha | voltage_rating
NAYY 4x50 SE | 210 | 0.642 | 0.083 | 0.142 | cs | 50 | 0.00403 | LV
NAYY 4x120 SE | 264 | 0.225 | 0.08 | 0.242 | cs | 120 | 0.00403 | LV
NAYY 4x150 SE | 261 | 0.208 | 0.08 | 0.27 | cs | 150 | 0.00403 | LV
NA2XS2Y 1x95 RM/25 12/20 kV | 216 | 0.313 | 0.132 | 0.252 | cs | 95 | 0.00403 | MV
NA2XS2Y 1x185 RM/25 12/20 kV | 273 | 0.161 | 0.117 | 0.362 | cs | 185 | 0.00403 | MV
NA2XS2Y 1x240 RM/25 12/20 kV | 304 | 0.122 | 0.112 | 0.421 | cs | 240 | 0.00403 | MV
NA2XS2Y 1x95 RM/25 6/10 kV | 315 | 0.313 | 0.123 | 0.249 | cs | 95 | 0.00403 | MV
NA2XS2Y 1x185 RM/25 6/10 kV | 406 | 0.161 | 0.11 | 0.358 | cs | 185 | 0.00403 | MV
NA2XS2Y 1x240 RM/25 6/10 kV | 456 | 0.122 | 0.105 | 0.416 | cs | 240 | 0.00403 | MV
NA2XS2Y 1x150 RM/25 12/20 kV | 250 | 0.206 | 0.116 | 0.319 | cs | 150 | 0.00403 | MV
NA2XS2Y 1x120 RM/25 12/20 kV | 230 | 0.253 | 0.119 | 0.283 | cs | 120 | 0.00403 | MV
NA2XS2Y 1x70 RM/25 12/20 kV | 190 | 0.443 | 0.132 | 0.22 | cs | 70 | 0.00403 | MV
NA2XS2Y 1x150 RM/25 6/10 kV | 360 | 0.206 | 0.11 | 0.315 | cs | 150 | 0.00403 | MV
NA2XS2Y 1x120 RM/25 6/10 kV | 340 | 0.253 | 0.113 | 0.28 | cs | 120 | 0.00403 | MV
NA2XS2Y 1x70 RM/25 6/10 kV | 280 | 0.443 | 0.123 | 0.217 | cs | 70 | 0.00403 | MV
N2XS(FL)2Y 1x120 RM/35 64/110 kV | 112 | 0.153 | 0.166 | 0.366 | cs | 120 | 0.00393 | HV
N2XS(FL)2Y 1x185 RM/35 64/110 kV | 125 | 0.099 | 0.156 | 0.457 | cs | 185 | 0.00393 | HV
N2XS(FL)2Y 1x240 RM/35 64/110 kV | 135 | 0.075 | 0.149 | 0.526 | cs | 240 | 0.00393 | HV
N2XS(FL)2Y 1x300 RM/35 64/110 kV | 144 | 0.06 | 0.144 | 0.588 | cs | 300 | 0.00393 | HV
15-AL1/3-ST1A 0.4 | 11 | 1.8769 | 0.35 | 0.105 | ol | 16 | 0.00403 | LV
24-AL1/4-ST1A 0.4 | 11.25 | 1.2012 | 0.335 | 0.14 | ol | 24 | 0.00403 | LV
48-AL1/8-ST1A 0.4 | 12.2 | 0.5939 | 0.3 | 0.21 | ol | 48 | 0.00403 | LV
94-AL1/15-ST1A 0.4 | 13.2 | 0.306 | 0.29 | 0.35 | ol | 94 | 0.00403 | LV
34-AL1/6-ST1A 10.0 | 9.7 | 0.8342 | 0.36 | 0.17 | ol | 34 | 0.00403 | MV
48-AL1/8-ST1A 10.0 | 10.1 | 0.5939 | 0.35 | 0.21 | ol | 48 | 0.00403 | MV
70-AL1/11-ST1A 10.0 | 10.4 | 0.4132 | 0.339 | 0.29 | ol | 70 | 0.00403 | MV
94-AL1/15-ST1A 10.0 | 10.75 | 0.306 | 0.33 | 0.35 | ol | 94 | 0.00403 | MV
122-AL1/20-ST1A 10.0 | 11.1 | 0.2376 | 0.323 | 0.41 | ol | 122 | 0.00403 | MV
149-AL1/24-ST1A 10.0 | 11.25 | 0.194 | 0.315 | 0.47 | ol | 149 | 0.00403 | MV
34-AL1/6-ST1A 20.0 | 9.15 | 0.8342 | 0.382 | 0.17 | ol | 34 | 0.00403 | MV
48-AL1/8-ST1A 20.0 | 9.5 | 0.5939 | 0.372 | 0.21 | ol | 48 | 0.00403 | MV
70-AL1/11-ST1A 20.0 | 9.7 | 0.4132 | 0.36 | 0.29 | ol | 70 | 0.00403 | MV
94-AL1/15-ST1A 20.0 | 10 | 0.306 | 0.35 | 0.35 | ol | 94 | 0.00403 | MV
122-AL1/20-ST1A 20.0 | 10.3 | 0.2376 | 0.344 | 0.41 | ol | 122 | 0.00403 | MV
149-AL1/24-ST1A 20.0 | 10.5 | 0.194 | 0.337 | 0.47 | ol | 149 | 0.00403 | MV
184-AL1/30-ST1A 20.0 | 10.75 | 0.1571 | 0.33 | 0.535 | ol | 184 | 0.00403 | MV
243-AL1/39-ST1A 20.0 | 11 | 0.1188 | 0.32 | 0.645 | ol | 243 | 0.00403 | MV
48-AL1/8-ST1A 110.0 | 8 | 0.5939 | 0.46 | 0.21 | ol | 48 | 0.00403 | HV
70-AL1/11-ST1A 110.0 | 8.4 | 0.4132 | 0.45 | 0.29 | ol | 70 | 0.00403 | HV
94-AL1/15-ST1A 110.0 | 8.65 | 0.306 | 0.44 | 0.35 | ol | 94 | 0.00403 | HV
122-AL1/20-ST1A 110.0 | 8.5 | 0.2376 | 0.43 | 0.41 | ol | 122 | 0.00403 | HV
149-AL1/24-ST1A 110.0 | 8.75 | 0.194 | 0.41 | 0.47 | ol | 149 | 0.00403 | HV
184-AL1/30-ST1A 110.0 | 8.8 | 0.1571 | 0.4 | 0.535 | ol | 184 | 0.00403 | HV
243-AL1/39-ST1A 110.0 | 9 | 0.1188 | 0.39 | 0.645 | ol | 243 | 0.00403 | HV
305-AL1/39-ST1A 110.0 | 9.2 | 0.0949 | 0.38 | 0.74 | ol | 305 | 0.00403 | HV
490-AL1/64-ST1A 110.0 | 9.75 | 0.059 | 0.37 | 0.96 | ol | 490 | 0.00403 | HV
679-AL1/86-ST1A 110.0 | 9.95 | 0.042 | 0.36 | 1.15 | ol | 679 | 0.00403 | HV
490-AL1/64-ST1A 220.0 | 10 | 0.059 | 0.285 | 0.96 | ol | 490 | 0.00403 | HV
679-AL1/86-ST1A 220.0 | 11.7 | 0.042 | 0.275 | 1.15 | ol | 679 | 0.00403 | HV
490-AL1/64-ST1A 380.0 | 11 | 0.059 | 0.253 | 0.96 | ol | 490 | 0.00403 | HV
679-AL1/86-ST1A 380.0 | 14.6 | 0.042 | 0.25 | 1.15 | ol | 679 | 0.00403 | HV

## trafo_std_types
| i0_percent | pfe_kw | vkr_percent | sn_mva | vn_lv_kv | vn_hv_kv | vk_percent | shift_degree | vector_group | tap_side | tap_neutral | tap_min | tap_max | tap_step_degree | tap_step_percent | tap_phase_shifter
160 MVA 380/110 kV | 0.06 | 60 | 0.25 | 160 | 110 | 380 | 12.2 | 0 | Yy0 | hv | 0 | -9 | 9 | 0 | 1.5 | FALSE
100 MVA 220/110 kV | 0.06 | 55 | 0.26 | 100 | 110 | 220 | 12 | 0 | Yy0 | hv | 0 | -9 | 9 | 0 | 1.5 | FALSE
63 MVA 110/20 kV | 0.04 | 22 | 0.32 | 63 | 20 | 110 | 18 | 150 | YNd5 | hv | 0 | -9 | 9 | 0 | 1.5 | FALSE
40 MVA 110/20 kV | 0.05 | 18 | 0.34 | 40 | 20 | 110 | 16.2 | 150 | YNd5 | hv | 0 | -9 | 9 | 0 | 1.5 | FALSE
25 MVA 110/20 kV | 0.07 | 14 | 0.41 | 25 | 20 | 110 | 12 | 150 | YNd5 | hv | 0 | -9 | 9 | 0 | 1.5 | FALSE
63 MVA 110/10 kV | 0.04 | 22 | 0.32 | 63 | 10 | 110 | 18 | 150 | YNd5 | hv | 0 | -9 | 9 | 0 | 1.5 | FALSE
40 MVA 110/10 kV | 0.05 | 18 | 0.34 | 40 | 10 | 110 | 16.2 | 150 | YNd5 | hv | 0 | -9 | 9 | 0 | 1.5 | FALSE
25 MVA 110/10 kV | 0.07 | 14 | 0.41 | 25 | 10 | 110 | 12 | 150 | YNd5 | hv | 0 | -9 | 9 | 0 | 1.5 | FALSE
0.25 MVA 20/0.4 kV | 0.32 | 0.8 | 1.44 | 0.25 | 0.4 | 20 | 6 | 150 | Yzn5 | hv | 0 | -2 | 2 | 0 | 2.5 | FALSE
0.4 MVA 20/0.4 kV | 0.3375 | 1.35 | 1.425 | 0.4 | 0.4 | 20 | 6 | 150 | Dyn5 | hv | 0 | -2 | 2 | 0 | 2.5 | FALSE
0.63 MVA 20/0.4 kV | 0.2619 | 1.65 | 1.206 | 0.63 | 0.4 | 20 | 6 | 150 | Dyn5 | hv | 0 | -2 | 2 | 0 | 2.5 | FALSE
0.25 MVA 10/0.4 kV | 0.24 | 0.6 | 1.2 | 0.25 | 0.4 | 10 | 4 | 150 | Dyn5 | hv | 0 | -2 | 2 | 0 | 2.5 | FALSE
0.4 MVA 10/0.4 kV | 0.2375 | 0.95 | 1.325 | 0.4 | 0.4 | 10 | 4 | 150 | Dyn5 | hv | 0 | -2 | 2 | 0 | 2.5 | FALSE
0.63 MVA 10/0.4 kV | 0.1873 | 1.18 | 1.0794 | 0.63 | 0.4 | 10 | 4 | 150 | Dyn5 | hv | 0 | -2 | 2 | 0 | 2.5 | FALSE

## trafo3w_std_types
| sn_hv_mva | sn_mv_mva | sn_lv_mva | vn_hv_kv | vn_mv_kv | vn_lv_kv | vk_hv_percent | vk_mv_percent | vk_lv_percent | vkr_hv_percent | vkr_mv_percent | vkr_lv_percent | pfe_kw | i0_percent | shift_mv_degree | shift_lv_degree | vector_group | tap_side | tap_neutral | tap_min | tap_max | tap_step_percent
63/25/38 MVA 110/20/10 kV | 63 | 25 | 38 | 110 | 20 | 10 | 10.4 | 10.4 | 10.4 | 0.28 | 0.32 | 0.35 | 35 | 0.89 | 0 | 0 | YN0yn0yn0 | hv | 0 | -10 | 10 | 1.2
63/25/38 MVA 110/10/10 kV | 63 | 25 | 38 | 110 | 10 | 10 | 10.4 | 10.4 | 10.4 | 0.28 | 0.32 | 0.35 | 35 | 0.89 | 0 | 0 | YN0yn0yn0 | hv | 0 | -10 | 10 | 1.2

## fuse_std_types
| fuse_type | i_rated_a | t_avg | t_min | t_total | x_avg | x_min | x_total
HV 100A | HV 100A | 100 | 0 | [10.0, 3.64, 0.854, 0.281, 0.1, 0.0531, 0.022, 0.01] | [10.0, 4.267, 1.21, 0.403, 0.1, 0.058, 0.022, 0.01] | 0 | [300.0, 350.0, 450.0, 550.0, 700.0, 850.0, 1200.0, 1752.0] | [600.0, 700.0, 900.0, 1150.0, 1665.0, 2000.0, 3000.0, 4313.0]
HV 10A | HV 10A | 10 | 0 | [10.0, 1675.0, 0.344, 0.156, 0.1, 0.0417, 0.0171, 0.01] | [10.0, 1.3, 0.3, 0.155, 0.1, 0.0555, 0.023, 0.01] | 0 | [30.0, 32.0, 35.0, 37.0, 39.0, 50.0, 70.0, 88.0] | [60.0, 70.0, 80.0, 87.0, 94.0, 110.0, 150.0, 216.0]
HV 125A | HV 125A | 125 | 0 | [10.0, 1.82, 0.344, 0.1, 0.0467, 0.0269, 0.01] | [10.0, 2.478, 0.426, 0.1, 0.0427, 0.0211, 0.01] | 0 | [375.0, 500.0, 700.0, 925.0, 1200.0, 1500.0, 2341.0] | [750.0, 1000.0, 1500.0, 2200.0, 3000.0, 4000.0, 5765.0]
HV 160A | HV 160A | 160 | 0 | [10.0, 4.15, 1.03, 0.198, 0.1, 0.051, 0.0172, 0.01] | [10.0, 2.3, 0.734, 0.274, 0.1, 0.046, 0.0177, 0.01] | 0 | [480.0, 550.0, 700.0, 1000.0, 1260.0, 1600.0, 2500.0, 3227.0] | [960.0, 1300.0, 1700.0, 2200.0, 2996.0, 4000.0, 6000.0, 7946.0]
HV 16A | HV 16A | 16 | 0 | [10.0, 0.352, 0.164, 0.1, 0.0649, 0.0342, 0.01] | [10.0, 2.34, 0.722, 0.181, 0.1, 0.055, 0.0296, 0.01] | 0 | [48.0, 60.0, 65.0, 71.0, 80.0, 100.0, 162.0] | [96.0, 110.0, 125.0, 150.0, 168.0, 200.0, 250.0, 398.0]
HV 200A | HV 200A | 200 | 0 | [10.0, 4.267, 1.21, 0.403, 0.1, 0.058, 0.022, 0.01] | [10.0, 3.73, 1.654, 0.328, 0.1, 0.0531, 0.019, 0.01] | 0 | [600.0, 700.0, 900.0, 1150.0, 1665.0, 2000.0, 3000.0, 4313.0] | [1200.0, 1500.0, 1800.0, 2700.0, 3960.0, 5000.0, 7500.0, 10620.0]
HV 20A | HV 20A | 20 | 0 | [10.0, 1.3, 0.3, 0.155, 0.1, 0.0555, 0.023, 0.01] | [10.0, 1.3, 0.161, 0.1, 0.0611, 0.0399, 0.0141, 0.01] | 0 | [60.0, 70.0, 80.0, 87.0, 94.0, 110.0, 150.0, 216.0] | [120.0, 150.0, 200.0, 223.0, 260.0, 300.0, 450.0, 532.0]
HV 25A | HV 25A | 25 | 0 | [10.0, 2.512, 0.833, 0.299, 0.1, 0.0372, 0.0223, 0.01] | [10.0, 3.125, 0.597, 0.198, 0.1, 0.0378, 0.022, 0.01] | 0 | [75.0, 82.0, 90.0, 100.0, 124.0, 170.0, 200.0, 289.0] | [150.0, 170.0, 210.0, 250.0, 294.0, 400.0, 500.0, 711.0]
HV 31.5A | HV 31.5A | 31.5 | 0 | [10.0, 2.34, 0.722, 0.181, 0.1, 0.055, 0.0296, 0.01] | [10.0, 2.84, 0.368, 0.164, 0.1, 0.0621, 0.0378, 0.0195, 0.01] | 0 | [95.0, 110.0, 125.0, 150.0, 165.0, 200.0, 250.0, 390.0] | [189.0, 220.0, 300.0, 350.0, 393.0, 450.0, 530.0, 700.0, 960.0]
HV 40A | HV 40A | 40 | 0 | [10.0, 1.3, 0.161, 0.1, 0.0611, 0.0399, 0.0141, 0.01] | [10.0, 2.05, 0.369, 0.198, 0.1, 0.051, 0.0298, 0.01] | 0 | [120.0, 150.0, 200.0, 223.0, 260.0, 300.0, 450.0, 532.0] | [240.0, 300.0, 400.0, 450.0, 530.0, 650.0, 800.0, 1311.0]
HV 50A | HV 50A | 50 | 0 | [10.0, 3.215, 0.597, 0.198, 0.1, 0.0378, 0.022, 0.01] | [10.0, 3.64, 0.854, 0.281, 0.1, 0.0531, 0.022, 0.01] | 0 | [150.0, 170.0, 210.0, 250.0, 294.0, 400.0, 500.0, 711.0] | [300.0, 350.0, 450.0, 550.0, 700.0, 850.0, 1200.0, 1752.0]
HV 6.3A | HV 6.3A | 6.3 | 0 | [10.0, 1.39, 0.344, 0.168, 0.1, 0.056, 0.0263, 0.01] | [10.0, 1.711, 0.516, 0.198, 0.1, 0.0634, 0.0303, 0.01] | 0 | [19.0, 19.5, 20.4, 20.8, 22.0, 25.0, 32.0, 48.0] | [38.0, 40.0, 43.0, 48.0, 53.0, 60.0, 75.0, 118.0]
HV 63A | HV 63A | 63 | 0 | [10.0, 2.84, 0.368, 0.164, 0.1, 0.0621, 0.0378, 0.0195, 0.01] | [10.0, 1.82, 0.344, 0.1, 0.0467, 0.0269, 0.01] | 0 | [189.0, 220.0, 300.0, 350.0, 393.0, 450.0, 530.0, 700.0, 961.0] | [378.0, 500.0, 700.0, 934.0, 1200.0, 1500.0, 2366.0]
HV 80A | HV 80A | 80 | 0 | [10.0, 2.05, 0.369, 0.198, 0.1, 0.051, 0.0298, 0.01] | [10.0, 4.15, 1.03, 0.198, 0.1, 0.051, 0.0172, 0.01] | 0 | [240.0, 300.0, 400.0, 450.0, 530.0, 650.0, 800.0, 1311.0] | [480.0, 550.0, 700.0, 1000.0, 1260.0, 1600.0, 2500.0, 3227.0]
Siemens NH-1-100 | Siemens NH-1-100 | 100 | [5400.0, 2000.0, 400.0, 20.0, 1.0, 0.2, 0.012, 0.004] | 0 | 0 | [150.0, 190.0, 250.0, 430.0, 900.0, 1250.0, 2700.0, 3600.0] | 0 | 0
Siemens NH-1-125 | Siemens NH-1-125 | 125 | [4800.0, 120.0, 7.0, 0.1, 0.004] | 0 | 0 | [180.0, 400.0, 740.0, 2000.0, 4250.0] | 0 | 0
Siemens NH-1-16 | Siemens NH-1-16 | 16 | [4000.0, 400.0, 2.0, 0.1, 0.04, 0.01] | 0 | 0 | [26.0, 35.0, 75.0, 150.0, 200.0, 300.0] | 0 | 0
Siemens NH-1-160 | Siemens NH-1-160 | 160 | [4800.0, 120.0, 7.0, 0.1, 0.004] | 0 | 0 | [210.0, 500.0, 900.0, 2300.0, 5000.0] | 0 | 0
Siemens NH-1-25 | Siemens NH-1-25 | 25 | [4000.0, 1000.0, 10.0, 0.2, 0.02, 0.01] | 0 | 0 | [40.0, 50.0, 100.0, 210.0, 400.0, 500.0] | 0 | 0
Siemens NH-1-50 | Siemens NH-1-50 | 50 | [4000.0, 40.0, 4.0, 1.0, 0.02, 0.01] | 0 | 0 | [86.0, 200.0, 300.0, 400.0, 1000.0, 1280.0] | 0 | 0
Siemens NH-1-63 | Siemens NH-1-63 | 63 | [4000.0, 100.0, 10.0, 2.0, 0.04, 0.01] | 0 | 0 | [100.0, 200.0, 300.0, 400.0, 1000.0, 1500.0] | 0 | 0
Siemens NH-1-80 | Siemens NH-1-80 | 80 | [4800.0, 120.0, 7.0, 0.1, 0.01] | 0 | 0 | [150.58, 250.0, 450.0, 1150.0, 2470.0] | 0 | 0
Siemens NH-2-1000 | Siemens NH-2-1000 | 1000 | [4800.0, 120.0, 7.0, 0.1, 0.004] | 0 | 0 | [1900.0, 3500.0, 8400.0, 24000.0, 52000.0] | 0 | 0
Siemens NH-2-200 | Siemens NH-2-200 | 200 | [4800.0, 120.0, 7.0, 0.1, 0.004] | 0 | 0 | [280.0, 650.0, 1200.0, 3000.0, 7000.0] | 0 | 0
Siemens NH-2-224 | Siemens NH-2-224 | 224 | [4800.0, 120.0, 7.0, 0.2, 0.04, 0.004] | 0 | 0 | [400.0, 750.0, 1453.0, 3025.0, 4315.0, 7600.0] | 0 | 0
Siemens NH-2-250 | Siemens NH-2-250 | 250 | [4800.0, 120.0, 7.0, 0.1, 0.004] | 0 | 0 | [450.0, 800.0, 1650.0, 4000.0, 8500.0] | 0 | 0
Siemens NH-2-315 | Siemens NH-2-315 | 315 | [4800.0, 120.0, 7.0, 0.1, 0.004] | 0 | 0 | [550.0, 920.0, 1900.0, 5000.0, 11000.0] | 0 | 0
Siemens NH-2-355 | Siemens NH-2-355 | 355 | [4800.0, 120.0, 6.0, 0.1, 0.004] | 0 | 0 | [650.0, 1116.27, 2350.0, 5840.0, 12790.0] | 0 | 0
Siemens NH-2-400 | Siemens NH-2-400 | 400 | [4800.0, 120.0, 7.0, 0.1, 0.004] | 0 | 0 | [720.0, 1350.0, 2800.0, 6500.0, 15000.0] | 0 | 0
Siemens NH-2-425 | Siemens NH-2-425 | 425 | [4800.0, 120.0, 7.0, 0.1, 0.004] | 0 | 0 | [850.0, 1500.0, 3050.0, 7500.0, 16500.0] | 0 | 0
Siemens NH-2-630 | Siemens NH-2-630 | 630 | [4800.0, 120.0, 7.0, 0.1, 0.004] | 0 | 0 | [1200.0, 2000.0, 4800.0, 12000.0, 26000.0] | 0 | 0

## dtypes
| element | column | dtype
0 | bus | name | object
1 | bus | vn_kv | float64
2 | bus | type | object
3 | bus | zone | object
4 | bus | in_service | bool
5 | load | name | object
6 | load | bus | uint32
7 | load | p_mw | float64
8 | load | q_mvar | float64
9 | load | const_z_percent | float64
10 | load | const_i_percent | float64
11 | load | sn_mva | float64
12 | load | scaling | float64
13 | load | in_service | bool
14 | load | type | object
15 | ext_grid | name | object
16 | ext_grid | bus | uint32
17 | ext_grid | vm_pu | float64
18 | ext_grid | va_degree | float64
19 | ext_grid | slack_weight | float64
20 | ext_grid | in_service | bool
21 | line | name | object
22 | line | std_type | object
23 | line | from_bus | uint32
24 | line | to_bus | uint32
25 | line | length_km | float64
26 | line | r_ohm_per_km | float64
27 | line | x_ohm_per_km | float64
28 | line | c_nf_per_km | float64
29 | line | g_us_per_km | float64
30 | line | max_i_ka | float64
31 | line | df | float64
32 | line | parallel | uint32
33 | line | type | object
34 | line | in_service | bool
35 | trafo | name | object
36 | trafo | std_type | object
37 | trafo | hv_bus | uint32
38 | trafo | lv_bus | uint32
39 | trafo | sn_mva | float64
40 | trafo | vn_hv_kv | float64
41 | trafo | vn_lv_kv | float64
42 | trafo | vk_percent | float64
43 | trafo | vkr_percent | float64
44 | trafo | pfe_kw | float64
45 | trafo | i0_percent | float64
46 | trafo | shift_degree | float64
47 | trafo | tap_side | object
48 | trafo | tap_neutral | int32
49 | trafo | tap_min | int32
50 | trafo | tap_max | int32
51 | trafo | tap_step_percent | float64
52 | trafo | tap_step_degree | float64
53 | trafo | tap_pos | int32
54 | trafo | tap_phase_shifter | bool
55 | trafo | parallel | uint32
56 | trafo | df | float64
57 | trafo | in_service | bool
58 | line_geodata | coords | object
59 | bus_geodata | x | float64
60 | bus_geodata | y | float64
61 | bus_geodata | coords | object

## parameters
| version | format_version | converged | OPF_converged | name | f_hz | sn_mva
0 | 2.14.6 | 2.14.0 | FALSE | FALSE |  | 50 | 1