## bus
| name | vn_kv | type | zone | in_service
0 | bus_LV_906-1_0_4_node_0 | 0.4 | n |  | TRUE
1 | bus_LV_906-1_0_4_node_1 | 0.4 | n |  | TRUE
2 | bus_LV_906-1_0_4_node_2 | 0.4 | n |  | TRUE
3 | bus_LV_906-1_0_4_node_3 | 0.4 | n |  | TRUE
4 | bus_LV_906-1_0_4_node_163 | 0.4 | n |  | TRUE
5 | bus_LV_906-1_0_4_node_96 | 0.4 | n |  | TRUE
6 | bus_LV_906-1_0_4_node_11 | 0.4 | n |  | TRUE
7 | bus_LV_906-1_0_4_node_208 | 0.4 | n |  | TRUE
8 | bus_LV_906-1_0_4_node_21 | 0.4 | n |  | TRUE
9 | bus_LV_906-1_0_4_node_12 | 0.4 | n |  | TRUE
10 | bus_LV_906-1_0_4_node_4 | 0.4 | n |  | TRUE
11 | bus_LV_906-1_0_4_node_192 | 0.4 | n |  | TRUE
12 | bus_LV_906-1_0_4_node_194 | 0.4 | n |  | TRUE
13 | bus_LV_906-1_0_4_node_193 | 0.4 | n |  | TRUE
14 | bus_LV_906-1_0_4_node_207 | 0.4 | n |  | TRUE
15 | bus_LV_906-1_0_4_node_171 | 0.4 | n |  | TRUE
16 | bus_LV_906-1_0_4_node_9 | 0.4 | n |  | TRUE
17 | bus_LV_906-1_0_4_node_7 | 0.4 | n |  | TRUE
18 | bus_LV_906-1_0_4_node_5 | 0.4 | n |  | TRUE
19 | bus_LV_906-1_0_4_node_6 | 0.4 | n |  | TRUE
20 | bus_LV_906-1_0_4_node_10 | 0.4 | n |  | TRUE
21 | bus_LV_906-1_0_4_node_167 | 0.4 | n |  | TRUE
22 | bus_LV_906-1_0_4_node_166 | 0.4 | n |  | TRUE
23 | bus_LV_906-1_0_4_node_13 | 0.4 | n |  | TRUE
24 | bus_LV_906-1_0_4_node_14 | 0.4 | n |  | TRUE
25 | bus_LV_906-1_0_4_node_47 | 0.4 | n |  | TRUE
26 | bus_LV_906-1_0_4_node_45 | 0.4 | n |  | TRUE
27 | bus_LV_906-1_0_4_node_16 | 0.4 | n |  | TRUE
28 | bus_LV_906-1_0_4_node_17 | 0.4 | n |  | TRUE
29 | bus_LV_906-1_0_4_node_18 | 0.4 | n |  | TRUE
30 | bus_LV_906-1_0_4_node_19 | 0.4 | n |  | TRUE
31 | bus_LV_906-1_0_4_node_22 | 0.4 | n |  | TRUE
32 | bus_LV_906-1_0_4_node_103 | 0.4 | n |  | TRUE
33 | bus_LV_906-1_0_4_node_101 | 0.4 | n |  | TRUE
34 | bus_LV_906-1_0_4_node_23 | 0.4 | n |  | TRUE
35 | bus_LV_906-1_0_4_node_24 | 0.4 | n |  | TRUE
36 | bus_LV_906-1_0_4_node_25 | 0.4 | n |  | TRUE
37 | bus_LV_906-1_0_4_node_27 | 0.4 | n |  | TRUE
38 | bus_LV_906-1_0_4_node_44 | 0.4 | n |  | TRUE
39 | bus_LV_906-1_0_4_node_43 | 0.4 | n |  | TRUE
40 | bus_LV_906-1_0_4_node_172 | 0.4 | n |  | TRUE
41 | bus_LV_906-1_0_4_node_29 | 0.4 | n |  | TRUE
42 | bus_LV_906-1_0_4_node_28 | 0.4 | n |  | TRUE
43 | bus_LV_906-1_0_4_node_31 | 0.4 | n |  | TRUE
44 | bus_LV_906-1_0_4_node_32 | 0.4 | n |  | TRUE
45 | bus_LV_906-1_0_4_node_33 | 0.4 | n |  | TRUE
46 | bus_LV_906-1_0_4_node_41 | 0.4 | n |  | TRUE
47 | bus_LV_906-1_0_4_node_42 | 0.4 | n |  | TRUE
48 | bus_LV_906-1_0_4_node_34 | 0.4 | n |  | TRUE
49 | bus_LV_906-1_0_4_node_35 | 0.4 | n |  | TRUE
50 | bus_LV_906-1_0_4_node_36 | 0.4 | n |  | TRUE
51 | bus_LV_906-1_0_4_node_37 | 0.4 | n |  | TRUE
52 | bus_LV_906-1_0_4_node_38 | 0.4 | n |  | TRUE
53 | bus_LV_906-1_0_4_node_39 | 0.4 | n |  | TRUE
54 | bus_LV_906-1_0_4_node_40 | 0.4 | n |  | TRUE
55 | bus_LV_906-1_0_4_node_162 | 0.4 | n |  | TRUE
56 | bus_LV_906-1_0_4_node_160 | 0.4 | n |  | TRUE
57 | bus_LV_906-1_0_4_node_198 | 0.4 | n |  | TRUE
58 | bus_LV_906-1_0_4_node_159 | 0.4 | n |  | TRUE
59 | bus_LV_906-1_0_4_node_177 | 0.4 | n |  | TRUE
60 | bus_LV_906-1_0_4_node_196 | 0.4 | n |  | TRUE
61 | bus_LV_906-1_0_4_node_173 | 0.4 | n |  | TRUE
62 | bus_LV_906-1_0_4_node_46 | 0.4 | n |  | TRUE
63 | bus_LV_906-1_0_4_node_48 | 0.4 | n |  | TRUE
64 | bus_LV_906-1_0_4_node_63 | 0.4 | n |  | TRUE
65 | bus_LV_906-1_0_4_node_62 | 0.4 | n |  | TRUE
66 | bus_LV_906-1_0_4_node_68 | 0.4 | n |  | TRUE
67 | bus_LV_906-1_0_4_node_65 | 0.4 | n |  | TRUE
68 | bus_LV_906-1_0_4_node_53 | 0.4 | n |  | TRUE
69 | bus_LV_906-1_0_4_node_49 | 0.4 | n |  | TRUE
70 | bus_LV_906-1_0_4_node_50 | 0.4 | n |  | TRUE
71 | bus_LV_906-1_0_4_node_51 | 0.4 | n |  | TRUE
72 | bus_LV_906-1_0_4_node_52 | 0.4 | n |  | TRUE
73 | bus_LV_906-1_0_4_node_56 | 0.4 | n |  | TRUE
74 | bus_LV_906-1_0_4_node_64 | 0.4 | n |  | TRUE
75 | bus_LV_906-1_0_4_node_54 | 0.4 | n |  | TRUE
76 | bus_LV_906-1_0_4_node_74 | 0.4 | n |  | TRUE
77 | bus_LV_906-1_0_4_node_70 | 0.4 | n |  | TRUE
78 | bus_LV_906-1_0_4_node_55 | 0.4 | n |  | TRUE
79 | bus_LV_906-1_0_4_node_57 | 0.4 | n |  | TRUE
80 | bus_LV_906-1_0_4_node_58 | 0.4 | n |  | TRUE
81 | bus_LV_906-1_0_4_node_59 | 0.4 | n |  | TRUE
82 | bus_LV_906-1_0_4_node_60 | 0.4 | n |  | TRUE
83 | bus_LV_906-1_0_4_node_61 | 0.4 | n |  | TRUE
84 | bus_LV_906-1_0_4_node_66 | 0.4 | n |  | TRUE
85 | bus_LV_906-1_0_4_node_73 | 0.4 | n |  | TRUE
86 | bus_LV_906-1_0_4_node_77 | 0.4 | n |  | TRUE
87 | bus_LV_906-1_0_4_node_98 | 0.4 | n |  | TRUE
88 | bus_LV_906-1_0_4_node_110 | 0.4 | n |  | TRUE
89 | bus_LV_906-1_0_4_node_109 | 0.4 | n |  | TRUE
90 | bus_LV_906-1_0_4_node_71 | 0.4 | n |  | TRUE
91 | bus_LV_906-1_0_4_node_67 | 0.4 | n |  | TRUE
92 | bus_LV_906-1_0_4_node_69 | 0.4 | n |  | TRUE
93 | bus_LV_906-1_0_4_node_220 | 0.4 | n |  | TRUE
94 | bus_LV_906-1_0_4_node_219 | 0.4 | n |  | TRUE
95 | bus_LV_906-1_0_4_node_72 | 0.4 | n |  | TRUE
96 | bus_LV_906-1_0_4_node_164 | 0.4 | n |  | TRUE
97 | bus_LV_906-1_0_4_node_165 | 0.4 | n |  | TRUE
98 | bus_LV_906-1_0_4_node_75 | 0.4 | n |  | TRUE
99 | bus_LV_906-1_0_4_node_97 | 0.4 | n |  | TRUE
100 | bus_LV_906-1_0_4_node_76 | 0.4 | n |  | TRUE
101 | bus_LV_906-1_0_4_node_78 | 0.4 | n |  | TRUE
102 | bus_LV_906-1_0_4_node_79 | 0.4 | n |  | TRUE
103 | bus_LV_906-1_0_4_node_80 | 0.4 | n |  | TRUE
104 | bus_LV_906-1_0_4_node_81 | 0.4 | n |  | TRUE
105 | bus_LV_906-1_0_4_node_82 | 0.4 | n |  | TRUE
106 | bus_LV_906-1_0_4_node_83 | 0.4 | n |  | TRUE
107 | bus_LV_906-1_0_4_node_84 | 0.4 | n |  | TRUE
108 | bus_LV_906-1_0_4_node_87 | 0.4 | n |  | TRUE
109 | bus_LV_906-1_0_4_node_106 | 0.4 | n |  | TRUE
110 | bus_LV_906-1_0_4_node_104 | 0.4 | n |  | TRUE
111 | bus_LV_906-1_0_4_node_85 | 0.4 | n |  | TRUE
112 | bus_LV_906-1_0_4_node_86 | 0.4 | n |  | TRUE
113 | bus_LV_906-1_0_4_node_88 | 0.4 | n |  | TRUE
114 | bus_LV_906-1_0_4_node_89 | 0.4 | n |  | TRUE
115 | bus_LV_906-1_0_4_node_102 | 0.4 | n |  | TRUE
116 | bus_LV_906-1_0_4_node_90 | 0.4 | n |  | TRUE
117 | bus_LV_906-1_0_4_node_105 | 0.4 | n |  | TRUE
118 | bus_LV_906-1_0_4_node_99 | 0.4 | n |  | TRUE
119 | bus_LV_906-1_0_4_node_91 | 0.4 | n |  | TRUE
120 | bus_LV_906-1_0_4_node_92 | 0.4 | n |  | TRUE
121 | bus_LV_906-1_0_4_node_93 | 0.4 | n |  | TRUE
122 | bus_LV_906-1_0_4_node_94 | 0.4 | n |  | TRUE
123 | bus_LV_906-1_0_4_node_95 | 0.4 | n |  | TRUE
124 | bus_LV_906-1_0_4_node_107 | 0.4 | n |  | TRUE
125 | bus_LV_906-1_0_4_node_111 | 0.4 | n |  | TRUE
126 | bus_LV_906-1_0_4_node_221 | 0.4 | n |  | TRUE
127 | bus_LV_906-1_0_4_node_223 | 0.4 | n |  | TRUE
128 | bus_LV_906-1_0_4_node_222 | 0.4 | n |  | TRUE
129 | bus_LV_906-1_0_4_node_108 | 0.4 | n |  | TRUE
130 | bus_LV_906-1_0_4_node_112 | 0.4 | n |  | TRUE
131 | bus_LV_906-1_0_4_node_100 | 0.4 | n |  | TRUE
132 | bus_LV_906-1_0_4_node_113 | 0.4 | n |  | TRUE
133 | bus_LV_906-1_0_4_node_114 | 0.4 | n |  | TRUE
134 | bus_LV_906-1_0_4_node_115 | 0.4 | n |  | TRUE
135 | bus_LV_906-1_0_4_node_116 | 0.4 | n |  | TRUE
136 | bus_LV_906-1_0_4_node_117 | 0.4 | n |  | TRUE
137 | bus_LV_906-1_0_4_node_120 | 0.4 | n |  | TRUE
138 | bus_LV_906-1_0_4_node_118 | 0.4 | n |  | TRUE
139 | bus_LV_906-1_0_4_node_126 | 0.4 | n |  | TRUE
140 | bus_LV_906-1_0_4_node_123 | 0.4 | n |  | TRUE
141 | bus_LV_906-1_0_4_node_119 | 0.4 | n |  | TRUE
142 | bus_LV_906-1_0_4_node_121 | 0.4 | n |  | TRUE
143 | bus_LV_906-1_0_4_node_122 | 0.4 | n |  | TRUE
144 | bus_LV_906-1_0_4_node_129 | 0.4 | n |  | TRUE
145 | bus_LV_906-1_0_4_node_131 | 0.4 | n |  | TRUE
146 | bus_LV_906-1_0_4_node_156 | 0.4 | n |  | TRUE
147 | bus_LV_906-1_0_4_node_124 | 0.4 | n |  | TRUE
148 | bus_LV_906-1_0_4_node_130 | 0.4 | n |  | TRUE
149 | bus_LV_906-1_0_4_node_125 | 0.4 | n |  | TRUE
150 | bus_LV_906-1_0_4_node_127 | 0.4 | n |  | TRUE
151 | bus_LV_906-1_0_4_node_128 | 0.4 | n |  | TRUE
152 | bus_LV_906-1_0_4_node_157 | 0.4 | n |  | TRUE
153 | bus_LV_906-1_0_4_node_148 | 0.4 | n |  | TRUE
154 | bus_LV_906-1_0_4_node_147 | 0.4 | n |  | TRUE
155 | bus_LV_906-1_0_4_node_132 | 0.4 | n |  | TRUE
156 | bus_LV_906-1_0_4_node_133 | 0.4 | n |  | TRUE
157 | bus_LV_906-1_0_4_node_134 | 0.4 | n |  | TRUE
158 | bus_LV_906-1_0_4_node_135 | 0.4 | n |  | TRUE
159 | bus_LV_906-1_0_4_node_136 | 0.4 | n |  | TRUE
160 | bus_LV_906-1_0_4_node_137 | 0.4 | n |  | TRUE
161 | bus_LV_906-1_0_4_node_149 | 0.4 | n |  | TRUE
162 | bus_LV_906-1_0_4_node_216 | 0.4 | n |  | TRUE
163 | bus_LV_906-1_0_4_node_138 | 0.4 | n |  | TRUE
164 | bus_LV_906-1_0_4_node_146 | 0.4 | n |  | TRUE
165 | bus_LV_906-1_0_4_node_150 | 0.4 | n |  | TRUE
166 | bus_LV_906-1_0_4_node_155 | 0.4 | n |  | TRUE
167 | bus_LV_906-1_0_4_node_214 | 0.4 | n |  | TRUE
168 | bus_LV_906-1_0_4_node_145 | 0.4 | n |  | TRUE
169 | bus_LV_906-1_0_4_node_139 | 0.4 | n |  | TRUE
170 | bus_LV_906-1_0_4_node_140 | 0.4 | n |  | TRUE
171 | bus_LV_906-1_0_4_node_141 | 0.4 | n |  | TRUE
172 | bus_LV_906-1_0_4_node_142 | 0.4 | n |  | TRUE
173 | bus_LV_906-1_0_4_node_151 | 0.4 | n |  | TRUE
174 | bus_LV_906-1_0_4_node_144 | 0.4 | n |  | TRUE
175 | bus_LV_906-1_0_4_node_152 | 0.4 | n |  | TRUE
176 | bus_LV_906-1_0_4_node_153 | 0.4 | n |  | TRUE
177 | bus_LV_906-1_0_4_node_143 | 0.4 | n |  | TRUE
178 | bus_LV_906-1_0_4_node_154 | 0.4 | n |  | TRUE
179 | bus_LV_906-1_0_4_node_158 | 0.4 | n |  | TRUE
180 | bus_LV_906-1_0_4_node_161 | 0.4 | n |  | TRUE
181 | bus_LV_906-1_0_4_node_168 | 0.4 | n |  | TRUE
182 | bus_LV_906-1_0_4_node_169 | 0.4 | n |  | TRUE
183 | bus_LV_906-1_0_4_node_170 | 0.4 | n |  | TRUE
184 | bus_LV_906-1_0_4_node_211 | 0.4 | n |  | TRUE
185 | bus_LV_906-1_0_4_node_202 | 0.4 | n |  | TRUE
186 | bus_LV_906-1_0_4_node_199 | 0.4 | n |  | TRUE
187 | bus_LV_906-1_0_4_node_210 | 0.4 | n |  | TRUE
188 | bus_LV_906-1_0_4_node_212 | 0.4 | n |  | TRUE
189 | bus_LV_906-1_0_4_node_213 | 0.4 | n |  | TRUE
190 | bus_LV_906-1_0_4_node_191 | 0.4 | n |  | TRUE
191 | bus_LV_906-1_0_4_node_206 | 0.4 | n |  | TRUE
192 | bus_LV_906-1_0_4_node_205 | 0.4 | n |  | TRUE
193 | bus_LV_906-1_0_4_node_174 | 0.4 | n |  | TRUE
194 | bus_LV_906-1_0_4_node_175 | 0.4 | n |  | TRUE
195 | bus_LV_906-1_0_4_node_176 | 0.4 | n |  | TRUE
196 | bus_LV_906-1_0_4_node_184 | 0.4 | n |  | TRUE
197 | bus_LV_906-1_0_4_node_182 | 0.4 | n |  | TRUE
198 | bus_LV_906-1_0_4_node_180 | 0.4 | n |  | TRUE
199 | bus_LV_906-1_0_4_node_224 | 0.4 | n |  | TRUE
200 | bus_LV_906-1_0_4_node_201 | 0.4 | n |  | TRUE
201 | bus_LV_906-1_0_4_node_190 | 0.4 | n |  | TRUE
202 | bus_LV_906-1_0_4_node_200 | 0.4 | n |  | TRUE
203 | bus_LV_906-1_0_4_node_197 | 0.4 | n |  | TRUE
204 | bus_LV_906-1_0_4_node_225 | 0.4 | n |  | TRUE
205 | bus_LV_906-1_0_4_node_181 | 0.4 | n |  | TRUE
206 | bus_LV_906-1_0_4_node_183 | 0.4 | n |  | TRUE
207 | bus_LV_906-1_0_4_node_186 | 0.4 | n |  | TRUE
208 | bus_LV_906-1_0_4_node_185 | 0.4 | n |  | TRUE
209 | bus_LV_906-1_0_4_node_187 | 0.4 | n |  | TRUE
210 | bus_LV_906-1_0_4_node_189 | 0.4 | n |  | TRUE
211 | bus_LV_906-1_0_4_node_188 | 0.4 | n |  | TRUE
212 | bus_LV_906-1_0_4_node_195 | 0.4 | n |  | TRUE
213 | bus_LV_906-1_0_4_node_203 | 0.4 | n |  | TRUE
214 | bus_LV_906-1_0_4_node_226 | 0.4 | n |  | TRUE
215 | bus_LV_906-1_0_4_node_204 | 0.4 | n |  | TRUE
216 | bus_LV_906-1_0_4_node_215 | 0.4 | n |  | TRUE
217 | bus_LV_906-1_0_4_node_217 | 0.4 | n |  | TRUE
218 | bus_LV_906-1_0_4_node_218 | 0.4 | n |  | TRUE
219 | bus_MV_126_0_node_45 | 20 | n |  | TRUE

## load
| name | bus | p_mw | q_mvar | const_z_percent | const_i_percent | sn_mva | scaling | in_service | type
0 | LV_906-1_0_4_load_0 | 0 | 0.00046372 | 0.00011622 | 0 | 0 |  | 1 | TRUE | wye
1 | LV_906-1_0_4_load_2 | 2 | 0.0012967 | 0.00032498 | 0 | 0 |  | 1 | TRUE | wye
2 | LV_906-1_0_4_load_3 | 3 | 0.00027437 | 6.8764e-05 | 0 | 0 |  | 1 | TRUE | wye
3 | LV_906-1_0_4_load_163 | 4 | 0.00019869 | 4.9796e-05 | 0 | 0 |  | 1 | TRUE | wye
4 | LV_906-1_0_4_load_11 | 6 | 0.0023444 | 0.00058756 | 0 | 0 |  | 1 | TRUE | wye
5 | LV_906-1_0_4_load_208 | 7 | 0.00047779 | 0.00011975 | 0 | 0 |  | 1 | TRUE | wye
6 | LV_906-1_0_4_load_21 | 8 | 0.0008441 | 0.00021155 | 0 | 0 |  | 1 | TRUE | wye
7 | LV_906-1_0_4_load_12 | 9 | 0.00021601 | 5.4138e-05 | 0 | 0 |  | 1 | TRUE | wye
8 | LV_906-1_0_4_load_4 | 10 | 0.001249 | 0.00031302 | 0 | 0 |  | 1 | TRUE | wye
9 | LV_906-1_0_4_load_192 | 11 | 0.00043951 | 0.00011015 | 0 | 0 |  | 1 | TRUE | wye
10 | LV_906-1_0_4_load_193 | 13 | 0.00057843 | 0.00014497 | 0 | 0 |  | 1 | TRUE | wye
11 | LV_906-1_0_4_load_207 | 14 | 3.453e-05 | 8.6541e-06 | 0 | 0 |  | 1 | TRUE | wye
12 | LV_906-1_0_4_load_9 | 16 | 0.0011979 | 0.00030022 | 0 | 0 |  | 1 | TRUE | wye
13 | LV_906-1_0_4_load_5 | 18 | 0.00044628 | 0.00011185 | 0 | 0 |  | 1 | TRUE | wye
14 | LV_906-1_0_4_load_6 | 19 | 0.0001478 | 3.7041e-05 | 0 | 0 |  | 1 | TRUE | wye
15 | LV_906-1_0_4_load_167 | 21 | 0.00024359 | 6.1049e-05 | 0 | 0 |  | 1 | TRUE | wye
16 | LV_906-1_0_4_load_166 | 22 | 0.00018892 | 4.7347e-05 | 0 | 0 |  | 1 | TRUE | wye
17 | LV_906-1_0_4_load_13 | 23 | 0.00025592 | 6.414e-05 | 0 | 0 |  | 1 | TRUE | wye
18 | LV_906-1_0_4_load_14 | 24 | 0.00090278 | 0.00022626 | 0 | 0 |  | 1 | TRUE | wye
19 | LV_906-1_0_4_load_47 | 25 | 0.00033377 | 8.3652e-05 | 0 | 0 |  | 1 | TRUE | wye
20 | LV_906-1_0_4_load_45 | 26 | 0.00036275 | 9.0913e-05 | 0 | 0 |  | 1 | TRUE | wye
21 | LV_906-1_0_4_load_16 | 27 | 0.00027182 | 6.8123e-05 | 0 | 0 |  | 1 | TRUE | wye
22 | LV_906-1_0_4_load_18 | 29 | 0.00043429 | 0.00010884 | 0 | 0 |  | 1 | TRUE | wye
23 | LV_906-1_0_4_load_19 | 30 | 0.00047202 | 0.0001183 | 0 | 0 |  | 1 | TRUE | wye
24 | LV_906-1_0_4_load_22 | 31 | 0.00027614 | 6.9207e-05 | 0 | 0 |  | 1 | TRUE | wye
25 | LV_906-1_0_4_load_103 | 32 | 0.00085675 | 0.00021472 | 0 | 0 |  | 1 | TRUE | wye
26 | LV_906-1_0_4_load_23 | 34 | 0.00039741 | 9.96e-05 | 0 | 0 |  | 1 | TRUE | wye
27 | LV_906-1_0_4_load_24 | 35 | 6.7112e-05 | 1.682e-05 | 0 | 0 |  | 1 | TRUE | wye
28 | LV_906-1_0_4_load_43 | 39 | 4.8127e-05 | 1.2062e-05 | 0 | 0 |  | 1 | TRUE | wye
29 | LV_906-1_0_4_load_172 | 40 | 0.00018207 | 4.5631e-05 | 0 | 0 |  | 1 | TRUE | wye
30 | LV_906-1_0_4_load_29 | 41 | 7.1701e-05 | 1.797e-05 | 0 | 0 |  | 1 | TRUE | wye
31 | LV_906-1_0_4_load_28 | 42 | 0.00021675 | 5.4323e-05 | 0 | 0 |  | 1 | TRUE | wye
32 | LV_906-1_0_4_load_31 | 43 | 0.00022089 | 5.5361e-05 | 0 | 0 |  | 1 | TRUE | wye
33 | LV_906-1_0_4_load_33 | 45 | 3.6472e-05 | 9.1409e-06 | 0 | 0 |  | 1 | TRUE | wye
34 | LV_906-1_0_4_load_41 | 46 | 6.1902e-05 | 1.5514e-05 | 0 | 0 |  | 1 | TRUE | wye
35 | LV_906-1_0_4_load_34 | 48 | 0.000133 | 3.3333e-05 | 0 | 0 |  | 1 | TRUE | wye
36 | LV_906-1_0_4_load_35 | 49 | 8.8559e-05 | 2.2195e-05 | 0 | 0 |  | 1 | TRUE | wye
37 | LV_906-1_0_4_load_37 | 51 | 0.00013494 | 3.382e-05 | 0 | 0 |  | 1 | TRUE | wye
38 | LV_906-1_0_4_load_38 | 52 | 3.8217e-05 | 9.578e-06 | 0 | 0 |  | 1 | TRUE | wye
39 | LV_906-1_0_4_load_40 | 54 | 0.00010167 | 2.5481e-05 | 0 | 0 |  | 1 | TRUE | wye
40 | LV_906-1_0_4_load_162 | 55 | 5.3411e-05 | 1.3386e-05 | 0 | 0 |  | 1 | TRUE | wye
41 | LV_906-1_0_4_load_160 | 56 | 3.9126e-05 | 9.8058e-06 | 0 | 0 |  | 1 | TRUE | wye
42 | LV_906-1_0_4_load_159 | 58 | 0.00013474 | 3.377e-05 | 0 | 0 |  | 1 | TRUE | wye
43 | LV_906-1_0_4_load_177 | 59 | 0.0002538 | 6.3607e-05 | 0 | 0 |  | 1 | TRUE | wye
44 | LV_906-1_0_4_load_196 | 60 | 6.1773e-05 | 1.5482e-05 | 0 | 0 |  | 1 | TRUE | wye
45 | LV_906-1_0_4_load_62 | 65 | 0.00019579 | 4.907e-05 | 0 | 0 |  | 1 | TRUE | wye
46 | LV_906-1_0_4_load_68 | 66 | 0.00019629 | 4.9195e-05 | 0 | 0 |  | 1 | TRUE | wye
47 | LV_906-1_0_4_load_65 | 67 | 0.00023437 | 5.8738e-05 | 0 | 0 |  | 1 | TRUE | wye
48 | LV_906-1_0_4_load_49 | 69 | 0.001827 | 0.00045788 | 0 | 0 |  | 1 | TRUE | wye
49 | LV_906-1_0_4_load_50 | 70 | 0.00024578 | 6.1598e-05 | 0 | 0 |  | 1 | TRUE | wye
50 | LV_906-1_0_4_load_52 | 72 | 0.00053799 | 0.00013483 | 0 | 0 |  | 1 | TRUE | wye
51 | LV_906-1_0_4_load_56 | 73 | 0.00014524 | 3.64e-05 | 0 | 0 |  | 1 | TRUE | wye
52 | LV_906-1_0_4_load_54 | 75 | 0.00024604 | 6.1663e-05 | 0 | 0 |  | 1 | TRUE | wye
53 | LV_906-1_0_4_load_70 | 77 | 0.00074545 | 0.00018683 | 0 | 0 |  | 1 | TRUE | wye
54 | LV_906-1_0_4_load_55 | 78 | 0.00041989 | 0.00010524 | 0 | 0 |  | 1 | TRUE | wye
55 | LV_906-1_0_4_load_57 | 79 | 0.00044603 | 0.00011179 | 0 | 0 |  | 1 | TRUE | wye
56 | LV_906-1_0_4_load_58 | 80 | 0.00038527 | 9.6557e-05 | 0 | 0 |  | 1 | TRUE | wye
57 | LV_906-1_0_4_load_60 | 82 | 0.00012423 | 3.1134e-05 | 0 | 0 |  | 1 | TRUE | wye
58 | LV_906-1_0_4_load_61 | 83 | 0.00031509 | 7.8969e-05 | 0 | 0 |  | 1 | TRUE | wye
59 | LV_906-1_0_4_load_66 | 84 | 0.00062118 | 0.00015568 | 0 | 0 |  | 1 | TRUE | wye
60 | LV_906-1_0_4_load_77 | 86 | 0.0007072 | 0.00017724 | 0 | 0 |  | 1 | TRUE | wye
61 | LV_906-1_0_4_load_98 | 87 | 0.00052933 | 0.00013266 | 0 | 0 |  | 1 | TRUE | wye
62 | LV_906-1_0_4_load_110 | 88 | 0.00024969 | 6.2579e-05 | 0 | 0 |  | 1 | TRUE | wye
63 | LV_906-1_0_4_load_109 | 89 | 0.0014305 | 0.00035853 | 0 | 0 |  | 1 | TRUE | wye
64 | LV_906-1_0_4_load_71 | 90 | 0.00044178 | 0.00011072 | 0 | 0 |  | 1 | TRUE | wye
65 | LV_906-1_0_4_load_219 | 94 | 0.00033629 | 8.4282e-05 | 0 | 0 |  | 1 | TRUE | wye
66 | LV_906-1_0_4_load_72 | 95 | 0.0012461 | 0.0003123 | 0 | 0 |  | 1 | TRUE | wye
67 | LV_906-1_0_4_load_164 | 96 | 0.00015392 | 3.8576e-05 | 0 | 0 |  | 1 | TRUE | wye
68 | LV_906-1_0_4_load_165 | 97 | 0.0004027 | 0.00010093 | 0 | 0 |  | 1 | TRUE | wye
69 | LV_906-1_0_4_load_75 | 98 | 0.00023374 | 5.8581e-05 | 0 | 0 |  | 1 | TRUE | wye
70 | LV_906-1_0_4_load_97 | 99 | 0.00079928 | 0.00020032 | 0 | 0 |  | 1 | TRUE | wye
71 | LV_906-1_0_4_load_76 | 100 | 0.00067578 | 0.00016937 | 0 | 0 |  | 1 | TRUE | wye
72 | LV_906-1_0_4_load_78 | 101 | 0.00061879 | 0.00015508 | 0 | 0 |  | 1 | TRUE | wye
73 | LV_906-1_0_4_load_79 | 102 | 0.00041638 | 0.00010435 | 0 | 0 |  | 1 | TRUE | wye
74 | LV_906-1_0_4_load_80 | 103 | 0.00099481 | 0.00024932 | 0 | 0 |  | 1 | TRUE | wye
75 | LV_906-1_0_4_load_81 | 104 | 0.00020976 | 5.2572e-05 | 0 | 0 |  | 1 | TRUE | wye
76 | LV_906-1_0_4_load_82 | 105 | 0.00012865 | 3.2242e-05 | 0 | 0 |  | 1 | TRUE | wye
77 | LV_906-1_0_4_load_84 | 107 | 0.00073999 | 0.00018546 | 0 | 0 |  | 1 | TRUE | wye
78 | LV_906-1_0_4_load_106 | 109 | 0.00037727 | 9.4553e-05 | 0 | 0 |  | 1 | TRUE | wye
79 | LV_906-1_0_4_load_85 | 111 | 0.00041155 | 0.00010314 | 0 | 0 |  | 1 | TRUE | wye
80 | LV_906-1_0_4_load_88 | 113 | 0.00038513 | 9.6521e-05 | 0 | 0 |  | 1 | TRUE | wye
81 | LV_906-1_0_4_load_89 | 114 | 0.0006659 | 0.00016689 | 0 | 0 |  | 1 | TRUE | wye
82 | LV_906-1_0_4_load_90 | 116 | 0.0010651 | 0.00026694 | 0 | 0 |  | 1 | TRUE | wye
83 | LV_906-1_0_4_load_105 | 117 | 0.00052759 | 0.00013223 | 0 | 0 |  | 1 | TRUE | wye
84 | LV_906-1_0_4_load_91 | 119 | 0.00043602 | 0.00010928 | 0 | 0 |  | 1 | TRUE | wye
85 | LV_906-1_0_4_load_93 | 121 | 0.00012965 | 3.2493e-05 | 0 | 0 |  | 1 | TRUE | wye
86 | LV_906-1_0_4_load_94 | 122 | 0.00012455 | 3.1216e-05 | 0 | 0 |  | 1 | TRUE | wye
87 | LV_906-1_0_4_load_95 | 123 | 0.0054276 | 0.0013603 | 0 | 0 |  | 1 | TRUE | wye
88 | LV_906-1_0_4_load_107 | 124 | 0.00068232 | 0.00017101 | 0 | 0 |  | 1 | TRUE | wye
89 | LV_906-1_0_4_load_111 | 125 | 0.00091709 | 0.00022984 | 0 | 0 |  | 1 | TRUE | wye
90 | LV_906-1_0_4_load_221 | 126 | 0.0021643 | 0.00054242 | 0 | 0 |  | 1 | TRUE | wye
91 | LV_906-1_0_4_load_223 | 127 | 0.00024022 | 6.0205e-05 | 0 | 0 |  | 1 | TRUE | wye
92 | LV_906-1_0_4_load_108 | 129 | 0.00014639 | 3.6689e-05 | 0 | 0 |  | 1 | TRUE | wye
93 | LV_906-1_0_4_load_112 | 130 | 0.0031127 | 0.00078011 | 0 | 0 |  | 1 | TRUE | wye
94 | LV_906-1_0_4_load_100 | 131 | 0.00080097 | 0.00020074 | 0 | 0 |  | 1 | TRUE | wye
95 | LV_906-1_0_4_load_113 | 132 | 0.0072775 | 0.0018239 | 0 | 0 |  | 1 | TRUE | wye
96 | LV_906-1_0_4_load_114 | 133 | 0.00080732 | 0.00020233 | 0 | 0 |  | 1 | TRUE | wye
97 | LV_906-1_0_4_load_115 | 134 | 0.0019732 | 0.00049453 | 0 | 0 |  | 1 | TRUE | wye
98 | LV_906-1_0_4_load_116 | 135 | 0.0024786 | 0.0006212 | 0 | 0 |  | 1 | TRUE | wye
99 | LV_906-1_0_4_load_118 | 138 | 0.00075087 | 0.00018818 | 0 | 0 |  | 1 | TRUE | wye
100 | LV_906-1_0_4_load_126 | 139 | 0.00040149 | 0.00010062 | 0 | 0 |  | 1 | TRUE | wye
101 | LV_906-1_0_4_load_123 | 140 | 0.0024732 | 0.00061984 | 0 | 0 |  | 1 | TRUE | wye
102 | LV_906-1_0_4_load_121 | 142 | 0.00044147 | 0.00011064 | 0 | 0 |  | 1 | TRUE | wye
103 | LV_906-1_0_4_load_122 | 143 | 0.00037736 | 9.4575e-05 | 0 | 0 |  | 1 | TRUE | wye
104 | LV_906-1_0_4_load_131 | 145 | 0.0016588 | 0.00041572 | 0 | 0 |  | 1 | TRUE | wye
105 | LV_906-1_0_4_load_156 | 146 | 0.0005088 | 0.00012752 | 0 | 0 |  | 1 | TRUE | wye
106 | LV_906-1_0_4_load_124 | 147 | 0.0018845 | 0.00047229 | 0 | 0 |  | 1 | TRUE | wye
107 | LV_906-1_0_4_load_130 | 148 | 0.0002727 | 6.8345e-05 | 0 | 0 |  | 1 | TRUE | wye
108 | LV_906-1_0_4_load_125 | 149 | 0.0027869 | 0.00069847 | 0 | 0 |  | 1 | TRUE | wye
109 | LV_906-1_0_4_load_127 | 150 | 0.00062258 | 0.00015603 | 0 | 0 |  | 1 | TRUE | wye
110 | LV_906-1_0_4_load_157 | 152 | 4.8379e-05 | 1.2125e-05 | 0 | 0 |  | 1 | TRUE | wye
111 | LV_906-1_0_4_load_147 | 154 | 0.00072239 | 0.00018105 | 0 | 0 |  | 1 | TRUE | wye
112 | LV_906-1_0_4_load_132 | 155 | 0.0015617 | 0.0003914 | 0 | 0 |  | 1 | TRUE | wye
113 | LV_906-1_0_4_load_133 | 156 | 0.00049463 | 0.00012397 | 0 | 0 |  | 1 | TRUE | wye
114 | LV_906-1_0_4_load_134 | 157 | 0.00069606 | 0.00017445 | 0 | 0 |  | 1 | TRUE | wye
115 | LV_906-1_0_4_load_137 | 160 | 4.4226e-05 | 1.1084e-05 | 0 | 0 |  | 1 | TRUE | wye
116 | LV_906-1_0_4_load_149 | 161 | 0.00058501 | 0.00014662 | 0 | 0 |  | 1 | TRUE | wye
117 | LV_906-1_0_4_load_155 | 166 | 0.00071119 | 0.00017824 | 0 | 0 |  | 1 | TRUE | wye
118 | LV_906-1_0_4_load_214 | 167 | 2.8185e-05 | 7.0638e-06 | 0 | 0 |  | 1 | TRUE | wye
119 | LV_906-1_0_4_load_139 | 169 | 0.00092731 | 0.00023241 | 0 | 0 |  | 1 | TRUE | wye
120 | LV_906-1_0_4_load_140 | 170 | 0.0011101 | 0.00027822 | 0 | 0 |  | 1 | TRUE | wye
121 | LV_906-1_0_4_load_141 | 171 | 0.003852 | 0.0009654 | 0 | 0 |  | 1 | TRUE | wye
122 | LV_906-1_0_4_load_142 | 172 | 0.0012019 | 0.00030123 | 0 | 0 |  | 1 | TRUE | wye
123 | LV_906-1_0_4_load_152 | 175 | 0.0050482 | 0.0012652 | 0 | 0 |  | 1 | TRUE | wye
124 | LV_906-1_0_4_load_153 | 176 | 0.00090411 | 0.00022659 | 0 | 0 |  | 1 | TRUE | wye
125 | LV_906-1_0_4_load_143 | 177 | 0.0033882 | 0.00084916 | 0 | 0 |  | 1 | TRUE | wye
126 | LV_906-1_0_4_load_154 | 178 | 0.0042279 | 0.0010596 | 0 | 0 |  | 1 | TRUE | wye
127 | LV_906-1_0_4_load_158 | 179 | 6.777e-05 | 1.6985e-05 | 0 | 0 |  | 1 | TRUE | wye
128 | LV_906-1_0_4_load_161 | 180 | 0.00012377 | 3.1019e-05 | 0 | 0 |  | 1 | TRUE | wye
129 | LV_906-1_0_4_load_168 | 181 | 0.00025004 | 6.2667e-05 | 0 | 0 |  | 1 | TRUE | wye
130 | LV_906-1_0_4_load_169 | 182 | 7.2121e-05 | 1.8075e-05 | 0 | 0 |  | 1 | TRUE | wye
131 | LV_906-1_0_4_load_170 | 183 | 0.00010827 | 2.7135e-05 | 0 | 0 |  | 1 | TRUE | wye
132 | LV_906-1_0_4_load_211 | 184 | 0.00011452 | 2.8702e-05 | 0 | 0 |  | 1 | TRUE | wye
133 | LV_906-1_0_4_load_202 | 185 | 0.00031561 | 7.91e-05 | 0 | 0 |  | 1 | TRUE | wye
134 | LV_906-1_0_4_load_212 | 188 | 5.7994e-05 | 1.4535e-05 | 0 | 0 |  | 1 | TRUE | wye
135 | LV_906-1_0_4_load_213 | 189 | 4.7841e-05 | 1.199e-05 | 0 | 0 |  | 1 | TRUE | wye
136 | LV_906-1_0_4_load_191 | 190 | 5.3587e-05 | 1.343e-05 | 0 | 0 |  | 1 | TRUE | wye
137 | LV_906-1_0_4_load_206 | 191 | 0.00018859 | 4.7265e-05 | 0 | 0 |  | 1 | TRUE | wye
138 | LV_906-1_0_4_load_175 | 194 | 6.2062e-05 | 1.5554e-05 | 0 | 0 |  | 1 | TRUE | wye
139 | LV_906-1_0_4_load_176 | 195 | 5.4933e-05 | 1.3768e-05 | 0 | 0 |  | 1 | TRUE | wye
140 | LV_906-1_0_4_load_184 | 196 | 0.00012317 | 3.087e-05 | 0 | 0 |  | 1 | TRUE | wye
141 | LV_906-1_0_4_load_182 | 197 | 6.5888e-05 | 1.6513e-05 | 0 | 0 |  | 1 | TRUE | wye
142 | LV_906-1_0_4_load_180 | 198 | 0.00019169 | 4.8041e-05 | 0 | 0 |  | 1 | TRUE | wye
143 | LV_906-1_0_4_load_201 | 200 | 8.5887e-05 | 2.1525e-05 | 0 | 0 |  | 1 | TRUE | wye
144 | LV_906-1_0_4_load_190 | 201 | 0.00025215 | 6.3194e-05 | 0 | 0 |  | 1 | TRUE | wye
145 | LV_906-1_0_4_load_200 | 202 | 4.393e-05 | 1.101e-05 | 0 | 0 |  | 1 | TRUE | wye
146 | LV_906-1_0_4_load_225 | 204 | 2.9484e-05 | 7.3894e-06 | 0 | 0 |  | 1 | TRUE | wye
147 | LV_906-1_0_4_load_181 | 205 | 9.2277e-05 | 2.3127e-05 | 0 | 0 |  | 1 | TRUE | wye
148 | LV_906-1_0_4_load_186 | 207 | 0.00010647 | 2.6684e-05 | 0 | 0 |  | 1 | TRUE | wye
149 | LV_906-1_0_4_load_187 | 209 | 5.5996e-05 | 1.4034e-05 | 0 | 0 |  | 1 | TRUE | wye
150 | LV_906-1_0_4_load_189 | 210 | 7.025e-05 | 1.7606e-05 | 0 | 0 |  | 1 | TRUE | wye
151 | LV_906-1_0_4_load_188 | 211 | 6.8401e-05 | 1.7143e-05 | 0 | 0 |  | 1 | TRUE | wye
152 | LV_906-1_0_4_load_195 | 212 | 4.2191e-05 | 1.0574e-05 | 0 | 0 |  | 1 | TRUE | wye
153 | LV_906-1_0_4_load_203 | 213 | 3.0752e-05 | 7.7071e-06 | 0 | 0 |  | 1 | TRUE | wye
154 | LV_906-1_0_4_load_226 | 214 | 0.00011346 | 2.8437e-05 | 0 | 0 |  | 1 | TRUE | wye
155 | LV_906-1_0_4_load_204 | 215 | 0.0002614 | 6.5512e-05 | 0 | 0 |  | 1 | TRUE | wye
156 | LV_906-1_0_4_load_218 | 218 | 0.0035194 | 0.00088204 | 0 | 0 |  | 1 | TRUE | wye

## ext_grid
| name | bus | vm_pu | va_degree | slack_weight | in_service
0 |  | 130 | 1 | 0 | 1 | TRUE

## line
| name | std_type | from_bus | to_bus | length_km | r_ohm_per_km | x_ohm_per_km | c_nf_per_km | g_us_per_km | max_i_ka | df | parallel | type | in_service
0 | LV_906-1_0_4_line_0 | NAYY 4x150 SE | 0 | 1 | 0.016782 | 0.208 | 0.08 | 261 | 0 | 0.27 | 1 | 1 | cs | TRUE
1 | LV_906-1_0_4_line_1 | NAYY 4x150 SE | 1 | 2 | 0.014169 | 0.208 | 0.08 | 261 | 0 | 0.27 | 1 | 1 | cs | TRUE
2 | LV_906-1_0_4_line_2 | NAYY 4x150 SE | 1 | 3 | 0.035736 | 0.208 | 0.08 | 261 | 0 | 0.27 | 1 | 1 | cs | TRUE
3 | LV_906-1_0_4_line_3 | NAYY 4x150 SE | 2 | 6 | 0.025529 | 0.208 | 0.08 | 261 | 0 | 0.27 | 1 | 1 | cs | TRUE
4 | LV_906-1_0_4_line_4 | NAYY 4x150 SE | 3 | 7 | 0.18956 | 0.208 | 0.08 | 261 | 0 | 0.27 | 1 | 1 | cs | TRUE
5 | LV_906-1_0_4_line_5 | NAYY 4x150 SE | 3 | 4 | 0.16521 | 0.208 | 0.08 | 261 | 0 | 0.27 | 1 | 1 | cs | TRUE
6 | LV_906-1_0_4_line_6 | NAYY 4x150 SE | 4 | 5 | 0.24535 | 0.208 | 0.08 | 261 | 0 | 0.27 | 1 | 1 | cs | TRUE
7 | LV_906-1_0_4_line_7 | NAYY 4x150 SE | 5 | 101 | 0.019941 | 0.208 | 0.08 | 261 | 0 | 0.27 | 1 | 1 | cs | TRUE
8 | LV_906-1_0_4_line_8 | NAYY 4x150 SE | 6 | 9 | 0.02681 | 0.208 | 0.08 | 261 | 0 | 0.27 | 1 | 1 | cs | TRUE
9 | LV_906-1_0_4_line_9 | NAYY 4x150 SE | 8 | 9 | 0.12279 | 0.208 | 0.08 | 261 | 0 | 0.27 | 1 | 1 | cs | TRUE
10 | LV_906-1_0_4_line_10 | NAYY 4x150 SE | 10 | 11 | 0.41436 | 0.208 | 0.08 | 261 | 0 | 0.27 | 1 | 1 | cs | TRUE
11 | LV_906-1_0_4_line_11 | NAYY 4x150 SE | 10 | 12 | 0.43038 | 0.208 | 0.08 | 261 | 0 | 0.27 | 1 | 1 | cs | TRUE
12 | LV_906-1_0_4_line_12 | NAYY 4x150 SE | 11 | 13 | 0.0059649 | 0.208 | 0.08 | 261 | 0 | 0.27 | 1 | 1 | cs | TRUE
13 | LV_906-1_0_4_line_13 | NAYY 4x150 SE | 12 | 14 | 0.18985 | 0.208 | 0.08 | 261 | 0 | 0.27 | 1 | 1 | cs | TRUE
14 | LV_906-1_0_4_line_14 | NAYY 4x150 SE | 12 | 15 | 0.16855 | 0.208 | 0.08 | 261 | 0 | 0.27 | 1 | 1 | cs | TRUE
15 | LV_906-1_0_4_line_15 | NAYY 4x150 SE | 15 | 189 | 0.017192 | 0.208 | 0.08 | 261 | 0 | 0.27 | 1 | 1 | cs | TRUE
16 | LV_906-1_0_4_line_16 | NAYY 4x150 SE | 15 | 183 | 0.012388 | 0.208 | 0.08 | 261 | 0 | 0.27 | 1 | 1 | cs | TRUE
17 | LV_906-1_0_4_line_17 | NAYY 4x150 SE | 16 | 17 | 0.10466 | 0.208 | 0.08 | 261 | 0 | 0.27 | 1 | 1 | cs | TRUE
18 | LV_906-1_0_4_line_18 | NAYY 4x150 SE | 17 | 20 | 0.1553 | 0.208 | 0.08 | 261 | 0 | 0.27 | 1 | 1 | cs | TRUE
19 | LV_906-1_0_4_line_19 | NAYY 4x150 SE | 17 | 18 | 0.0031391 | 0.208 | 0.08 | 261 | 0 | 0.27 | 1 | 1 | cs | TRUE
20 | LV_906-1_0_4_line_20 | NAYY 4x150 SE | 18 | 19 | 0.17081 | 0.208 | 0.08 | 261 | 0 | 0.27 | 1 | 1 | cs | TRUE
21 | LV_906-1_0_4_line_21 | NAYY 4x150 SE | 20 | 21 | 0.20447 | 0.208 | 0.08 | 261 | 0 | 0.27 | 1 | 1 | cs | TRUE
22 | LV_906-1_0_4_line_22 | NAYY 4x150 SE | 21 | 22 | 0.013177 | 0.208 | 0.08 | 261 | 0 | 0.27 | 1 | 1 | cs | TRUE
23 | LV_906-1_0_4_line_23 | NAYY 4x150 SE | 22 | 55 | 0.25861 | 0.208 | 0.08 | 261 | 0 | 0.27 | 1 | 1 | cs | TRUE
24 | LV_906-1_0_4_line_24 | NAYY 4x150 SE | 23 | 24 | 0.047189 | 0.208 | 0.08 | 261 | 0 | 0.27 | 1 | 1 | cs | TRUE
25 | LV_906-1_0_4_line_25 | NAYY 4x150 SE | 24 | 25 | 0.13847 | 0.208 | 0.08 | 261 | 0 | 0.27 | 1 | 1 | cs | TRUE
26 | LV_906-1_0_4_line_26 | NAYY 4x150 SE | 25 | 26 | 0.14399 | 0.208 | 0.08 | 261 | 0 | 0.27 | 1 | 1 | cs | TRUE
27 | LV_906-1_0_4_line_27 | NAYY 4x150 SE | 26 | 62 | 0.035043 | 0.208 | 0.08 | 261 | 0 | 0.27 | 1 | 1 | cs | TRUE
28 | LV_906-1_0_4_line_28 | NAYY 4x150 SE | 27 | 28 | 0.043113 | 0.208 | 0.08 | 261 | 0 | 0.27 | 1 | 1 | cs | TRUE
29 | LV_906-1_0_4_line_29 | NAYY 4x150 SE | 28 | 29 | 0.04319 | 0.208 | 0.08 | 261 | 0 | 0.27 | 1 | 1 | cs | TRUE
30 | LV_906-1_0_4_line_30 | NAYY 4x150 SE | 28 | 30 | 0.1559 | 0.208 | 0.08 | 261 | 0 | 0.27 | 1 | 1 | cs | TRUE
31 | LV_906-1_0_4_line_31 | NAYY 4x150 SE | 29 | 31 | 0.014928 | 0.208 | 0.08 | 261 | 0 | 0.27 | 1 | 1 | cs | TRUE
32 | LV_906-1_0_4_line_32 | NAYY 4x150 SE | 30 | 32 | 0.019274 | 0.208 | 0.08 | 261 | 0 | 0.27 | 1 | 1 | cs | TRUE
33 | LV_906-1_0_4_line_33 | NAYY 4x150 SE | 32 | 33 | 0.017632 | 0.208 | 0.08 | 261 | 0 | 0.27 | 1 | 1 | cs | TRUE
34 | LV_906-1_0_4_line_34 | NAYY 4x150 SE | 33 | 131 | 0.026496 | 0.208 | 0.08 | 261 | 0 | 0.27 | 1 | 1 | cs | TRUE
35 | LV_906-1_0_4_line_35 | NAYY 4x150 SE | 34 | 35 | 0.014681 | 0.208 | 0.08 | 261 | 0 | 0.27 | 1 | 1 | cs | TRUE
36 | LV_906-1_0_4_line_36 | NAYY 4x150 SE | 34 | 36 | 0.029423 | 0.208 | 0.08 | 261 | 0 | 0.27 | 1 | 1 | cs | TRUE
37 | LV_906-1_0_4_line_37 | NAYY 4x150 SE | 36 | 37 | 0.052057 | 0.208 | 0.08 | 261 | 0 | 0.27 | 1 | 1 | cs | TRUE
38 | LV_906-1_0_4_line_38 | NAYY 4x150 SE | 37 | 38 | 0.26719 | 0.208 | 0.08 | 261 | 0 | 0.27 | 1 | 1 | cs | TRUE
39 | LV_906-1_0_4_line_39 | NAYY 4x150 SE | 37 | 39 | 0.012404 | 0.208 | 0.08 | 261 | 0 | 0.27 | 1 | 1 | cs | TRUE
40 | LV_906-1_0_4_line_40 | NAYY 4x150 SE | 38 | 40 | 0.16579 | 0.208 | 0.08 | 261 | 0 | 0.27 | 1 | 1 | cs | TRUE
41 | LV_906-1_0_4_line_41 | NAYY 4x150 SE | 38 | 41 | 0.12457 | 0.208 | 0.08 | 261 | 0 | 0.27 | 1 | 1 | cs | TRUE
42 | LV_906-1_0_4_line_42 | NAYY 4x150 SE | 40 | 61 | 0.12927 | 0.208 | 0.08 | 261 | 0 | 0.27 | 1 | 1 | cs | TRUE
43 | LV_906-1_0_4_line_43 | NAYY 4x150 SE | 41 | 42 | 0.022178 | 0.208 | 0.08 | 261 | 0 | 0.27 | 1 | 1 | cs | TRUE
44 | LV_906-1_0_4_line_44 | NAYY 4x150 SE | 43 | 44 | 0.010076 | 0.208 | 0.08 | 261 | 0 | 0.27 | 1 | 1 | cs | TRUE
45 | LV_906-1_0_4_line_45 | NAYY 4x150 SE | 44 | 45 | 0.019106 | 0.208 | 0.08 | 261 | 0 | 0.27 | 1 | 1 | cs | TRUE
46 | LV_906-1_0_4_line_46 | NAYY 4x150 SE | 45 | 46 | 0.12193 | 0.208 | 0.08 | 261 | 0 | 0.27 | 1 | 1 | cs | TRUE
47 | LV_906-1_0_4_line_47 | NAYY 4x150 SE | 46 | 47 | 0.016359 | 0.208 | 0.08 | 261 | 0 | 0.27 | 1 | 1 | cs | TRUE
48 | LV_906-1_0_4_line_48 | NAYY 4x150 SE | 47 | 57 | 0.049231 | 0.208 | 0.08 | 261 | 0 | 0.27 | 1 | 1 | cs | TRUE
49 | LV_906-1_0_4_line_49 | NAYY 4x150 SE | 47 | 51 | 0.016725 | 0.208 | 0.08 | 261 | 0 | 0.27 | 1 | 1 | cs | TRUE
50 | LV_906-1_0_4_line_50 | NAYY 4x150 SE | 48 | 49 | 0.042001 | 0.208 | 0.08 | 261 | 0 | 0.27 | 1 | 1 | cs | TRUE
51 | LV_906-1_0_4_line_51 | NAYY 4x150 SE | 48 | 50 | 0.040891 | 0.208 | 0.08 | 261 | 0 | 0.27 | 1 | 1 | cs | TRUE
52 | LV_906-1_0_4_line_52 | NAYY 4x150 SE | 49 | 51 | 0.11526 | 0.208 | 0.08 | 261 | 0 | 0.27 | 1 | 1 | cs | TRUE
53 | LV_906-1_0_4_line_53 | NAYY 4x150 SE | 50 | 52 | 0.071739 | 0.208 | 0.08 | 261 | 0 | 0.27 | 1 | 1 | cs | TRUE
54 | LV_906-1_0_4_line_54 | NAYY 4x150 SE | 50 | 53 | 0.20551 | 0.208 | 0.08 | 261 | 0 | 0.27 | 1 | 1 | cs | TRUE
55 | LV_906-1_0_4_line_55 | NAYY 4x150 SE | 52 | 54 | 0.010439 | 0.208 | 0.08 | 261 | 0 | 0.27 | 1 | 1 | cs | TRUE
56 | LV_906-1_0_4_line_56 | NAYY 4x150 SE | 53 | 55 | 0.08173 | 0.208 | 0.08 | 261 | 0 | 0.27 | 1 | 1 | cs | TRUE
57 | LV_906-1_0_4_line_57 | NAYY 4x150 SE | 53 | 56 | 0.013203 | 0.208 | 0.08 | 261 | 0 | 0.27 | 1 | 1 | cs | TRUE
58 | LV_906-1_0_4_line_58 | NAYY 4x150 SE | 56 | 58 | 0.010295 | 0.208 | 0.08 | 261 | 0 | 0.27 | 1 | 1 | cs | TRUE
59 | LV_906-1_0_4_line_59 | NAYY 4x150 SE | 57 | 59 | 0.0040076 | 0.208 | 0.08 | 261 | 0 | 0.27 | 1 | 1 | cs | TRUE
60 | LV_906-1_0_4_line_60 | NAYY 4x150 SE | 57 | 60 | 0.060701 | 0.208 | 0.08 | 261 | 0 | 0.27 | 1 | 1 | cs | TRUE
61 | LV_906-1_0_4_line_61 | NAYY 4x150 SE | 58 | 180 | 0.02108 | 0.208 | 0.08 | 261 | 0 | 0.27 | 1 | 1 | cs | TRUE
62 | LV_906-1_0_4_line_62 | NAYY 4x150 SE | 59 | 193 | 0.08574 | 0.208 | 0.08 | 261 | 0 | 0.27 | 1 | 1 | cs | TRUE
63 | LV_906-1_0_4_line_63 | NAYY 4x150 SE | 60 | 212 | 0.033144 | 0.208 | 0.08 | 261 | 0 | 0.27 | 1 | 1 | cs | TRUE
64 | LV_906-1_0_4_line_64 | NAYY 4x150 SE | 61 | 193 | 0.057694 | 0.208 | 0.08 | 261 | 0 | 0.27 | 1 | 1 | cs | TRUE
65 | LV_906-1_0_4_line_65 | NAYY 4x150 SE | 61 | 194 | 0.022639 | 0.208 | 0.08 | 261 | 0 | 0.27 | 1 | 1 | cs | TRUE
66 | LV_906-1_0_4_line_66 | NAYY 4x150 SE | 62 | 63 | 0.021743 | 0.208 | 0.08 | 261 | 0 | 0.27 | 1 | 1 | cs | TRUE
67 | LV_906-1_0_4_line_67 | NAYY 4x150 SE | 63 | 64 | 0.048647 | 0.208 | 0.08 | 261 | 0 | 0.27 | 1 | 1 | cs | TRUE
68 | LV_906-1_0_4_line_68 | NAYY 4x150 SE | 63 | 65 | 0.025007 | 0.208 | 0.08 | 261 | 0 | 0.27 | 1 | 1 | cs | TRUE
69 | LV_906-1_0_4_line_69 | NAYY 4x150 SE | 64 | 66 | 0.04219 | 0.208 | 0.08 | 261 | 0 | 0.27 | 1 | 1 | cs | TRUE
70 | LV_906-1_0_4_line_70 | NAYY 4x150 SE | 64 | 67 | 0.062392 | 0.208 | 0.08 | 261 | 0 | 0.27 | 1 | 1 | cs | TRUE
71 | LV_906-1_0_4_line_71 | NAYY 4x150 SE | 65 | 68 | 0.21757 | 0.208 | 0.08 | 261 | 0 | 0.27 | 1 | 1 | cs | TRUE
72 | LV_906-1_0_4_line_72 | NAYY 4x150 SE | 66 | 83 | 0.020362 | 0.208 | 0.08 | 261 | 0 | 0.27 | 1 | 1 | cs | TRUE
73 | LV_906-1_0_4_line_73 | NAYY 4x150 SE | 67 | 84 | 0.0099247 | 0.208 | 0.08 | 261 | 0 | 0.27 | 1 | 1 | cs | TRUE
74 | LV_906-1_0_4_line_74 | NAYY 4x150 SE | 68 | 74 | 0.056329 | 0.208 | 0.08 | 261 | 0 | 0.27 | 1 | 1 | cs | TRUE
75 | LV_906-1_0_4_line_75 | NAYY 4x150 SE | 68 | 71 | 0.056557 | 0.208 | 0.08 | 261 | 0 | 0.27 | 1 | 1 | cs | TRUE
76 | LV_906-1_0_4_line_76 | NAYY 4x150 SE | 69 | 70 | 0.066168 | 0.208 | 0.08 | 261 | 0 | 0.27 | 1 | 1 | cs | TRUE
77 | LV_906-1_0_4_line_77 | NAYY 4x150 SE | 69 | 71 | 0.023964 | 0.208 | 0.08 | 261 | 0 | 0.27 | 1 | 1 | cs | TRUE
78 | LV_906-1_0_4_line_78 | NAYY 4x150 SE | 71 | 72 | 0.019474 | 0.208 | 0.08 | 261 | 0 | 0.27 | 1 | 1 | cs | TRUE
79 | LV_906-1_0_4_line_79 | NAYY 4x150 SE | 72 | 73 | 0.010749 | 0.208 | 0.08 | 261 | 0 | 0.27 | 1 | 1 | cs | TRUE
80 | LV_906-1_0_4_line_80 | NAYY 4x150 SE | 73 | 75 | 0.0014689 | 0.208 | 0.08 | 261 | 0 | 0.27 | 1 | 1 | cs | TRUE
81 | LV_906-1_0_4_line_81 | NAYY 4x150 SE | 74 | 76 | 0.14299 | 0.208 | 0.08 | 261 | 0 | 0.27 | 1 | 1 | cs | TRUE
82 | LV_906-1_0_4_line_82 | NAYY 4x150 SE | 74 | 77 | 0.094866 | 0.208 | 0.08 | 261 | 0 | 0.27 | 1 | 1 | cs | TRUE
83 | LV_906-1_0_4_line_83 | NAYY 4x150 SE | 75 | 78 | 0.0025839 | 0.208 | 0.08 | 261 | 0 | 0.27 | 1 | 1 | cs | TRUE
84 | LV_906-1_0_4_line_84 | NAYY 4x150 SE | 76 | 88 | 0.044563 | 0.208 | 0.08 | 261 | 0 | 0.27 | 1 | 1 | cs | TRUE
85 | LV_906-1_0_4_line_85 | NAYY 4x150 SE | 76 | 89 | 0.035827 | 0.208 | 0.08 | 261 | 0 | 0.27 | 1 | 1 | cs | TRUE
86 | LV_906-1_0_4_line_86 | NAYY 4x150 SE | 76 | 85 | 0.11221 | 0.208 | 0.08 | 261 | 0 | 0.27 | 1 | 1 | cs | TRUE
87 | LV_906-1_0_4_line_87 | NAYY 4x150 SE | 77 | 90 | 0.20589 | 0.208 | 0.08 | 261 | 0 | 0.27 | 1 | 1 | cs | TRUE
88 | LV_906-1_0_4_line_88 | NAYY 4x150 SE | 79 | 80 | 0.034011 | 0.208 | 0.08 | 261 | 0 | 0.27 | 1 | 1 | cs | TRUE
89 | LV_906-1_0_4_line_89 | NAYY 4x150 SE | 79 | 81 | 0.22029 | 0.208 | 0.08 | 261 | 0 | 0.27 | 1 | 1 | cs | TRUE
90 | LV_906-1_0_4_line_90 | NAYY 4x150 SE | 80 | 82 | 0.068732 | 0.208 | 0.08 | 261 | 0 | 0.27 | 1 | 1 | cs | TRUE
91 | LV_906-1_0_4_line_91 | NAYY 4x150 SE | 81 | 83 | 0.22429 | 0.208 | 0.08 | 261 | 0 | 0.27 | 1 | 1 | cs | TRUE
92 | LV_906-1_0_4_line_92 | NAYY 4x150 SE | 84 | 91 | 0.14809 | 0.208 | 0.08 | 261 | 0 | 0.27 | 1 | 1 | cs | TRUE
93 | LV_906-1_0_4_line_93 | NAYY 4x150 SE | 85 | 86 | 0.038215 | 0.208 | 0.08 | 261 | 0 | 0.27 | 1 | 1 | cs | TRUE
94 | LV_906-1_0_4_line_94 | NAYY 4x150 SE | 85 | 87 | 0.095899 | 0.208 | 0.08 | 261 | 0 | 0.27 | 1 | 1 | cs | TRUE
95 | LV_906-1_0_4_line_95 | NAYY 4x150 SE | 86 | 98 | 0.026103 | 0.208 | 0.08 | 261 | 0 | 0.27 | 1 | 1 | cs | TRUE
96 | LV_906-1_0_4_line_96 | NAYY 4x150 SE | 87 | 99 | 0.045257 | 0.208 | 0.08 | 261 | 0 | 0.27 | 1 | 1 | cs | TRUE
97 | LV_906-1_0_4_line_97 | NAYY 4x150 SE | 90 | 95 | 0.063265 | 0.208 | 0.08 | 261 | 0 | 0.27 | 1 | 1 | cs | TRUE
98 | LV_906-1_0_4_line_98 | NAYY 4x150 SE | 91 | 92 | 0.13109 | 0.208 | 0.08 | 261 | 0 | 0.27 | 1 | 1 | cs | TRUE
99 | LV_906-1_0_4_line_99 | NAYY 4x150 SE | 92 | 93 | 0.32314 | 0.208 | 0.08 | 261 | 0 | 0.27 | 1 | 1 | cs | TRUE
100 | LV_906-1_0_4_line_100 | NAYY 4x150 SE | 93 | 94 | 0.034616 | 0.208 | 0.08 | 261 | 0 | 0.27 | 1 | 1 | cs | TRUE
101 | LV_906-1_0_4_line_101 | NAYY 4x150 SE | 95 | 96 | 0.021916 | 0.208 | 0.08 | 261 | 0 | 0.27 | 1 | 1 | cs | TRUE
102 | LV_906-1_0_4_line_102 | NAYY 4x150 SE | 96 | 97 | 0.061962 | 0.208 | 0.08 | 261 | 0 | 0.27 | 1 | 1 | cs | TRUE
103 | LV_906-1_0_4_line_103 | NAYY 4x150 SE | 98 | 100 | 0.016219 | 0.208 | 0.08 | 261 | 0 | 0.27 | 1 | 1 | cs | TRUE
104 | LV_906-1_0_4_line_104 | NAYY 4x150 SE | 99 | 118 | 0.031531 | 0.208 | 0.08 | 261 | 0 | 0.27 | 1 | 1 | cs | TRUE
105 | LV_906-1_0_4_line_105 | NAYY 4x150 SE | 100 | 101 | 0.16392 | 0.208 | 0.08 | 261 | 0 | 0.27 | 1 | 1 | cs | TRUE
106 | LV_906-1_0_4_line_106 | NAYY 4x150 SE | 102 | 103 | 0.0028749 | 0.208 | 0.08 | 261 | 0 | 0.27 | 1 | 1 | cs | TRUE
107 | LV_906-1_0_4_line_107 | NAYY 4x150 SE | 102 | 104 | 0.031107 | 0.208 | 0.08 | 261 | 0 | 0.27 | 1 | 1 | cs | TRUE
108 | LV_906-1_0_4_line_108 | NAYY 4x150 SE | 103 | 105 | 0.080775 | 0.208 | 0.08 | 261 | 0 | 0.27 | 1 | 1 | cs | TRUE
109 | LV_906-1_0_4_line_109 | NAYY 4x150 SE | 104 | 106 | 0.0098137 | 0.208 | 0.08 | 261 | 0 | 0.27 | 1 | 1 | cs | TRUE
110 | LV_906-1_0_4_line_110 | NAYY 4x150 SE | 105 | 107 | 0.015306 | 0.208 | 0.08 | 261 | 0 | 0.27 | 1 | 1 | cs | TRUE
111 | LV_906-1_0_4_line_111 | NAYY 4x150 SE | 106 | 108 | 0.011294 | 0.208 | 0.08 | 261 | 0 | 0.27 | 1 | 1 | cs | TRUE
112 | LV_906-1_0_4_line_112 | NAYY 4x150 SE | 108 | 111 | 0.013274 | 0.208 | 0.08 | 261 | 0 | 0.27 | 1 | 1 | cs | TRUE
113 | LV_906-1_0_4_line_113 | NAYY 4x150 SE | 109 | 110 | 0.016211 | 0.208 | 0.08 | 261 | 0 | 0.27 | 1 | 1 | cs | TRUE
114 | LV_906-1_0_4_line_114 | NAYY 4x150 SE | 110 | 117 | 0.0089106 | 0.208 | 0.08 | 261 | 0 | 0.27 | 1 | 1 | cs | TRUE
115 | LV_906-1_0_4_line_115 | NAYY 4x150 SE | 110 | 113 | 0.014732 | 0.208 | 0.08 | 261 | 0 | 0.27 | 1 | 1 | cs | TRUE
116 | LV_906-1_0_4_line_116 | NAYY 4x150 SE | 111 | 112 | 0.022058 | 0.208 | 0.08 | 261 | 0 | 0.27 | 1 | 1 | cs | TRUE
117 | LV_906-1_0_4_line_117 | NAYY 4x150 SE | 112 | 113 | 0.031751 | 0.208 | 0.08 | 261 | 0 | 0.27 | 1 | 1 | cs | TRUE
118 | LV_906-1_0_4_line_118 | NAYY 4x150 SE | 112 | 114 | 0.0055387 | 0.208 | 0.08 | 261 | 0 | 0.27 | 1 | 1 | cs | TRUE
119 | LV_906-1_0_4_line_119 | NAYY 4x150 SE | 114 | 115 | 0.024724 | 0.208 | 0.08 | 261 | 0 | 0.27 | 1 | 1 | cs | TRUE
120 | LV_906-1_0_4_line_120 | NAYY 4x150 SE | 115 | 118 | 0.094498 | 0.208 | 0.08 | 261 | 0 | 0.27 | 1 | 1 | cs | TRUE
121 | LV_906-1_0_4_line_121 | NAYY 4x150 SE | 115 | 116 | 0.016156 | 0.208 | 0.08 | 261 | 0 | 0.27 | 1 | 1 | cs | TRUE
122 | LV_906-1_0_4_line_122 | NAYY 4x150 SE | 117 | 129 | 0.0051181 | 0.208 | 0.08 | 261 | 0 | 0.27 | 1 | 1 | cs | TRUE
123 | LV_906-1_0_4_line_123 | NAYY 4x150 SE | 118 | 131 | 0.035436 | 0.208 | 0.08 | 261 | 0 | 0.27 | 1 | 1 | cs | TRUE
124 | LV_906-1_0_4_line_124 | NAYY 4x150 SE | 119 | 120 | 0.044671 | 0.208 | 0.08 | 261 | 0 | 0.27 | 1 | 1 | cs | TRUE
125 | LV_906-1_0_4_line_125 | NAYY 4x150 SE | 119 | 121 | 0.018705 | 0.208 | 0.08 | 261 | 0 | 0.27 | 1 | 1 | cs | TRUE
126 | LV_906-1_0_4_line_126 | NAYY 4x150 SE | 120 | 122 | 0.059156 | 0.208 | 0.08 | 261 | 0 | 0.27 | 1 | 2 | cs | TRUE
127 | LV_906-1_0_4_line_127 | NAYY 4x150 SE | 120 | 123 | 0.1307 | 0.208 | 0.08 | 261 | 0 | 0.27 | 1 | 2 | cs | TRUE
128 | LV_906-1_0_4_line_128 | NAYY 4x150 SE | 122 | 124 | 0.043167 | 0.208 | 0.08 | 261 | 0 | 0.27 | 1 | 2 | cs | TRUE
129 | LV_906-1_0_4_line_129 | NAYY 4x150 SE | 123 | 125 | 0.046097 | 0.208 | 0.08 | 261 | 0 | 0.27 | 1 | 2 | cs | TRUE
130 | LV_906-1_0_4_line_130 | NAYY 4x150 SE | 123 | 126 | 0.25607 | 0.208 | 0.08 | 261 | 0 | 0.27 | 1 | 1 | cs | TRUE
131 | LV_906-1_0_4_line_131 | NAYY 4x150 SE | 124 | 129 | 0.075137 | 0.208 | 0.08 | 261 | 0 | 0.27 | 1 | 2 | cs | TRUE
132 | LV_906-1_0_4_line_132 | NAYY 4x150 SE | 125 | 130 | 0.020407 | 0.208 | 0.08 | 261 | 0 | 0.27 | 1 | 2 | cs | TRUE
133 | LV_906-1_0_4_line_133 | NAYY 4x150 SE | 126 | 128 | 0.0045308 | 0.208 | 0.08 | 261 | 0 | 0.27 | 1 | 1 | cs | TRUE
134 | LV_906-1_0_4_line_134 | NAYY 4x150 SE | 127 | 128 | 0.28427 | 0.208 | 0.08 | 261 | 0 | 0.27 | 1 | 1 | cs | TRUE
135 | LV_906-1_0_4_line_135 | NAYY 4x150 SE | 130 | 132 | 0.047453 | 0.208 | 0.08 | 261 | 0 | 0.27 | 1 | 2 | cs | TRUE
136 | LV_906-1_0_4_line_136 | NAYY 4x150 SE | 132 | 133 | 0.050856 | 0.208 | 0.08 | 261 | 0 | 0.27 | 1 | 2 | cs | TRUE
137 | LV_906-1_0_4_line_137 | NAYY 4x150 SE | 133 | 134 | 0.0013403 | 0.208 | 0.08 | 261 | 0 | 0.27 | 1 | 1 | cs | TRUE
138 | LV_906-1_0_4_line_138 | NAYY 4x150 SE | 134 | 135 | 0.025539 | 0.208 | 0.08 | 261 | 0 | 0.27 | 1 | 1 | cs | TRUE
139 | LV_906-1_0_4_line_139 | NAYY 4x150 SE | 135 | 136 | 0.0015694 | 0.208 | 0.08 | 261 | 0 | 0.27 | 1 | 1 | cs | TRUE
140 | LV_906-1_0_4_line_140 | NAYY 4x150 SE | 136 | 137 | 0.032098 | 0.208 | 0.08 | 261 | 0 | 0.27 | 1 | 1 | cs | TRUE
141 | LV_906-1_0_4_line_141 | NAYY 4x150 SE | 136 | 138 | 0.015584 | 0.208 | 0.08 | 261 | 0 | 0.27 | 1 | 1 | cs | TRUE
142 | LV_906-1_0_4_line_142 | NAYY 4x150 SE | 137 | 139 | 0.11932 | 0.208 | 0.08 | 261 | 0 | 0.27 | 1 | 1 | cs | TRUE
143 | LV_906-1_0_4_line_143 | NAYY 4x150 SE | 137 | 140 | 0.02184 | 0.208 | 0.08 | 261 | 0 | 0.27 | 1 | 1 | cs | TRUE
144 | LV_906-1_0_4_line_144 | NAYY 4x150 SE | 138 | 141 | 0.078687 | 0.208 | 0.08 | 261 | 0 | 0.27 | 1 | 1 | cs | TRUE
145 | LV_906-1_0_4_line_145 | NAYY 4x150 SE | 139 | 146 | 0.11935 | 0.208 | 0.08 | 261 | 0 | 0.27 | 1 | 1 | cs | TRUE
146 | LV_906-1_0_4_line_146 | NAYY 4x150 SE | 140 | 147 | 0.0065142 | 0.208 | 0.08 | 261 | 0 | 0.27 | 1 | 1 | cs | TRUE
147 | LV_906-1_0_4_line_147 | NAYY 4x150 SE | 141 | 142 | 0.0090301 | 0.208 | 0.08 | 261 | 0 | 0.27 | 1 | 1 | cs | TRUE
148 | LV_906-1_0_4_line_148 | NAYY 4x150 SE | 141 | 143 | 0.040388 | 0.208 | 0.08 | 261 | 0 | 0.27 | 1 | 1 | cs | TRUE
149 | LV_906-1_0_4_line_149 | NAYY 4x150 SE | 142 | 144 | 0.01851 | 0.208 | 0.08 | 261 | 0 | 0.27 | 1 | 1 | cs | TRUE
150 | LV_906-1_0_4_line_150 | NAYY 4x150 SE | 143 | 145 | 0.016367 | 0.208 | 0.08 | 261 | 0 | 0.27 | 1 | 1 | cs | TRUE
151 | LV_906-1_0_4_line_151 | NAYY 4x150 SE | 144 | 148 | 0.010756 | 0.208 | 0.08 | 261 | 0 | 0.27 | 1 | 1 | cs | TRUE
152 | LV_906-1_0_4_line_152 | NAYY 4x150 SE | 146 | 152 | 0.16328 | 0.208 | 0.08 | 261 | 0 | 0.27 | 1 | 1 | cs | TRUE
153 | LV_906-1_0_4_line_153 | NAYY 4x150 SE | 147 | 149 | 0.016513 | 0.208 | 0.08 | 261 | 0 | 0.27 | 1 | 1 | cs | TRUE
154 | LV_906-1_0_4_line_154 | NAYY 4x150 SE | 148 | 155 | 0.0026249 | 0.208 | 0.08 | 261 | 0 | 0.27 | 1 | 1 | cs | TRUE
155 | LV_906-1_0_4_line_155 | NAYY 4x150 SE | 149 | 150 | 0.093607 | 0.208 | 0.08 | 261 | 0 | 0.27 | 1 | 1 | cs | TRUE
156 | LV_906-1_0_4_line_156 | NAYY 4x150 SE | 150 | 151 | 0.024414 | 0.208 | 0.08 | 261 | 0 | 0.27 | 1 | 1 | cs | TRUE
157 | LV_906-1_0_4_line_157 | NAYY 4x150 SE | 151 | 153 | 0.004675 | 0.208 | 0.08 | 261 | 0 | 0.27 | 1 | 1 | cs | TRUE
158 | LV_906-1_0_4_line_158 | NAYY 4x150 SE | 152 | 179 | 0.030586 | 0.208 | 0.08 | 261 | 0 | 0.27 | 1 | 1 | cs | TRUE
159 | LV_906-1_0_4_line_159 | NAYY 4x150 SE | 153 | 154 | 0.065724 | 0.208 | 0.08 | 261 | 0 | 0.27 | 1 | 1 | cs | TRUE
160 | LV_906-1_0_4_line_160 | NAYY 4x150 SE | 154 | 164 | 0.013606 | 0.208 | 0.08 | 261 | 0 | 0.27 | 1 | 1 | cs | TRUE
161 | LV_906-1_0_4_line_161 | NAYY 4x150 SE | 156 | 157 | 0.0020006 | 0.208 | 0.08 | 261 | 0 | 0.27 | 1 | 1 | cs | TRUE
162 | LV_906-1_0_4_line_162 | NAYY 4x150 SE | 156 | 158 | 0.0085486 | 0.208 | 0.08 | 261 | 0 | 0.27 | 1 | 1 | cs | TRUE
163 | LV_906-1_0_4_line_163 | NAYY 4x150 SE | 157 | 159 | 0.012248 | 0.208 | 0.08 | 261 | 0 | 0.27 | 1 | 1 | cs | TRUE
164 | LV_906-1_0_4_line_164 | NAYY 4x150 SE | 158 | 160 | 0.23901 | 0.208 | 0.08 | 261 | 0 | 0.27 | 1 | 1 | cs | TRUE
165 | LV_906-1_0_4_line_165 | NAYY 4x150 SE | 159 | 161 | 0.0080079 | 0.208 | 0.08 | 261 | 0 | 0.27 | 1 | 1 | cs | TRUE
166 | LV_906-1_0_4_line_166 | NAYY 4x150 SE | 160 | 162 | 0.25232 | 0.208 | 0.08 | 261 | 0 | 0.27 | 1 | 1 | cs | TRUE
167 | LV_906-1_0_4_line_167 | NAYY 4x150 SE | 161 | 165 | 0.013058 | 0.208 | 0.08 | 261 | 0 | 0.27 | 1 | 1 | cs | TRUE
168 | LV_906-1_0_4_line_168 | NAYY 4x150 SE | 162 | 167 | 0.030315 | 0.208 | 0.08 | 261 | 0 | 0.27 | 1 | 1 | cs | TRUE
169 | LV_906-1_0_4_line_169 | NAYY 4x150 SE | 163 | 164 | 0.031271 | 0.208 | 0.08 | 261 | 0 | 0.27 | 1 | 1 | cs | TRUE
170 | LV_906-1_0_4_line_170 | NAYY 4x150 SE | 163 | 165 | 0.1185 | 0.208 | 0.08 | 261 | 0 | 0.27 | 1 | 1 | cs | TRUE
171 | LV_906-1_0_4_line_171 | NAYY 4x150 SE | 163 | 166 | 0.0055444 | 0.208 | 0.08 | 261 | 0 | 0.27 | 1 | 1 | cs | TRUE
172 | LV_906-1_0_4_line_172 | NAYY 4x150 SE | 166 | 168 | 0.078769 | 0.208 | 0.08 | 261 | 0 | 0.27 | 1 | 1 | cs | TRUE
173 | LV_906-1_0_4_line_173 | NAYY 4x150 SE | 167 | 216 | 0.14982 | 0.208 | 0.08 | 261 | 0 | 0.27 | 1 | 1 | cs | TRUE
174 | LV_906-1_0_4_line_174 | NAYY 4x150 SE | 168 | 178 | 0.057598 | 0.208 | 0.08 | 261 | 0 | 0.27 | 1 | 1 | cs | TRUE
175 | LV_906-1_0_4_line_175 | NAYY 4x150 SE | 168 | 174 | 0.03208 | 0.208 | 0.08 | 261 | 0 | 0.27 | 1 | 1 | cs | TRUE
176 | LV_906-1_0_4_line_176 | NAYY 4x150 SE | 169 | 170 | 0.021552 | 0.208 | 0.08 | 261 | 0 | 0.27 | 1 | 1 | cs | TRUE
177 | LV_906-1_0_4_line_177 | NAYY 4x150 SE | 169 | 171 | 0.027331 | 0.208 | 0.08 | 261 | 0 | 0.27 | 1 | 1 | cs | TRUE
178 | LV_906-1_0_4_line_178 | NAYY 4x150 SE | 170 | 172 | 0.1001 | 0.208 | 0.08 | 261 | 0 | 0.27 | 1 | 1 | cs | TRUE
179 | LV_906-1_0_4_line_179 | NAYY 4x150 SE | 170 | 173 | 0.2237 | 0.208 | 0.08 | 261 | 0 | 0.27 | 1 | 1 | cs | TRUE
180 | LV_906-1_0_4_line_180 | NAYY 4x150 SE | 172 | 174 | 0.0034428 | 0.208 | 0.08 | 261 | 0 | 0.27 | 1 | 1 | cs | TRUE
181 | LV_906-1_0_4_line_181 | NAYY 4x150 SE | 173 | 175 | 0.047019 | 0.208 | 0.08 | 261 | 0 | 0.27 | 1 | 1 | cs | TRUE
182 | LV_906-1_0_4_line_182 | NAYY 4x150 SE | 173 | 176 | 0.024176 | 0.208 | 0.08 | 261 | 0 | 0.27 | 1 | 1 | cs | TRUE
183 | LV_906-1_0_4_line_183 | NAYY 4x150 SE | 174 | 177 | 0.0044799 | 0.208 | 0.08 | 261 | 0 | 0.27 | 1 | 1 | cs | TRUE
184 | LV_906-1_0_4_line_184 | NAYY 4x150 SE | 179 | 180 | 0.058316 | 0.208 | 0.08 | 261 | 0 | 0.27 | 1 | 1 | cs | TRUE
185 | LV_906-1_0_4_line_185 | NAYY 4x150 SE | 181 | 182 | 0.05472 | 0.208 | 0.08 | 261 | 0 | 0.27 | 1 | 1 | cs | TRUE
186 | LV_906-1_0_4_line_186 | NAYY 4x150 SE | 181 | 183 | 0.011579 | 0.208 | 0.08 | 261 | 0 | 0.27 | 1 | 1 | cs | TRUE
187 | LV_906-1_0_4_line_187 | NAYY 4x150 SE | 182 | 184 | 0.1916 | 0.208 | 0.08 | 261 | 0 | 0.27 | 1 | 1 | cs | TRUE
188 | LV_906-1_0_4_line_188 | NAYY 4x150 SE | 184 | 187 | 0.055296 | 0.208 | 0.08 | 261 | 0 | 0.27 | 1 | 1 | cs | TRUE
189 | LV_906-1_0_4_line_189 | NAYY 4x150 SE | 185 | 186 | 0.17156 | 0.208 | 0.08 | 261 | 0 | 0.27 | 1 | 1 | cs | TRUE
190 | LV_906-1_0_4_line_190 | NAYY 4x150 SE | 186 | 213 | 0.13281 | 0.208 | 0.08 | 261 | 0 | 0.27 | 1 | 1 | cs | TRUE
191 | LV_906-1_0_4_line_191 | NAYY 4x150 SE | 186 | 203 | 0.080249 | 0.208 | 0.08 | 261 | 0 | 0.27 | 1 | 1 | cs | TRUE
192 | LV_906-1_0_4_line_192 | NAYY 4x150 SE | 187 | 188 | 0.021495 | 0.208 | 0.08 | 261 | 0 | 0.27 | 1 | 1 | cs | TRUE
193 | LV_906-1_0_4_line_193 | NAYY 4x150 SE | 189 | 190 | 0.23598 | 0.208 | 0.08 | 261 | 0 | 0.27 | 1 | 1 | cs | TRUE
194 | LV_906-1_0_4_line_194 | NAYY 4x150 SE | 190 | 191 | 0.24891 | 0.208 | 0.08 | 261 | 0 | 0.27 | 1 | 1 | cs | TRUE
195 | LV_906-1_0_4_line_195 | NAYY 4x150 SE | 191 | 192 | 0.067623 | 0.208 | 0.08 | 261 | 0 | 0.27 | 1 | 1 | cs | TRUE
196 | LV_906-1_0_4_line_196 | NAYY 4x150 SE | 192 | 214 | 0.15698 | 0.208 | 0.08 | 261 | 0 | 0.27 | 1 | 1 | cs | TRUE
197 | LV_906-1_0_4_line_197 | NAYY 4x150 SE | 192 | 215 | 0.055878 | 0.208 | 0.08 | 261 | 0 | 0.27 | 1 | 1 | cs | TRUE
198 | LV_906-1_0_4_line_198 | NAYY 4x150 SE | 193 | 195 | 0.015736 | 0.208 | 0.08 | 261 | 0 | 0.27 | 1 | 1 | cs | TRUE
199 | LV_906-1_0_4_line_199 | NAYY 4x150 SE | 194 | 196 | 0.011737 | 0.208 | 0.08 | 261 | 0 | 0.27 | 1 | 1 | cs | TRUE
200 | LV_906-1_0_4_line_200 | NAYY 4x150 SE | 196 | 197 | 0.019646 | 0.208 | 0.08 | 261 | 0 | 0.27 | 1 | 1 | cs | TRUE
201 | LV_906-1_0_4_line_201 | NAYY 4x150 SE | 197 | 205 | 0.023183 | 0.208 | 0.08 | 261 | 0 | 0.27 | 1 | 1 | cs | TRUE
202 | LV_906-1_0_4_line_202 | NAYY 4x150 SE | 198 | 199 | 0.096393 | 0.208 | 0.08 | 261 | 0 | 0.27 | 1 | 1 | cs | TRUE
203 | LV_906-1_0_4_line_203 | NAYY 4x150 SE | 199 | 204 | 0.10935 | 0.208 | 0.08 | 261 | 0 | 0.27 | 1 | 1 | cs | TRUE
204 | LV_906-1_0_4_line_204 | NAYY 4x150 SE | 200 | 201 | 0.016895 | 0.208 | 0.08 | 261 | 0 | 0.27 | 1 | 1 | cs | TRUE
205 | LV_906-1_0_4_line_205 | NAYY 4x150 SE | 201 | 208 | 0.13701 | 0.208 | 0.08 | 261 | 0 | 0.27 | 1 | 1 | cs | TRUE
206 | LV_906-1_0_4_line_206 | NAYY 4x150 SE | 202 | 203 | 0.0044679 | 0.208 | 0.08 | 261 | 0 | 0.27 | 1 | 1 | cs | TRUE
207 | LV_906-1_0_4_line_207 | NAYY 4x150 SE | 203 | 212 | 0.013828 | 0.208 | 0.08 | 261 | 0 | 0.27 | 1 | 1 | cs | TRUE
208 | LV_906-1_0_4_line_208 | NAYY 4x150 SE | 204 | 214 | 0.006345 | 0.208 | 0.08 | 261 | 0 | 0.27 | 1 | 1 | cs | TRUE
209 | LV_906-1_0_4_line_209 | NAYY 4x150 SE | 205 | 206 | 0.016036 | 0.208 | 0.08 | 261 | 0 | 0.27 | 1 | 1 | cs | TRUE
210 | LV_906-1_0_4_line_210 | NAYY 4x150 SE | 206 | 207 | 0.056478 | 0.208 | 0.08 | 261 | 0 | 0.27 | 1 | 1 | cs | TRUE
211 | LV_906-1_0_4_line_211 | NAYY 4x150 SE | 207 | 210 | 0.024517 | 0.208 | 0.08 | 261 | 0 | 0.27 | 1 | 1 | cs | TRUE
212 | LV_906-1_0_4_line_212 | NAYY 4x150 SE | 208 | 209 | 0.012675 | 0.208 | 0.08 | 261 | 0 | 0.27 | 1 | 1 | cs | TRUE
213 | LV_906-1_0_4_line_213 | NAYY 4x150 SE | 209 | 211 | 0.012291 | 0.208 | 0.08 | 261 | 0 | 0.27 | 1 | 1 | cs | TRUE
214 | LV_906-1_0_4_line_214 | NAYY 4x150 SE | 210 | 211 | 0.017652 | 0.208 | 0.08 | 261 | 0 | 0.27 | 1 | 1 | cs | TRUE
215 | LV_906-1_0_4_line_215 | NAYY 4x150 SE | 213 | 214 | 0.080962 | 0.208 | 0.08 | 261 | 0 | 0.27 | 1 | 1 | cs | TRUE
216 | LV_906-1_0_4_line_216 | NAYY 4x150 SE | 216 | 217 | 0.10778 | 0.208 | 0.08 | 261 | 0 | 0.27 | 1 | 1 | cs | TRUE
217 | LV_906-1_0_4_line_217 | NAYY 4x150 SE | 217 | 218 | 0.077428 | 0.208 | 0.08 | 261 | 0 | 0.27 | 1 | 1 | cs | TRUE

## trafo
| name | std_type | hv_bus | lv_bus | sn_mva | vn_hv_kv | vn_lv_kv | vk_percent | vkr_percent | pfe_kw | i0_percent | shift_degree | tap_side | tap_neutral | tap_min | tap_max | tap_step_percent | tap_step_degree | tap_pos | tap_phase_shifter | parallel | df | in_service
0 | LV_906-1_0_4_trafo_112 | 0.25 MVA 20/0.4 kV | 219 | 130 | 0.25 | 20 | 0.4 | 6 | 1.44 | 0.8 | 0.32 | 150 | hv | 0 | -2 | 2 | 2.5 | 0 | 0 | FALSE | 1 | 1 | TRUE

## line_geodata
| x0 | y0 | x1 | y1 | x2 | y2 | x3 | y3 | x4 | y4 | x5 | y5 | x6 | y6 | x7 | y7 | x8 | y8 | x9 | y9 | x10 | y10 | x11 | y11 | x12 | y12 | x13 | y13 | x14 | y14 | x15 | y15 | x16 | y16 | x17 | y17 | x18 | y18 | x19 | y19 | x20 | y20 | x21 | y21 | x22 | y22 | x23 | y23 | x24 | y24 | x25 | y25 | x26 | y26 | x27 | y27 | x28 | y28 | x29 | y29 | x30 | y30 | x31 | y31 | x32 | y32 | x33 | y33 | x34 | y34 | x35 | y35 | x36 | y36
0 | 2635402.3409 | 1185373.3358 | 2635397.2631 | 1185389.3311
1 | 2635402.3409 | 1185373.3358 | 2635391.7867 | 1185363.8817
2 | 2635402.3409 | 1185373.3358 | 2635428.9624 | 1185397.1753
3 | 2635371.3877 | 1185348.5743 | 2635387.849 | 1185360.3545 | 2635391.7867 | 1185363.8817
4 | 2635428.9624 | 1185397.1753 | 2635469.3837 | 1185582.3802
5 | 2635558.1726 | 1185294.2264 | 2635428.9624 | 1185397.1753
6 | 2635518.1038 | 1185092.437 | 2635516.7334 | 1185102.1896 | 2635516.8923 | 1185106.2817 | 2635516.4312 | 1185110.6813 | 2635514.9716 | 1185117.454 | 2635514.0775 | 1185122.796 | 2635514.1313 | 1185125.3199 | 2635514.6744 | 1185128.9695 | 2635516.1714 | 1185133.9255 | 2635518.4435 | 1185139.453 | 2635520.1579 | 1185145.0661 | 2635520.8726 | 1185149.3838 | 2635520.8449 | 1185154.0639 | 2635518.8618 | 1185161.5895 | 2635516.8014 | 1185168.0029 | 2635514.3844 | 1185171.4793 | 2635511.6034 | 1185174.5756 | 2635507.2616 | 1185177.029 | 2635503.1913 | 1185178.7503 | 2635501.0681 | 1185180.3052 | 2635499.6743 | 1185182.4092 | 2635499.2933 | 1185184.886 | 2635499.5539 | 1185187.2778 | 2635500.7396 | 1185189.397 | 2635504.4895 | 1185192.7988 | 2635528.3932 | 1185209.3603 | 2635530.2671 | 1185211.239 | 2635531.5057 | 1185213.4364 | 2635531.8 | 1185216.5732 | 2635531.3095 | 1185220.7836 | 2635526.8248 | 1185235.7762 | 2635524.6077 | 1185240.2988 | 2635521.122 | 1185245.1252 | 2635519.6898 | 1185248.5518 | 2635519.9804 | 1185252.3111 | 2635521.7378 | 1185255.8234 | 2635558.1726 | 1185294.2264
7 | 2635518.1038 | 1185092.437 | 2635516.7351 | 1185091.584 | 2635515.2052 | 1185089.6072 | 2635513.1118 | 1185084.8367 | 2635510.3964 | 1185074.571
8 | 2635371.3877 | 1185348.5743 | 2635349.5857 | 1185332.9721
9 | 2635340.8292 | 1185210.4974 | 2635349.5857 | 1185332.9721
10 | 2634551.5756 | 1186220.7363 | 2634604.374 | 1185809.7565
11 | 2634180.0938 | 1185881.9623 | 2634604.374 | 1185809.7565
12 | 2634551.5756 | 1186220.7363 | 2634551.5142 | 1186226.7009
13 | 2634180.0938 | 1185881.9623 | 2634010.9884 | 1185968.2596
14 | 2634115.5227 | 1185770.4576 | 2634124.9539 | 1185783.974 | 2634139.1354 | 1185806.211 | 2634142.4108 | 1185812.5997 | 2634147.1435 | 1185823.0655 | 2634148.9109 | 1185826.2662 | 2634150.9356 | 1185828.5011 | 2634153.0282 | 1185829.5358 | 2634156.3618 | 1185829.7327 | 2634163.9293 | 1185828.8086 | 2634168.7432 | 1185829.025 | 2634173.0204 | 1185829.6831 | 2634178.163 | 1185831.1354 | 2634186.9657 | 1185835.7324 | 2634196.2992 | 1185842.2669 | 2634199.3806 | 1185845.1971 | 2634201.4329 | 1185847.9548 | 2634202.5787 | 1185850.4293 | 2634203.0138 | 1185853.0776 | 2634202.1853 | 1185856.5192 | 2634199.7359 | 1185863.1754 | 2634195.3189 | 1185869.6426 | 2634191.2597 | 1185874.9334 | 2634182.8328 | 1185880.6995 | 2634180.0938 | 1185881.9623
15 | 2634098.3727 | 1185771.0048 | 2634108.603 | 1185771.5077 | 2634115.5227 | 1185770.4576
16 | 2634115.5227 | 1185770.4576 | 2634124.0899 | 1185768.194 | 2634127.3434 | 1185766.8335
17 | 2634916.1949 | 1185153.725 | 2634907.2025 | 1185156.7298 | 2634894.8949 | 1185161.5496 | 2634880.5224 | 1185168.4142 | 2634865.298 | 1185181.377 | 2634850.0504 | 1185199.6537 | 2634843.0383 | 1185208.5955 | 2634836.0286 | 1185217.126
18 | 2634916.1949 | 1185153.725 | 2634876.17 | 1185154.3814 | 2634835.9663 | 1185154.2922 | 2634806.9025 | 1185153.3007 | 2634788.484 | 1185149.8698 | 2634761.746 | 1185142.6443
19 | 2634916.1949 | 1185153.725 | 2634919.3332 | 1185153.6531
20 | 2634919.3332 | 1185153.6531 | 2634997.4844 | 1185151.8643 | 2635009.803 | 1185153.0146 | 2635020.9119 | 1185156.1367 | 2635032.6834 | 1185162.1086 | 2635041.5794 | 1185167.7969 | 2635046.7734 | 1185173.5748 | 2635052.0459 | 1185181.5876 | 2635064.5703 | 1185206.1915
21 | 2634761.746 | 1185142.6443 | 2634749.0556 | 1185139.7804 | 2634693.1267 | 1185127.1055 | 2634683.0455 | 1185125.7131 | 2634674.6309 | 1185126.4649 | 2634664.7466 | 1185129.287 | 2634652.0747 | 1185132.4711 | 2634637.4081 | 1185134.8098 | 2634623.7296 | 1185135.1978 | 2634611.028 | 1185134.2684 | 2634560.404 | 1185129.2286
22 | 2634560.404 | 1185129.2286 | 2634547.2914 | 1185127.9232
23 | 2634294.5774 | 1185093.0477 | 2634312.5658 | 1185099.1463 | 2634323.1516 | 1185101.7305 | 2634331.6183 | 1185102.5572 | 2634339.6885 | 1185101.9586 | 2634350.3288 | 1185100.3742 | 2634359.1698 | 1185099.7912 | 2634372.4352 | 1185099.5782 | 2634407.221 | 1185100.945 | 2634447.8438 | 1185103.8574 | 2634475.3366 | 1185107.3506 | 2634481.1952 | 1185109.1296 | 2634485.9206 | 1185111.5692 | 2634492.6952 | 1185115.9771 | 2634500.4625 | 1185120.2908 | 2634509.8109 | 1185123.046 | 2634524.3803 | 1185125.6423 | 2634547.2914 | 1185127.9232
24 | 2636274.1836 | 1184921.2783 | 2636270.3893 | 1184921.6362 | 2636266.1887 | 1184925.9019 | 2636261.0253 | 1184936.6765 | 2636250.8445 | 1184936.6149 | 2636241.5844 | 1184934.48 | 2636237.8946 | 1184930.0584
25 | 2636107.1409 | 1184884.4871 | 2636237.8946 | 1184930.0584
26 | 2636107.1409 | 1184884.4871 | 2636098.8321 | 1184880.2459 | 2636092.0444 | 1184875.6248 | 2636088.595 | 1184870.5014 | 2636084.161 | 1184859.0464 | 2636070.9683 | 1184816.611 | 2636063.6937 | 1184790.1532 | 2636058.3526 | 1184769.599 | 2636054.3159 | 1184755.286
27 | 2636037.8482 | 1184724.5518 | 2636047.6135 | 1184740.4745 | 2636052.6806 | 1184749.4875 | 2636054.3159 | 1184755.286
28 | 2635289.9118 | 1185030.0014 | 2635290.1849 | 1185031.5928 | 2635291.2414 | 1185033.6223 | 2635292.6742 | 1185035.2649 | 2635295.2422 | 1185037.2255 | 2635299.3726 | 1185039.5622 | 2635304.9687 | 1185041.8408 | 2635321.9184 | 1185048.4552 | 2635326.3289 | 1185050.3919
29 | 2635289.9118 | 1185030.0014 | 2635281.6889 | 1185029.2749 | 2635275.182 | 1185028.7363 | 2635270.4778 | 1185027.9305 | 2635259.7637 | 1185025.1327 | 2635256.4259 | 1185024.2904 | 2635253.5055 | 1185023.8396 | 2635250.9877 | 1185023.7026 | 2635247.3541 | 1185023.9264
30 | 2635289.9118 | 1185030.0014 | 2635290.4454 | 1185027.5255 | 2635291.5921 | 1185025.9091 | 2635293.684 | 1185024.4874 | 2635295.9711 | 1185023.6003 | 2635298.7131 | 1185023.2496 | 2635301.4056 | 1185023.51 | 2635307.7907 | 1185025.293 | 2635317.3462 | 1185027.8395 | 2635333.8004 | 1185031.7718 | 2635345.8507 | 1185034.4665 | 2635350.5636 | 1185035.0835 | 2635354.0893 | 1185035.1265 | 2635356.5188 | 1185034.685 | 2635359.2805 | 1185033.5785 | 2635362.069 | 1185031.794 | 2635364.0788 | 1185030.0604 | 2635365.7141 | 1185028.4248 | 2635367.1618 | 1185026.2321 | 2635368.2287 | 1185023.915 | 2635369.1057 | 1185021.4522 | 2635369.9138 | 1185017.7216 | 2635371.1417 | 1185008.8019 | 2635373.8527 | 1184972.2984 | 2635374.8295 | 1184956.3983
31 | 2635247.3541 | 1185023.9264 | 2635241.597 | 1185024.281 | 2635235.3281 | 1185024.8111 | 2635232.5717 | 1185025.6067
32 | 2635373.6534 | 1184937.2311 | 2635374.6559 | 1184942.2427 | 2635374.9587 | 1184954.2953 | 2635374.8295 | 1184956.3983
33 | 2635369.3521 | 1184920.1552 | 2635371.8684 | 1184928.3077 | 2635373.6534 | 1184937.2311
34 | 2635369.3521 | 1184920.1552 | 2635373.4519 | 1184919.9237 | 2635378.3616 | 1184919.5413 | 2635384.5125 | 1184918.3548 | 2635389.2394 | 1184915.3144 | 2635390.7518 | 1184909.9426
35 | 2633310.3991 | 1184836.9923 | 2633309.0625 | 1184835.2731 | 2633306.2639 | 1184830.7218 | 2633305.3081 | 1184828.2929 | 2633304.0786 | 1184823.9124
36 | 2633295.96 | 1184797.8027 | 2633300.6922 | 1184800.5193 | 2633301.859 | 1184803.4273 | 2633302.1074 | 1184806.8082 | 2633301.657 | 1184813.6983 | 2633301.8936 | 1184816.4455 | 2633302.9955 | 1184820.0535 | 2633304.0786 | 1184823.9124
37 | 2633347.7433 | 1184792.5653 | 2633338.8968 | 1184792.6939 | 2633332.8713 | 1184793.3608 | 2633328.1339 | 1184794.335 | 2633319.4458 | 1184796.1655 | 2633312.0829 | 1184797.1474 | 2633301.6683 | 1184797.9233 | 2633295.96 | 1184797.8027
38 | 2633347.7433 | 1184792.5653 | 2633354.753 | 1184793.3268 | 2633360.1419 | 1184794.613 | 2633364.8999 | 1184796.7962 | 2633380.2484 | 1184807.743 | 2633390.1172 | 1184814.5348 | 2633396.1959 | 1184819.3823 | 2633397.6422 | 1184828.2951 | 2633398.0663 | 1184835.7347 | 2633398.0285 | 1184842.527 | 2633398.1104 | 1184847.0076 | 2633398.9112 | 1184851.2254 | 2633400.4395 | 1184855.0026 | 2633402.7645 | 1184859.6069 | 2633405.5941 | 1184864.0695 | 2633411.1948 | 1184871.1489 | 2633422.6318 | 1184882.752 | 2633426.9571 | 1184885.8556 | 2633431.1979 | 1184887.7024 | 2633436.801 | 1184888.8676 | 2633443.2922 | 1184889.5486 | 2633448.1789 | 1184889.1534 | 2633454.3676 | 1184887.9539 | 2633465.0446 | 1184883.9113 | 2633475.3298 | 1184881.6897 | 2633487.0464 | 1184880.0987 | 2633517.659 | 1184878.6911 | 2633537.696 | 1184879.5813 | 2633546.0489 | 1184880.3507 | 2633549.5935 | 1184881.1265 | 2633552.6847 | 1184882.4444 | 2633554.835 | 1184884.1685 | 2633556.2253 | 1184886.6776
39 | 2633347.7433 | 1184792.5653 | 2633348.5779 | 1184804.9408
40 | 2633556.2253 | 1184886.6776 | 2633556.3468 | 1184892.2368 | 2633557.3895 | 1184915.9441 | 2633557.4485 | 1184932.6755 | 2633558.163 | 1184946.8204 | 2633558.8673 | 1184951.8937 | 2633560.241 | 1184956.0035 | 2633562.8638 | 1184960.5651 | 2633567.0027 | 1184968.3146 | 2633568.5635 | 1184971.714 | 2633569.4151 | 1184975.0205 | 2633569.6907 | 1184978.9464 | 2633568.8714 | 1185002.6099 | 2633566.7985 | 1185040.2516 | 2633568.2974 | 1185049.2426 | 2633568.5018 | 1185049.7157
41 | 2633556.2253 | 1184886.6776 | 2633618.1873 | 1184778.6106
42 | 2633669.3874 | 1185124.4045 | 2633666.7179 | 1185118.6643 | 2633664.6401 | 1185114.9395 | 2633661.1526 | 1185110.8178 | 2633655.3254 | 1185106.1159 | 2633639.9887 | 1185097.3586 | 2633617.2048 | 1185085.6135 | 2633593.3398 | 1185073.3956 | 2633579.7047 | 1185066.0376 | 2633572.592 | 1185059.183 | 2633568.5018 | 1185049.7157
43 | 2633618.1873 | 1184778.6106 | 2633612.2526 | 1184777.7445 | 2633611.4033 | 1184761.7868 | 2633611.384 | 1184761.5879
44 | 2633777.4693 | 1185005.1376 | 2633772.407 | 1185005.5426 | 2633767.4311 | 1185005.0734
45 | 2633777.4693 | 1185005.1376 | 2633777.8871 | 1185024.2392
46 | 2633810.4435 | 1185141.1754 | 2633810.2328 | 1185140.583 | 2633806.7906 | 1185127.0898 | 2633802.5197 | 1185106.2769 | 2633799.6932 | 1185094.5769 | 2633797.685 | 1185087.9844 | 2633794.4282 | 1185079.4948 | 2633789.28 | 1185066.7257 | 2633784.872 | 1185056.6622 | 2633782.2631 | 1185049.6771 | 2633780.3898 | 1185043.5189 | 2633778.9571 | 1185035.0285 | 2633777.9123 | 1185025.3953 | 2633777.8871 | 1185024.2392
47 | 2633816.8761 | 1185156.1843 | 2633813.0651 | 1185148.5476 | 2633810.4435 | 1185141.1754
48 | 2633816.8761 | 1185156.1843 | 2633778.3769 | 1185173.232 | 2633771.4656 | 1185175.4054
49 | 2633816.8761 | 1185156.1843 | 2633831.9383 | 1185148.9148
50 | 2633975.7661 | 1185085.5145 | 2633969.7633 | 1185087.4893 | 2633956.9758 | 1185092.275 | 2633941.8528 | 1185098.4149 | 2633936.6725 | 1185100.8078
51 | 2634015.3634 | 1185075.4301 | 2633996.8023 | 1185079.5493 | 2633984.3139 | 1185082.7025 | 2633975.7661 | 1185085.5145
52 | 2633831.9383 | 1185148.9148 | 2633849.0018 | 1185140.6794 | 2633891.7334 | 1185121.5661 | 2633936.6725 | 1185100.8078
53 | 2634015.3634 | 1185075.4301 | 2634017.4548 | 1185071.3621 | 2634020.3611 | 1185067.5765 | 2634037.8151 | 1185051.467 | 2634046.8642 | 1185045.1594 | 2634072.5842 | 1185035.121
54 | 2634015.3634 | 1185075.4301 | 2634043.3316 | 1185070.5195 | 2634099.3104 | 1185062.6555 | 2634122.1417 | 1185060.5731 | 2634145.1264 | 1185059.67 | 2634167.2816 | 1185059.7184 | 2634220.3253 | 1185062.0442
55 | 2634082.5419 | 1185031.9994 | 2634073.9565 | 1185034.5854 | 2634072.5842 | 1185035.121
56 | 2634220.3253 | 1185062.0442 | 2634223.8605 | 1185067.1004 | 2634227.4623 | 1185069.8557 | 2634231.8854 | 1185071.7931 | 2634294.5774 | 1185093.0477
57 | 2634220.3253 | 1185062.0442 | 2634233.4993 | 1185062.913
58 | 2634243.7721 | 1185063.5905 | 2634233.4993 | 1185062.913
59 | 2633771.4656 | 1185175.4054 | 2633767.6022 | 1185176.4708
60 | 2633771.4656 | 1185175.4054 | 2633763.1776 | 1185182.1623 | 2633759.4986 | 1185183.6202 | 2633752.8061 | 1185184.8832 | 2633742.0731 | 1185185.3675 | 2633733.4169 | 1185185.6857 | 2633723.4424 | 1185187.0192 | 2633714.034 | 1185189.6528
61 | 2634243.7721 | 1185063.5905 | 2634264.8068 | 1185064.9778
62 | 2633682.1229 | 1185180.4502 | 2633740.9533 | 1185179.5692 | 2633750.0218 | 1185179.2312 | 2633757.482 | 1185178.5172 | 2633764.9074 | 1185177.2139 | 2633767.6022 | 1185176.4708
63 | 2633685.2546 | 1185204.981 | 2633686.4651 | 1185203.598 | 2633691.688 | 1185199.0249 | 2633697.7762 | 1185195.2905 | 2633708.8428 | 1185191.106 | 2633714.034 | 1185189.6528
64 | 2633682.1229 | 1185180.4502 | 2633678.3233 | 1185161.252 | 2633674.8042 | 1185139.6653 | 2633673.7995 | 1185135.1128 | 2633671.5735 | 1185129.2305 | 2633669.3874 | 1185124.4045
65 | 2633669.3874 | 1185124.4045 | 2633658.2178 | 1185126.5208 | 2633647.2196 | 1185128.9858
66 | 2636037.8482 | 1184724.5518 | 2636017.8001 | 1184733.1026
67 | 2636004.6204 | 1184687.1212 | 2636007.0378 | 1184702.7218 | 2636018.1604 | 1184726.479 | 2636017.8001 | 1184733.1026
68 | 2636017.8001 | 1184733.1026 | 2635994.4736 | 1184742.1138
69 | 2636004.6204 | 1184687.1212 | 2636009.2978 | 1184680.9682 | 2636015.4716 | 1184674.7575 | 2636031.4994 | 1184664.6484 | 2636037.4249 | 1184661.4071
70 | 2636004.6204 | 1184687.1212 | 2635996.6989 | 1184684.4167 | 2635972.0456 | 1184681.9786 | 2635957.9469 | 1184679.7151 | 2635950.6302 | 1184674.1572 | 2635946.3501 | 1184670.2723
71 | 2635788.5545 | 1184811.1945 | 2635812.2369 | 1184801.0415 | 2635841.5909 | 1184788.2211 | 2635923.8956 | 1184764.3006 | 2635970.4767 | 1184751.384 | 2635994.4736 | 1184742.1138
72 | 2636055.2892 | 1184651.635 | 2636037.4249 | 1184661.4071
73 | 2635946.3501 | 1184670.2723 | 2635942.7886 | 1184667.0397 | 2635938.2383 | 1184664.7036
74 | 2635735.3971 | 1184830.1988 | 2635774.5688 | 1184816.8919 | 2635788.5545 | 1184811.1945
75 | 2635760.2602 | 1184762.8333 | 2635766.4455 | 1184773.8205 | 2635773.3682 | 1184780.1874 | 2635781.7733 | 1184795.201 | 2635788.5545 | 1184811.1945
76 | 2635760.0087 | 1184678.6826 | 2635760.4829 | 1184692.2192 | 2635769.7117 | 1184706.0816 | 2635773.955 | 1184715.0895 | 2635772.445 | 1184728.9546 | 2635768.0202 | 1184740.1789
77 | 2635760.2602 | 1184762.8333 | 2635764.3389 | 1184749.5172 | 2635768.0202 | 1184740.1789
78 | 2635760.2602 | 1184762.8333 | 2635746.9976 | 1184772.6817 | 2635746.2927 | 1184775.5514
79 | 2635750.6858 | 1184784.6393 | 2635750.31 | 1184784.1965 | 2635745.746 | 1184777.777 | 2635746.2927 | 1184775.5514
80 | 2635750.6858 | 1184784.6393 | 2635751.6364 | 1184785.7592
81 | 2635625.7011 | 1184824.7546 | 2635627.9337 | 1184845.9236 | 2635629.7994 | 1184858.1856 | 2635661.141 | 1184851.1236 | 2635683.0161 | 1184845.7842 | 2635704.9589 | 1184839.3336 | 2635719.2177 | 1184835.1718 | 2635731.459 | 1184831.4649 | 2635735.3971 | 1184830.1988
82 | 2635735.3971 | 1184830.1988 | 2635738.2827 | 1184842.9117 | 2635745.147 | 1184869.2888 | 2635754.1652 | 1184901.7932 | 2635758.8898 | 1184922.0925
83 | 2635751.6364 | 1184785.7592 | 2635753.3084 | 1184787.7292
84 | 2635625.7011 | 1184824.7546 | 2635621.1558 | 1184824.1717 | 2635616.2518 | 1184822.2972 | 2635606.1961 | 1184817.8351 | 2635598.8684 | 1184810.2431 | 2635591.1914 | 1184799.5321
85 | 2635625.7011 | 1184824.7546 | 2635625.0293 | 1184818.3583 | 2635625.204 | 1184788.9635
86 | 2635552.0038 | 1184868.6185 | 2635594.0537 | 1184864.0321 | 2635614.9314 | 1184860.8432 | 2635629.7994 | 1184858.1856 | 2635627.9337 | 1184845.9236 | 2635625.7011 | 1184824.7546
87 | 2635758.8898 | 1184922.0925 | 2635816.4634 | 1185119.7719
88 | 2636088.114 | 1184421.4434 | 2636085.7169 | 1184417.8872 | 2636082.1066 | 1184405.2032 | 2636075.4013 | 1184390.0897
89 | 2636221.621 | 1184504.5746 | 2636212.1716 | 1184497.0136 | 2636208.2054 | 1184488.9853 | 2636203.7647 | 1184464.7123 | 2636202.3112 | 1184434.9098 | 2636198.3013 | 1184420.1889 | 2636194.3127 | 1184415.8403 | 2636185.7136 | 1184416.6111 | 2636179.9447 | 1184422.6906 | 2636170.8572 | 1184436.1096 | 2636162.2492 | 1184442.1499 | 2636154.0215 | 1184443.3565 | 2636134.7143 | 1184440.2163 | 2636105.2796 | 1184433.1019 | 2636092.6164 | 1184428.1231 | 2636088.114 | 1184421.4434
90 | 2636083.658 | 1184327.2146 | 2636073.5237 | 1184341.1174 | 2636066.518 | 1184362.4756 | 2636073.0021 | 1184384.6819 | 2636075.4013 | 1184390.0897
91 | 2636221.621 | 1184504.5746 | 2636215.8498 | 1184513.5668 | 2636201.7803 | 1184535.4825 | 2636168.0115 | 1184568.741 | 2636121.1088 | 1184605.6002 | 2636075.0407 | 1184640.8307 | 2636055.2892 | 1184651.635
92 | 2635845.2282 | 1184552.5839 | 2635913.2736 | 1184649.2646 | 2635918.7468 | 1184655.5007 | 2635928.9858 | 1184659.9533 | 2635938.2383 | 1184664.7036
93 | 2635552.0038 | 1184868.6185 | 2635551.7082 | 1184875.9985 | 2635549.4382 | 1184895.8512 | 2635548.5575 | 1184906.6628
94 | 2635552.0038 | 1184868.6185 | 2635456.4025 | 1184876.1673
95 | 2635553.4506 | 1184932.2288 | 2635551.9129 | 1184927.705 | 2635550.1169 | 1184919.1231 | 2635548.5575 | 1184906.6628
96 | 2635411.2424 | 1184878.9258 | 2635414.06 | 1184878.9748 | 2635436.6889 | 1184877.7411 | 2635443.691 | 1184877.1711 | 2635456.4025 | 1184876.1673
97 | 2635816.4634 | 1185119.7719 | 2635831.4335 | 1185117.5138 | 2635856.0276 | 1185112.9694 | 2635869.972 | 1185108.9729 | 2635878.1766 | 1185106.365
98 | 2635782.1664 | 1184509.34 | 2635788.2846 | 1184512.4337 | 2635793.3963 | 1184506.3943 | 2635797.4129 | 1184500.982 | 2635802.9146 | 1184493.5554 | 2635807.4682 | 1184483.844 | 2635813.5606 | 1184481.0233 | 2635818.2259 | 1184483.2857 | 2635822.3535 | 1184487.4014 | 2635823.6738 | 1184496.3697 | 2635822.2845 | 1184505.3439 | 2635822.0336 | 1184514.1249 | 2635825.5655 | 1184522.128 | 2635831.9231 | 1184533.6832 | 2635845.2282 | 1184552.5839
99 | 2635782.1664 | 1184509.34 | 2635697.446 | 1184197.5026
100 | 2635697.446 | 1184197.5026 | 2635698.9028 | 1184193.8426 | 2635697.3395 | 1184180.7708 | 2635694.2091 | 1184169.3684 | 2635695.8692 | 1184163.9289
101 | 2635896.6591 | 1185118.0943 | 2635892.0478 | 1185114.6079 | 2635878.1766 | 1185106.365 | 2635878.1766 | 1185106.365
102 | 2635896.6591 | 1185118.0943 | 2635903.5047 | 1185123.27 | 2635914.4944 | 1185134.7641 | 2635920.367 | 1185145.6162 | 2635922.5743 | 1185152.9778 | 2635919.403 | 1185161.2966 | 2635913.6145 | 1185167.5888
103 | 2635553.4506 | 1184932.2288 | 2635558.6704 | 1184947.5847
104 | 2635379.8277 | 1184876.7383 | 2635387.5295 | 1184877.8732 | 2635398.5683 | 1184878.7054 | 2635411.2424 | 1184878.9258
105 | 2635558.6704 | 1184947.5847 | 2635563.3823 | 1184961.4465 | 2635574.0491 | 1184991.4925 | 2635576.2485 | 1185000.2769 | 2635574.9689 | 1185008.8405 | 2635571.238 | 1185016.3668 | 2635562.1769 | 1185025.707 | 2635544.8895 | 1185041.3128 | 2635534.4022 | 1185049.2105 | 2635524.2475 | 1185053.7861 | 2635514.3998 | 1185056.785 | 2635509.8766 | 1185060.2267 | 2635508.7002 | 1185062.999 | 2635508.8201 | 1185065.9346 | 2635510.1931 | 1185073.8025 | 2635510.3964 | 1185074.571
106 | 2635210.889 | 1184882.0878 | 2635208.2475 | 1184880.9533
107 | 2635210.889 | 1184882.0878 | 2635215.4645 | 1184884.0529 | 2635232.8487 | 1184889.5579 | 2635235.6273 | 1184882.171
108 | 2635208.2475 | 1184880.9533 | 2635198.4563 | 1184879.5062 | 2635175.7781 | 1184872.2249 | 2635140.8316 | 1184861.6144 | 2635130.3995 | 1184860.1303
109 | 2635239.0824 | 1184872.9857 | 2635235.6273 | 1184882.171
110 | 2635116.0493 | 1184864.3263 | 2635121.3879 | 1184861.0892 | 2635130.3995 | 1184860.1303 | 2635130.3995 | 1184860.1303
111 | 2635249.7372 | 1184876.817 | 2635239.0824 | 1184872.9857
112 | 2635249.7372 | 1184876.817 | 2635253.9167 | 1184864.2178
113 | 2635214.8758 | 1184830.9545 | 2635210.3272 | 1184846.5138
114 | 2635214.8758 | 1184830.9545 | 2635206.3555 | 1184828.3462
115 | 2635214.8758 | 1184830.9545 | 2635229.1005 | 1184834.7869
116 | 2635259.7584 | 1184843.0468 | 2635259.2553 | 1184848.1243 | 2635253.9167 | 1184864.2178
117 | 2635259.7584 | 1184843.0468 | 2635229.1005 | 1184834.7869
118 | 2635259.7584 | 1184843.0468 | 2635265.1498 | 1184844.3156
119 | 2635289.216 | 1184849.9792 | 2635265.1498 | 1184844.3156
120 | 2635289.216 | 1184849.9792 | 2635307.8606 | 1184855.314 | 2635354.9172 | 1184870.1212 | 2635379.8277 | 1184876.7383
121 | 2635289.216 | 1184849.9792 | 2635288.78 | 1184854.0455 | 2635286.9721 | 1184865.9756
122 | 2635206.3555 | 1184828.3462 | 2635201.9167 | 1184826.9874 | 2635201.465 | 1184826.8373
123 | 2635379.8277 | 1184876.7383 | 2635381.8782 | 1184879.7631 | 2635384.7014 | 1184885.0492 | 2635387.0513 | 1184890.3548 | 2635389.0856 | 1184897.4039 | 2635390.7518 | 1184909.9426
124 | 2635028.0713 | 1184799.3663 | 2635036.4185 | 1184793.2562 | 2635044.2122 | 1184790.4447 | 2635057.9703 | 1184784.3996 | 2635066.3996 | 1184777.3118
125 | 2635075.2751 | 1184765.7242 | 2635067.0787 | 1184766.9102 | 2635066.3996 | 1184777.3118
126 | 2635028.0713 | 1184799.3663 | 2635087.2252 | 1184798.8672
127 | 2635028.0713 | 1184799.3663 | 2634993.2126 | 1184799.7408 | 2634970.0541 | 1184800.1282 | 2634949.7217 | 1184801.4549 | 2634933.7742 | 1184803.4186 | 2634921.1516 | 1184805.8464 | 2634903.9599 | 1184810.4488 | 2634898.6494 | 1184812.1859
128 | 2635087.2252 | 1184798.8672 | 2635093.4447 | 1184798.8147 | 2635106.1478 | 1184799.5894 | 2635116.2452 | 1184800.9048 | 2635126.7813 | 1184802.9009 | 2635129.9926 | 1184803.7197
129 | 2634856.3879 | 1184830.306 | 2634866.4097 | 1184824.8159 | 2634878.4323 | 1184819.2495 | 2634886.6629 | 1184816.1068 | 2634898.6494 | 1184812.1859
130 | 2634898.6494 | 1184812.1859 | 2634821.9538 | 1184567.8697
131 | 2635129.9926 | 1184803.7197 | 2635138.205 | 1184805.8138 | 2635201.465 | 1184826.8373
132 | 2634856.3879 | 1184830.306 | 2634838.4907 | 1184840.1104
133 | 2634824.3822 | 1184564.0775 | 2634823.1833 | 1184565.4935 | 2634821.9538 | 1184567.8697
134 | 2634824.3822 | 1184564.0775 | 2635092.2264 | 1184468.8523
135 | 2634795.7135 | 1184860.5902 | 2634810.4553 | 1184854.2066 | 2634821.6746 | 1184848.9467 | 2634833.5783 | 1184842.8014 | 2634838.4907 | 1184840.1104
136 | 2634795.7135 | 1184860.5902 | 2634794.242 | 1184861.2274 | 2634774.339 | 1184868.8382 | 2634759.568 | 1184873.2661 | 2634747.4799 | 1184876.5407
137 | 2634746.1862 | 1184876.8911 | 2634747.4799 | 1184876.5407
138 | 2634746.1862 | 1184876.8911 | 2634732.1255 | 1184880.7 | 2634721.8736 | 1184884.6088
139 | 2634720.4072 | 1184885.1679 | 2634721.8736 | 1184884.6088
140 | 2634696.7931 | 1184906.3203 | 2634702.7381 | 1184898.4839 | 2634707.521 | 1184893.6201 | 2634713.7473 | 1184888.6201 | 2634720.4072 | 1184885.1679
141 | 2634720.4072 | 1184885.1679 | 2634727.5291 | 1184899.0294
142 | 2634696.7931 | 1184906.3203 | 2634682.1211 | 1184930.6039 | 2634667.2577 | 1184957.6547 | 2634658.9174 | 1184970.6022 | 2634652.4834 | 1184978.5582 | 2634642.5066 | 1184988.1057 | 2634629.3399 | 1184998.9465 | 2634626.3461 | 1185000.91
143 | 2634696.7931 | 1184906.3203 | 2634689.8801 | 1184885.6028
144 | 2634778.2989 | 1184958.5089 | 2634770.1211 | 1184947.3333 | 2634736.498 | 1184913.754 | 2634732.5353 | 1184908.7729 | 2634727.5291 | 1184899.0294
145 | 2634512.306 | 1185028.733 | 2634521.1065 | 1185027.5046 | 2634545.0293 | 1185025.4412 | 2634565.9695 | 1185024.4391 | 2634576.786 | 1185022.7672 | 2634588.2431 | 1185019.8539 | 2634600.1816 | 1185015.5316 | 2634610.3368 | 1185010.7431 | 2634620.4684 | 1185004.7651 | 2634626.3461 | 1185000.91
146 | 2634689.8801 | 1184885.6028 | 2634687.8183 | 1184879.4235
147 | 2634778.2989 | 1184958.5089 | 2634783.9911 | 1184964.0004 | 2634784.9396 | 1184964.5974
148 | 2634778.2989 | 1184958.5089 | 2634776.4913 | 1184962.256 | 2634775.014 | 1184964.3152 | 2634767.5273 | 1184972.1537 | 2634764.9622 | 1184974.9181 | 2634752.8033 | 1184979.0499 | 2634746.5677 | 1184979.3053
149 | 2634802.2083 | 1184970.654 | 2634792.8319 | 1184968.7653 | 2634788.2875 | 1184966.7045 | 2634784.9396 | 1184964.5974
150 | 2634730.2148 | 1184979.9751 | 2634746.5677 | 1184979.3053
151 | 2634802.2083 | 1184970.654 | 2634807.3502 | 1184961.2064
152 | 2634512.306 | 1185028.733 | 2634499.3075 | 1185030.5475 | 2634483.4085 | 1185033.4799 | 2634399.0825 | 1185056.219 | 2634387.594 | 1185059.3214 | 2634377.1516 | 1185060.9847 | 2634365.3549 | 1185061.9398 | 2634353.0227 | 1185061.5374
153 | 2634687.8183 | 1184879.4235 | 2634682.5917 | 1184863.76 | 2634682.5917 | 1184863.76
154 | 2634807.3502 | 1184961.2064 | 2634808.605 | 1184958.9008
155 | 2634656.2458 | 1184775.137 | 2634664.2424 | 1184786.146 | 2634668.7124 | 1184795.8103 | 2634682.5917 | 1184863.76
156 | 2634640.8387 | 1184756.3061 | 2634643.0789 | 1184758.2756 | 2634646.8646 | 1184762.2218 | 2634656.2458 | 1184775.137
157 | 2634636.5372 | 1184754.4469 | 2634640.8387 | 1184756.3061
158 | 2634353.0227 | 1185061.5374 | 2634351.7192 | 1185061.4948 | 2634339.0447 | 1185059.7991 | 2634332.5219 | 1185059.3616 | 2634324.0566 | 1185059.6355 | 2634322.5817 | 1185059.8245
159 | 2634636.5372 | 1184754.4469 | 2634633.0913 | 1184753.7822 | 2634628.9859 | 1184753.6362 | 2634623.6557 | 1184754.139 | 2634616.9317 | 1184755.4454 | 2634608.834 | 1184758.0667 | 2634588.9883 | 1184766.3011 | 2634582.9713 | 1184768.1118 | 2634579.748 | 1184768.5379 | 2634576.2141 | 1184768.562 | 2634573.4287 | 1184768.0271
160 | 2634562.3224 | 1184760.7778 | 2634564.6725 | 1184763.5484 | 2634567.9247 | 1184766.0462 | 2634572.0362 | 1184767.7597 | 2634573.4287 | 1184768.0271
161 | 2634441.7439 | 1184866.4332 | 2634441.3491 | 1184864.4719
162 | 2634446.1919 | 1184873.3031 | 2634443.9259 | 1184871.8449 | 2634441.9292 | 1184867.3532 | 2634441.7439 | 1184866.4332
163 | 2634439.1223 | 1184852.4292 | 2634440.1186 | 1184858.3603 | 2634441.3491 | 1184864.4719
164 | 2634446.1919 | 1184873.3031 | 2634399.4179 | 1184884.6852 | 2634362.6347 | 1184890.6998 | 2634344.1971 | 1184893.0844 | 2634302.0528 | 1184894.3773 | 2634265.461 | 1184893.6456 | 2634252.0202 | 1184895.0919 | 2634239.6056 | 1184895.9325 | 2634226.8006 | 1184898.3163 | 2634224.8233 | 1184898.4162 | 2634223.4429 | 1184898.2416 | 2634212.8121 | 1184894.1009 | 2634211.9345 | 1184892.7397 | 2634211.7753 | 1184891.8944
165 | 2634439.1223 | 1184852.4292 | 2634438.7459 | 1184850.1925 | 2634437.58 | 1184844.5724
166 | 2633981.09 | 1184894.7288 | 2634011.5581 | 1184906.7189 | 2634027.2738 | 1184907.8531 | 2634082.4736 | 1184908.4 | 2634095.5804 | 1184909.3083 | 2634119.2214 | 1184907.1749 | 2634134.288 | 1184905.6932 | 2634189.1846 | 1184900.5252 | 2634192.8064 | 1184898.4559 | 2634194.9561 | 1184890.8752 | 2634196.6239 | 1184887.494 | 2634199.3169 | 1184885.0192 | 2634207.8303 | 1184880.3763 | 2634210.6826 | 1184886.0957 | 2634211.7753 | 1184891.8944
167 | 2634436.7003 | 1184831.6264 | 2634436.3816 | 1184835.2821 | 2634436.7556 | 1184840.5982 | 2634437.58 | 1184844.5724
168 | 2633981.09 | 1184894.7288 | 2633986.3373 | 1184888.633 | 2633988.9501 | 1184877.3974 | 2633994.2338 | 1184870.268 | 2633995.5628 | 1184868.9631
169 | 2634562.3224 | 1184760.7778 | 2634556.176 | 1184765.167 | 2634552.2535 | 1184769.0576 | 2634543.1717 | 1184784.8581
170 | 2634436.7003 | 1184831.6264 | 2634446.866 | 1184830.3508 | 2634455.5102 | 1184828.2438 | 2634461.7202 | 1184826.0338 | 2634467.8194 | 1184823.2007 | 2634473.423 | 1184820.2646 | 2634490.9373 | 1184808.6035 | 2634502.8089 | 1184801.368 | 2634514.989 | 1184796.2353 | 2634529.8364 | 1184791.785 | 2634540.8357 | 1184788.9246 | 2634543.1717 | 1184784.8581
171 | 2634543.1717 | 1184784.8581 | 2634542.4187 | 1184779.3651
172 | 2634515.2185 | 1184705.9775 | 2634534.3263 | 1184747.6874 | 2634539.7708 | 1184761.804 | 2634541.3552 | 1184771.6073 | 2634542.4187 | 1184779.3651
173 | 2634095.7407 | 1184761.6419 | 2634089.3936 | 1184765.1521 | 2634077.0481 | 1184775.2762 | 2634068.371 | 1184789.9236 | 2634063.3772 | 1184803.7693 | 2634056.3634 | 1184813.1233 | 2634046.5017 | 1184820.0044 | 2634037.0514 | 1184825.6649 | 2634029.6465 | 1184831.337 | 2634020.5807 | 1184841.8912 | 2634003.6893 | 1184860.9833 | 2633995.5628 | 1184868.9631
174 | 2634515.2185 | 1184705.9775 | 2634503.8644 | 1184705.4786 | 2634490.9661 | 1184705.4044 | 2634479.693 | 1184704.1056 | 2634473.3266 | 1184706.926 | 2634468.2114 | 1184711.1878 | 2634465.2191 | 1184719.0003
175 | 2634526.4664 | 1184685.1423 | 2634530.4923 | 1184700.418 | 2634526.4743 | 1184702.3292 | 2634518.8274 | 1184704.8643 | 2634515.2185 | 1184705.9775
176 | 2634459.7645 | 1184668.5705 | 2634464.1194 | 1184656.9132 | 2634468.1819 | 1184648.7618
177 | 2634459.7645 | 1184668.5705 | 2634457.7166 | 1184674.0522 | 2634455.423 | 1184676.0512 | 2634452.6627 | 1184676.9247 | 2634437.1516 | 1184675.9574
178 | 2634524.5588 | 1184682.2763 | 2634509.4937 | 1184659.6422 | 2634507.8396 | 1184656.6199 | 2634507.0393 | 1184653.7805 | 2634506.4036 | 1184644.8721 | 2634506.0548 | 1184640.5011 | 2634504.7519 | 1184636.1246 | 2634501.6371 | 1184632.2936 | 2634497.1589 | 1184629.2773 | 2634492.7832 | 1184628.3405 | 2634486.0275 | 1184629.847 | 2634479.5358 | 1184633.2114 | 2634475.7649 | 1184635.9468 | 2634471.3236 | 1184642.458 | 2634468.1819 | 1184648.7618
179 | 2634468.1819 | 1184648.7618 | 2634371.4741 | 1184447.048
180 | 2634526.4664 | 1184685.1423 | 2634524.5588 | 1184682.2763
181 | 2634371.4741 | 1184447.048 | 2634367.6865 | 1184444.7029 | 2634362.6781 | 1184442.2729 | 2634352.7891 | 1184440.4264 | 2634339.4092 | 1184439.0491 | 2634327.9841 | 1184436.2044 | 2634326.4074 | 1184435.5357
182 | 2634349.1634 | 1184456.4475 | 2634357.6484 | 1184452.8942 | 2634364.5165 | 1184450.4544 | 2634371.4741 | 1184447.048
183 | 2634526.4664 | 1184685.1423 | 2634527.194 | 1184680.7219
184 | 2634264.8068 | 1185064.9778 | 2634279.3815 | 1185065.939 | 2634287.7937 | 1185065.6202 | 2634298.9447 | 1185064.1498 | 2634315.6706 | 1185060.7103 | 2634322.5817 | 1185059.8245
185 | 2634173.9697 | 1185728.6776 | 2634174.5802 | 1185731.4063 | 2634174.7674 | 1185734.7091 | 2634174.227 | 1185738.4858 | 2634173.2343 | 1185741.2817 | 2634170.5239 | 1185745.5352 | 2634167.5398 | 1185748.2863 | 2634163.3129 | 1185750.8302 | 2634152.4347 | 1185755.5597 | 2634138.0236 | 1185762.3613
186 | 2634127.3434 | 1185766.8335 | 2634137.912 | 1185762.414 | 2634138.0236 | 1185762.3613
187 | 2634173.9697 | 1185728.6776 | 2634182.0591 | 1185537.2455
188 | 2634127.3831 | 1185532.8319 | 2634134.0253 | 1185530.9687 | 2634137.8811 | 1185530.6238 | 2634143.5406 | 1185531.134 | 2634182.0591 | 1185537.2455
189 | 2633740.3664 | 1185266.2453 | 2633759.0516 | 1185280.6248 | 2633764.4433 | 1185284.0236 | 2633770.1746 | 1185286.7462 | 2633776.2221 | 1185288.8703 | 2633781.4417 | 1185290.3004 | 2633786.0032 | 1185290.693 | 2633790.5827 | 1185290.5854 | 2633795.4649 | 1185289.6012 | 2633800.2274 | 1185288.1829 | 2633805.66 | 1185285.6677 | 2633811.5926 | 1185282.455 | 2633815.6134 | 1185281.2881 | 2633819.9825 | 1185280.6124 | 2633823.9032 | 1185280.9569 | 2633827.3932 | 1185281.8993 | 2633831.175 | 1185283.8661 | 2633836.9044 | 1185288.2674 | 2633847.0679 | 1185296.6848 | 2633852.8832 | 1185300.742 | 2633858.2667 | 1185304.2187 | 2633859.9585 | 1185305.9958 | 2633861.0704 | 1185307.7697 | 2633864.2835 | 1185314.4914 | 2633866.7748 | 1185317.9295 | 2633870.1343 | 1185320.3498 | 2633874.05 | 1185321.5726 | 2633878.5662 | 1185321.876 | 2633886.8065 | 1185321.591
190 | 2633740.3664 | 1185266.2453 | 2633727.4777 | 1185279.6133 | 2633713.6296 | 1185293.9653 | 2633708.9019 | 1185306.8456 | 2633706.1724 | 1185310.4544 | 2633697.4098 | 1185312.0838 | 2633685.3087 | 1185315.6956 | 2633649.7577 | 1185332.5828 | 2633639.484 | 1185339.6734 | 2633637.6247 | 1185341.8975
191 | 2633678.4762 | 1185216.9158 | 2633680.3916 | 1185222.385 | 2633682.9677 | 1185225.7013 | 2633688.086 | 1185230.2324 | 2633695.2648 | 1185234.764 | 2633716.4831 | 1185247.9458 | 2633740.3664 | 1185266.2453
192 | 2634127.3831 | 1185532.8319 | 2634126.235 | 1185530.7465 | 2634124.5723 | 1185529.2473 | 2634120.6286 | 1185527.6018 | 2634114.652 | 1185526.5005 | 2634108.1269 | 1185526.4964
193 | 2634098.3727 | 1185771.0048 | 2633897.2107 | 1185647.6404
194 | 2633671.1555 | 1185543.4541 | 2633897.2107 | 1185647.6404
195 | 2633624.8576 | 1185502.4002 | 2633625.7683 | 1185510.1094 | 2633627.1194 | 1185515.4865 | 2633628.5719 | 1185519.1076 | 2633630.6893 | 1185522.5658 | 2633633.4789 | 1185525.9054 | 2633637.1457 | 1185529.3167 | 2633641.5631 | 1185532.2319 | 2633645.9321 | 1185534.2464 | 2633656.9779 | 1185539.0998 | 2633665.1672 | 1185541.6582 | 2633671.1555 | 1185543.4541
196 | 2633558.72 | 1185360.0319 | 2633624.8576 | 1185502.4002
197 | 2633624.8576 | 1185502.4002 | 2633620.5653 | 1185511.1808 | 2633618.5264 | 1185518.2286 | 2633617.1239 | 1185524.7465 | 2633616.271 | 1185535.314 | 2633616.388 | 1185540.2951 | 2633617.7734 | 1185546.3616 | 2633620.9156 | 1185556.164
198 | 2633682.1229 | 1185180.4502 | 2633666.3905 | 1185180.7833
199 | 2633647.2196 | 1185128.9858 | 2633635.767 | 1185131.5527
200 | 2633616.5967 | 1185135.8495 | 2633635.767 | 1185131.5527
201 | 2633616.5967 | 1185135.8495 | 2633593.9745 | 1185140.9199
202 | 2633489.952 | 1185269.8379 | 2633443.5542 | 1185354.3302
203 | 2633443.5542 | 1185354.3302 | 2633461.3318 | 1185350.9164 | 2633475.7111 | 1185350.6409 | 2633508.2357 | 1185354.9026 | 2633552.3895 | 1185359.385
204 | 2633342.7615 | 1185180.093 | 2633351.6973 | 1185176.68 | 2633358.9639 | 1185175.7185
205 | 2633490.1708 | 1185141.9441 | 2633488.1801 | 1185141.744 | 2633484.4639 | 1185141.6454 | 2633481.3007 | 1185142.3059 | 2633477.5074 | 1185143.7188 | 2633466.974 | 1185150.8305 | 2633461.4466 | 1185153.9346 | 2633456.8111 | 1185155.832 | 2633450.8575 | 1185157.3441 | 2633424.1372 | 1185161.7308 | 2633376.45 | 1185173.4048 | 2633358.9639 | 1185175.7185
206 | 2633678.4762 | 1185216.9158 | 2633674.2579 | 1185218.3882
207 | 2633678.4762 | 1185216.9158 | 2633682.8243 | 1185207.7576 | 2633685.2546 | 1185204.981
208 | 2633558.72 | 1185360.0319 | 2633552.3895 | 1185359.385
209 | 2633578.327 | 1185144.427 | 2633593.9745 | 1185140.9199
210 | 2633578.327 | 1185144.427 | 2633575.218 | 1185128.5679 | 2633572.8358 | 1185124.6858 | 2633570.0385 | 1185122.6802 | 2633566.1745 | 1185121.7248 | 2633537.9057 | 1185119.7137
211 | 2633513.4509 | 1185117.9739 | 2633537.9057 | 1185119.7137
212 | 2633490.1708 | 1185141.9441 | 2633491.8339 | 1185129.3784
213 | 2633491.8339 | 1185129.3784 | 2633492.8481 | 1185121.715 | 2633493.7888 | 1185119.986 | 2633495.9339 | 1185118.5305
214 | 2633495.9339 | 1185118.5305 | 2633495.9339 | 1185118.5305 | 2633499.6786 | 1185117.6176 | 2633505.2892 | 1185117.3932 | 2633513.4509 | 1185117.9739
215 | 2633637.6247 | 1185341.8975 | 2633558.72 | 1185360.0319
216 | 2634095.7407 | 1184761.6419 | 2634091.4554 | 1184755.5587 | 2634088.3684 | 1184750.8164 | 2634085.8754 | 1184744.9658 | 2634074.612 | 1184709.7165 | 2634070.1025 | 1184698.7517 | 2634065.4029 | 1184690.3428 | 2634059.4933 | 1184682.6607 | 2634053.4074 | 1184676.4562 | 2634047.2323 | 1184672.5079 | 2634043.2944 | 1184671.0959
217 | 2634043.2944 | 1184671.0959 | 2634039.8239 | 1184663.9836 | 2634037.6924 | 1184657.6237 | 2634035.8214 | 1184648.3859 | 2634035.2846 | 1184638.0774 | 2634035.9343 | 1184628.4982 | 2634037.3031 | 1184621.3133 | 2634039.8579 | 1184614.9689 | 2634043.1377 | 1184609.9626 | 2634047.6076 | 1184605.0742 | 2634052.6866 | 1184600.7126

## bus_geodata
| x | y | coords
0 | 2635397.2631 | 1185389.3311
1 | 2635402.3409 | 1185373.3358
2 | 2635391.7867 | 1185363.8817
3 | 2635428.9624 | 1185397.1753
4 | 2635558.1726 | 1185294.2264
5 | 2635518.1038 | 1185092.437
6 | 2635371.3877 | 1185348.5743
7 | 2635469.3837 | 1185582.3802
8 | 2635340.8292 | 1185210.4974
9 | 2635349.5857 | 1185332.9721
10 | 2634604.374 | 1185809.7565
11 | 2634551.5756 | 1186220.7363
12 | 2634180.0938 | 1185881.9623
13 | 2634551.5142 | 1186226.7009
14 | 2634010.9884 | 1185968.2596
15 | 2634115.5227 | 1185770.4576
16 | 2634836.0286 | 1185217.126
17 | 2634916.1949 | 1185153.725
18 | 2634919.3332 | 1185153.6531
19 | 2635064.5703 | 1185206.1915
20 | 2634761.746 | 1185142.6443
21 | 2634560.404 | 1185129.2286
22 | 2634547.2914 | 1185127.9232
23 | 2636274.1836 | 1184921.2783
24 | 2636237.8946 | 1184930.0584
25 | 2636107.1409 | 1184884.4871
26 | 2636054.3159 | 1184755.286
27 | 2635326.3289 | 1185050.3919
28 | 2635289.9118 | 1185030.0014
29 | 2635247.3541 | 1185023.9264
30 | 2635374.8295 | 1184956.3983
31 | 2635232.5717 | 1185025.6067
32 | 2635373.6534 | 1184937.2311
33 | 2635369.3521 | 1184920.1552
34 | 2633304.0786 | 1184823.9124
35 | 2633310.3991 | 1184836.9923
36 | 2633295.96 | 1184797.8027
37 | 2633347.7433 | 1184792.5653
38 | 2633556.2253 | 1184886.6776
39 | 2633348.5779 | 1184804.9408
40 | 2633568.5018 | 1185049.7157
41 | 2633618.1873 | 1184778.6106
42 | 2633611.384 | 1184761.5879
43 | 2633767.4311 | 1185005.0734
44 | 2633777.4693 | 1185005.1376
45 | 2633777.8871 | 1185024.2392
46 | 2633810.4435 | 1185141.1754
47 | 2633816.8761 | 1185156.1843
48 | 2633975.7661 | 1185085.5145
49 | 2633936.6725 | 1185100.8078
50 | 2634015.3634 | 1185075.4301
51 | 2633831.9383 | 1185148.9148
52 | 2634072.5842 | 1185035.121
53 | 2634220.3253 | 1185062.0442
54 | 2634082.5419 | 1185031.9994
55 | 2634294.5774 | 1185093.0477
56 | 2634233.4993 | 1185062.913
57 | 2633771.4656 | 1185175.4054
58 | 2634243.7721 | 1185063.5905
59 | 2633767.6022 | 1185176.4708
60 | 2633714.034 | 1185189.6528
61 | 2633669.3874 | 1185124.4045
62 | 2636037.8482 | 1184724.5518
63 | 2636017.8001 | 1184733.1026
64 | 2636004.6204 | 1184687.1212
65 | 2635994.4736 | 1184742.1138
66 | 2636037.4249 | 1184661.4071
67 | 2635946.3501 | 1184670.2723
68 | 2635788.5545 | 1184811.1945
69 | 2635768.0202 | 1184740.1789
70 | 2635760.0087 | 1184678.6826
71 | 2635760.2602 | 1184762.8333
72 | 2635746.2927 | 1184775.5514
73 | 2635750.6858 | 1184784.6393
74 | 2635735.3971 | 1184830.1988
75 | 2635751.6364 | 1184785.7592
76 | 2635625.7011 | 1184824.7546
77 | 2635758.8898 | 1184922.0925
78 | 2635753.3084 | 1184787.7292
79 | 2636088.114 | 1184421.4434
80 | 2636075.4013 | 1184390.0897
81 | 2636221.621 | 1184504.5746
82 | 2636083.658 | 1184327.2146
83 | 2636055.2892 | 1184651.635
84 | 2635938.2383 | 1184664.7036
85 | 2635552.0038 | 1184868.6185
86 | 2635548.5575 | 1184906.6628
87 | 2635456.4025 | 1184876.1673
88 | 2635591.1914 | 1184799.5321
89 | 2635625.204 | 1184788.9635
90 | 2635816.4634 | 1185119.7719
91 | 2635845.2282 | 1184552.5839
92 | 2635782.1664 | 1184509.34
93 | 2635697.446 | 1184197.5026
94 | 2635695.8692 | 1184163.9289
95 | 2635878.1766 | 1185106.365
96 | 2635896.6591 | 1185118.0943
97 | 2635913.6145 | 1185167.5888
98 | 2635553.4506 | 1184932.2288
99 | 2635411.2424 | 1184878.9258
100 | 2635558.6704 | 1184947.5847
101 | 2635510.3964 | 1185074.571
102 | 2635210.889 | 1184882.0878
103 | 2635208.2475 | 1184880.9533
104 | 2635235.6273 | 1184882.171
105 | 2635130.3995 | 1184860.1303
106 | 2635239.0824 | 1184872.9857
107 | 2635116.0493 | 1184864.3263
108 | 2635249.7372 | 1184876.817
109 | 2635210.3272 | 1184846.5138
110 | 2635214.8758 | 1184830.9545
111 | 2635253.9167 | 1184864.2178
112 | 2635259.7584 | 1184843.0468
113 | 2635229.1005 | 1184834.7869
114 | 2635265.1498 | 1184844.3156
115 | 2635289.216 | 1184849.9792
116 | 2635286.9721 | 1184865.9756
117 | 2635206.3555 | 1184828.3462
118 | 2635379.8277 | 1184876.7383
119 | 2635066.3996 | 1184777.3118
120 | 2635028.0713 | 1184799.3663
121 | 2635075.2751 | 1184765.7242
122 | 2635087.2252 | 1184798.8672
123 | 2634898.6494 | 1184812.1859
124 | 2635129.9926 | 1184803.7197
125 | 2634856.3879 | 1184830.306
126 | 2634821.9538 | 1184567.8697
127 | 2635092.2264 | 1184468.8523
128 | 2634824.3822 | 1184564.0775
129 | 2635201.465 | 1184826.8373
130 | 2634838.4907 | 1184840.1104
131 | 2635390.7518 | 1184909.9426
132 | 2634795.7135 | 1184860.5902
133 | 2634747.4799 | 1184876.5407
134 | 2634746.1862 | 1184876.8911
135 | 2634721.8736 | 1184884.6088
136 | 2634720.4072 | 1184885.1679
137 | 2634696.7931 | 1184906.3203
138 | 2634727.5291 | 1184899.0294
139 | 2634626.3461 | 1185000.91
140 | 2634689.8801 | 1184885.6028
141 | 2634778.2989 | 1184958.5089
142 | 2634784.9396 | 1184964.5974
143 | 2634746.5677 | 1184979.3053
144 | 2634802.2083 | 1184970.654
145 | 2634730.2148 | 1184979.9751
146 | 2634512.306 | 1185028.733
147 | 2634687.8183 | 1184879.4235
148 | 2634807.3502 | 1184961.2064
149 | 2634682.5917 | 1184863.76
150 | 2634656.2458 | 1184775.137
151 | 2634640.8387 | 1184756.3061
152 | 2634353.0227 | 1185061.5374
153 | 2634636.5372 | 1184754.4469
154 | 2634573.4287 | 1184768.0271
155 | 2634808.605 | 1184958.9008
156 | 2634441.7439 | 1184866.4332
157 | 2634441.3491 | 1184864.4719
158 | 2634446.1919 | 1184873.3031
159 | 2634439.1223 | 1184852.4292
160 | 2634211.7753 | 1184891.8944
161 | 2634437.58 | 1184844.5724
162 | 2633981.09 | 1184894.7288
163 | 2634543.1717 | 1184784.8581
164 | 2634562.3224 | 1184760.7778
165 | 2634436.7003 | 1184831.6264
166 | 2634542.4187 | 1184779.3651
167 | 2633995.5628 | 1184868.9631
168 | 2634515.2185 | 1184705.9775
169 | 2634459.7645 | 1184668.5705
170 | 2634468.1819 | 1184648.7618
171 | 2634437.1516 | 1184675.9574
172 | 2634524.5588 | 1184682.2763
173 | 2634371.4741 | 1184447.048
174 | 2634526.4664 | 1184685.1423
175 | 2634326.4074 | 1184435.5357
176 | 2634349.1634 | 1184456.4475
177 | 2634527.194 | 1184680.7219
178 | 2634465.2191 | 1184719.0003
179 | 2634322.5817 | 1185059.8245
180 | 2634264.8068 | 1185064.9778
181 | 2634138.0236 | 1185762.3613
182 | 2634173.9697 | 1185728.6776
183 | 2634127.3434 | 1185766.8335
184 | 2634182.0591 | 1185537.2455
185 | 2633886.8065 | 1185321.591
186 | 2633740.3664 | 1185266.2453
187 | 2634127.3831 | 1185532.8319
188 | 2634108.1269 | 1185526.4964
189 | 2634098.3727 | 1185771.0048
190 | 2633897.2107 | 1185647.6404
191 | 2633671.1555 | 1185543.4541
192 | 2633624.8576 | 1185502.4002
193 | 2633682.1229 | 1185180.4502
194 | 2633647.2196 | 1185128.9858
195 | 2633666.3905 | 1185180.7833
196 | 2633635.767 | 1185131.5527
197 | 2633616.5967 | 1185135.8495
198 | 2633489.952 | 1185269.8379
199 | 2633443.5542 | 1185354.3302
200 | 2633342.7615 | 1185180.093
201 | 2633358.9639 | 1185175.7185
202 | 2633674.2579 | 1185218.3882
203 | 2633678.4762 | 1185216.9158
204 | 2633552.3895 | 1185359.385
205 | 2633593.9745 | 1185140.9199
206 | 2633578.327 | 1185144.427
207 | 2633537.9057 | 1185119.7137
208 | 2633490.1708 | 1185141.9441
209 | 2633491.8339 | 1185129.3784
210 | 2633513.4509 | 1185117.9739
211 | 2633495.9339 | 1185118.5305
212 | 2633685.2546 | 1185204.981
213 | 2633637.6247 | 1185341.8975
214 | 2633558.72 | 1185360.0319
215 | 2633620.9156 | 1185556.164
216 | 2634095.7407 | 1184761.6419
217 | 2634043.2944 | 1184671.0959
218 | 2634052.6866 | 1184600.7126
219 | 2634838.4907 | 1184840.1104

## line_std_types
| c_nf_per_km | r_ohm_per_km | x_ohm_per_km | max_i_ka | type | q_mm2 | alpha | voltage_rating
NAYY 4x50 SE | 210 | 0.642 | 0.083 | 0.142 | cs | 50 | 0.00403 | LV
NAYY 4x120 SE | 264 | 0.225 | 0.08 | 0.242 | cs | 120 | 0.00403 | LV
NAYY 4x150 SE | 261 | 0.208 | 0.08 | 0.27 | cs | 150 | 0.00403 | LV
NA2XS2Y 1x95 RM/25 12/20 kV | 216 | 0.313 | 0.132 | 0.252 | cs | 95 | 0.00403 | MV
NA2XS2Y 1x185 RM/25 12/20 kV | 273 | 0.161 | 0.117 | 0.362 | cs | 185 | 0.00403 | MV
NA2XS2Y 1x240 RM/25 12/20 kV | 304 | 0.122 | 0.112 | 0.421 | cs | 240 | 0.00403 | MV
NA2XS2Y 1x95 RM/25 6/10 kV | 315 | 0.313 | 0.123 | 0.249 | cs | 95 | 0.00403 | MV
NA2XS2Y 1x185 RM/25 6/10 kV | 406 | 0.161 | 0.11 | 0.358 | cs | 185 | 0.00403 | MV
NA2XS2Y 1x240 RM/25 6/10 kV | 456 | 0.122 | 0.105 | 0.416 | cs | 240 | 0.00403 | MV
NA2XS2Y 1x150 RM/25 12/20 kV | 250 | 0.206 | 0.116 | 0.319 | cs | 150 | 0.00403 | MV
NA2XS2Y 1x120 RM/25 12/20 kV | 230 | 0.253 | 0.119 | 0.283 | cs | 120 | 0.00403 | MV
NA2XS2Y 1x70 RM/25 12/20 kV | 190 | 0.443 | 0.132 | 0.22 | cs | 70 | 0.00403 | MV
NA2XS2Y 1x150 RM/25 6/10 kV | 360 | 0.206 | 0.11 | 0.315 | cs | 150 | 0.00403 | MV
NA2XS2Y 1x120 RM/25 6/10 kV | 340 | 0.253 | 0.113 | 0.28 | cs | 120 | 0.00403 | MV
NA2XS2Y 1x70 RM/25 6/10 kV | 280 | 0.443 | 0.123 | 0.217 | cs | 70 | 0.00403 | MV
N2XS(FL)2Y 1x120 RM/35 64/110 kV | 112 | 0.153 | 0.166 | 0.366 | cs | 120 | 0.00393 | HV
N2XS(FL)2Y 1x185 RM/35 64/110 kV | 125 | 0.099 | 0.156 | 0.457 | cs | 185 | 0.00393 | HV
N2XS(FL)2Y 1x240 RM/35 64/110 kV | 135 | 0.075 | 0.149 | 0.526 | cs | 240 | 0.00393 | HV
N2XS(FL)2Y 1x300 RM/35 64/110 kV | 144 | 0.06 | 0.144 | 0.588 | cs | 300 | 0.00393 | HV
15-AL1/3-ST1A 0.4 | 11 | 1.8769 | 0.35 | 0.105 | ol | 16 | 0.00403 | LV
24-AL1/4-ST1A 0.4 | 11.25 | 1.2012 | 0.335 | 0.14 | ol | 24 | 0.00403 | LV
48-AL1/8-ST1A 0.4 | 12.2 | 0.5939 | 0.3 | 0.21 | ol | 48 | 0.00403 | LV
94-AL1/15-ST1A 0.4 | 13.2 | 0.306 | 0.29 | 0.35 | ol | 94 | 0.00403 | LV
34-AL1/6-ST1A 10.0 | 9.7 | 0.8342 | 0.36 | 0.17 | ol | 34 | 0.00403 | MV
48-AL1/8-ST1A 10.0 | 10.1 | 0.5939 | 0.35 | 0.21 | ol | 48 | 0.00403 | MV
70-AL1/11-ST1A 10.0 | 10.4 | 0.4132 | 0.339 | 0.29 | ol | 70 | 0.00403 | MV
94-AL1/15-ST1A 10.0 | 10.75 | 0.306 | 0.33 | 0.35 | ol | 94 | 0.00403 | MV
122-AL1/20-ST1A 10.0 | 11.1 | 0.2376 | 0.323 | 0.41 | ol | 122 | 0.00403 | MV
149-AL1/24-ST1A 10.0 | 11.25 | 0.194 | 0.315 | 0.47 | ol | 149 | 0.00403 | MV
34-AL1/6-ST1A 20.0 | 9.15 | 0.8342 | 0.382 | 0.17 | ol | 34 | 0.00403 | MV
48-AL1/8-ST1A 20.0 | 9.5 | 0.5939 | 0.372 | 0.21 | ol | 48 | 0.00403 | MV
70-AL1/11-ST1A 20.0 | 9.7 | 0.4132 | 0.36 | 0.29 | ol | 70 | 0.00403 | MV
94-AL1/15-ST1A 20.0 | 10 | 0.306 | 0.35 | 0.35 | ol | 94 | 0.00403 | MV
122-AL1/20-ST1A 20.0 | 10.3 | 0.2376 | 0.344 | 0.41 | ol | 122 | 0.00403 | MV
149-AL1/24-ST1A 20.0 | 10.5 | 0.194 | 0.337 | 0.47 | ol | 149 | 0.00403 | MV
184-AL1/30-ST1A 20.0 | 10.75 | 0.1571 | 0.33 | 0.535 | ol | 184 | 0.00403 | MV
243-AL1/39-ST1A 20.0 | 11 | 0.1188 | 0.32 | 0.645 | ol | 243 | 0.00403 | MV
48-AL1/8-ST1A 110.0 | 8 | 0.5939 | 0.46 | 0.21 | ol | 48 | 0.00403 | HV
70-AL1/11-ST1A 110.0 | 8.4 | 0.4132 | 0.45 | 0.29 | ol | 70 | 0.00403 | HV
94-AL1/15-ST1A 110.0 | 8.65 | 0.306 | 0.44 | 0.35 | ol | 94 | 0.00403 | HV
122-AL1/20-ST1A 110.0 | 8.5 | 0.2376 | 0.43 | 0.41 | ol | 122 | 0.00403 | HV
149-AL1/24-ST1A 110.0 | 8.75 | 0.194 | 0.41 | 0.47 | ol | 149 | 0.00403 | HV
184-AL1/30-ST1A 110.0 | 8.8 | 0.1571 | 0.4 | 0.535 | ol | 184 | 0.00403 | HV
243-AL1/39-ST1A 110.0 | 9 | 0.1188 | 0.39 | 0.645 | ol | 243 | 0.00403 | HV
305-AL1/39-ST1A 110.0 | 9.2 | 0.0949 | 0.38 | 0.74 | ol | 305 | 0.00403 | HV
490-AL1/64-ST1A 110.0 | 9.75 | 0.059 | 0.37 | 0.96 | ol | 490 | 0.00403 | HV
679-AL1/86-ST1A 110.0 | 9.95 | 0.042 | 0.36 | 1.15 | ol | 679 | 0.00403 | HV
490-AL1/64-ST1A 220.0 | 10 | 0.059 | 0.285 | 0.96 | ol | 490 | 0.00403 | HV
679-AL1/86-ST1A 220.0 | 11.7 | 0.042 | 0.275 | 1.15 | ol | 679 | 0.00403 | HV
490-AL1/64-ST1A 380.0 | 11 | 0.059 | 0.253 | 0.96 | ol | 490 | 0.00403 | HV
679-AL1/86-ST1A 380.0 | 14.6 | 0.042 | 0.25 | 1.15 | ol | 679 | 0.00403 | HV

## trafo_std_types
| i0_percent | pfe_kw | vkr_percent | sn_mva | vn_lv_kv | vn_hv_kv | vk_percent | shift_degree | vector_group | tap_side | tap_neutral | tap_min | tap_max | tap_step_degree | tap_step_percent | tap_phase_shifter
160 MVA 380/110 kV | 0.06 | 60 | 0.25 | 160 | 110 | 380 | 12.2 | 0 | Yy0 | hv | 0 | -9 | 9 | 0 | 1.5 | FALSE
100 MVA 220/110 kV | 0.06 | 55 | 0.26 | 100 | 110 | 220 | 12 | 0 | Yy0 | hv | 0 | -9 | 9 | 0 | 1.5 | FALSE
63 MVA 110/20 kV | 0.04 | 22 | 0.32 | 63 | 20 | 110 | 18 | 150 | YNd5 | hv | 0 | -9 | 9 | 0 | 1.5 | FALSE
40 MVA 110/20 kV | 0.05 | 18 | 0.34 | 40 | 20 | 110 | 16.2 | 150 | YNd5 | hv | 0 | -9 | 9 | 0 | 1.5 | FALSE
25 MVA 110/20 kV | 0.07 | 14 | 0.41 | 25 | 20 | 110 | 12 | 150 | YNd5 | hv | 0 | -9 | 9 | 0 | 1.5 | FALSE
63 MVA 110/10 kV | 0.04 | 22 | 0.32 | 63 | 10 | 110 | 18 | 150 | YNd5 | hv | 0 | -9 | 9 | 0 | 1.5 | FALSE
40 MVA 110/10 kV | 0.05 | 18 | 0.34 | 40 | 10 | 110 | 16.2 | 150 | YNd5 | hv | 0 | -9 | 9 | 0 | 1.5 | FALSE
25 MVA 110/10 kV | 0.07 | 14 | 0.41 | 25 | 10 | 110 | 12 | 150 | YNd5 | hv | 0 | -9 | 9 | 0 | 1.5 | FALSE
0.25 MVA 20/0.4 kV | 0.32 | 0.8 | 1.44 | 0.25 | 0.4 | 20 | 6 | 150 | Yzn5 | hv | 0 | -2 | 2 | 0 | 2.5 | FALSE
0.4 MVA 20/0.4 kV | 0.3375 | 1.35 | 1.425 | 0.4 | 0.4 | 20 | 6 | 150 | Dyn5 | hv | 0 | -2 | 2 | 0 | 2.5 | FALSE
0.63 MVA 20/0.4 kV | 0.2619 | 1.65 | 1.206 | 0.63 | 0.4 | 20 | 6 | 150 | Dyn5 | hv | 0 | -2 | 2 | 0 | 2.5 | FALSE
0.25 MVA 10/0.4 kV | 0.24 | 0.6 | 1.2 | 0.25 | 0.4 | 10 | 4 | 150 | Dyn5 | hv | 0 | -2 | 2 | 0 | 2.5 | FALSE
0.4 MVA 10/0.4 kV | 0.2375 | 0.95 | 1.325 | 0.4 | 0.4 | 10 | 4 | 150 | Dyn5 | hv | 0 | -2 | 2 | 0 | 2.5 | FALSE
0.63 MVA 10/0.4 kV | 0.1873 | 1.18 | 1.0794 | 0.63 | 0.4 | 10 | 4 | 150 | Dyn5 | hv | 0 | -2 | 2 | 0 | 2.5 | FALSE

## trafo3w_std_types
| sn_hv_mva | sn_mv_mva | sn_lv_mva | vn_hv_kv | vn_mv_kv | vn_lv_kv | vk_hv_percent | vk_mv_percent | vk_lv_percent | vkr_hv_percent | vkr_mv_percent | vkr_lv_percent | pfe_kw | i0_percent | shift_mv_degree | shift_lv_degree | vector_group | tap_side | tap_neutral | tap_min | tap_max | tap_step_percent
63/25/38 MVA 110/20/10 kV | 63 | 25 | 38 | 110 | 20 | 10 | 10.4 | 10.4 | 10.4 | 0.28 | 0.32 | 0.35 | 35 | 0.89 | 0 | 0 | YN0yn0yn0 | hv | 0 | -10 | 10 | 1.2
63/25/38 MVA 110/10/10 kV | 63 | 25 | 38 | 110 | 10 | 10 | 10.4 | 10.4 | 10.4 | 0.28 | 0.32 | 0.35 | 35 | 0.89 | 0 | 0 | YN0yn0yn0 | hv | 0 | -10 | 10 | 1.2

## fuse_std_types
| fuse_type | i_rated_a | t_avg | t_min | t_total | x_avg | x_min | x_total
HV 100A | HV 100A | 100 | 0 | [10.0, 3.64, 0.854, 0.281, 0.1, 0.0531, 0.022, 0.01] | [10.0, 4.267, 1.21, 0.403, 0.1, 0.058, 0.022, 0.01] | 0 | [300.0, 350.0, 450.0, 550.0, 700.0, 850.0, 1200.0, 1752.0] | [600.0, 700.0, 900.0, 1150.0, 1665.0, 2000.0, 3000.0, 4313.0]
HV 10A | HV 10A | 10 | 0 | [10.0, 1675.0, 0.344, 0.156, 0.1, 0.0417, 0.0171, 0.01] | [10.0, 1.3, 0.3, 0.155, 0.1, 0.0555, 0.023, 0.01] | 0 | [30.0, 32.0, 35.0, 37.0, 39.0, 50.0, 70.0, 88.0] | [60.0, 70.0, 80.0, 87.0, 94.0, 110.0, 150.0, 216.0]
HV 125A | HV 125A | 125 | 0 | [10.0, 1.82, 0.344, 0.1, 0.0467, 0.0269, 0.01] | [10.0, 2.478, 0.426, 0.1, 0.0427, 0.0211, 0.01] | 0 | [375.0, 500.0, 700.0, 925.0, 1200.0, 1500.0, 2341.0] | [750.0, 1000.0, 1500.0, 2200.0, 3000.0, 4000.0, 5765.0]
HV 160A | HV 160A | 160 | 0 | [10.0, 4.15, 1.03, 0.198, 0.1, 0.051, 0.0172, 0.01] | [10.0, 2.3, 0.734, 0.274, 0.1, 0.046, 0.0177, 0.01] | 0 | [480.0, 550.0, 700.0, 1000.0, 1260.0, 1600.0, 2500.0, 3227.0] | [960.0, 1300.0, 1700.0, 2200.0, 2996.0, 4000.0, 6000.0, 7946.0]
HV 16A | HV 16A | 16 | 0 | [10.0, 0.352, 0.164, 0.1, 0.0649, 0.0342, 0.01] | [10.0, 2.34, 0.722, 0.181, 0.1, 0.055, 0.0296, 0.01] | 0 | [48.0, 60.0, 65.0, 71.0, 80.0, 100.0, 162.0] | [96.0, 110.0, 125.0, 150.0, 168.0, 200.0, 250.0, 398.0]
HV 200A | HV 200A | 200 | 0 | [10.0, 4.267, 1.21, 0.403, 0.1, 0.058, 0.022, 0.01] | [10.0, 3.73, 1.654, 0.328, 0.1, 0.0531, 0.019, 0.01] | 0 | [600.0, 700.0, 900.0, 1150.0, 1665.0, 2000.0, 3000.0, 4313.0] | [1200.0, 1500.0, 1800.0, 2700.0, 3960.0, 5000.0, 7500.0, 10620.0]
HV 20A | HV 20A | 20 | 0 | [10.0, 1.3, 0.3, 0.155, 0.1, 0.0555, 0.023, 0.01] | [10.0, 1.3, 0.161, 0.1, 0.0611, 0.0399, 0.0141, 0.01] | 0 | [60.0, 70.0, 80.0, 87.0, 94.0, 110.0, 150.0, 216.0] | [120.0, 150.0, 200.0, 223.0, 260.0, 300.0, 450.0, 532.0]
HV 25A | HV 25A | 25 | 0 | [10.0, 2.512, 0.833, 0.299, 0.1, 0.0372, 0.0223, 0.01] | [10.0, 3.125, 0.597, 0.198, 0.1, 0.0378, 0.022, 0.01] | 0 | [75.0, 82.0, 90.0, 100.0, 124.0, 170.0, 200.0, 289.0] | [150.0, 170.0, 210.0, 250.0, 294.0, 400.0, 500.0, 711.0]
HV 31.5A | HV 31.5A | 31.5 | 0 | [10.0, 2.34, 0.722, 0.181, 0.1, 0.055, 0.0296, 0.01] | [10.0, 2.84, 0.368, 0.164, 0.1, 0.0621, 0.0378, 0.0195, 0.01] | 0 | [95.0, 110.0, 125.0, 150.0, 165.0, 200.0, 250.0, 390.0] | [189.0, 220.0, 300.0, 350.0, 393.0, 450.0, 530.0, 700.0, 960.0]
HV 40A | HV 40A | 40 | 0 | [10.0, 1.3, 0.161, 0.1, 0.0611, 0.0399, 0.0141, 0.01] | [10.0, 2.05, 0.369, 0.198, 0.1, 0.051, 0.0298, 0.01] | 0 | [120.0, 150.0, 200.0, 223.0, 260.0, 300.0, 450.0, 532.0] | [240.0, 300.0, 400.0, 450.0, 530.0, 650.0, 800.0, 1311.0]
HV 50A | HV 50A | 50 | 0 | [10.0, 3.215, 0.597, 0.198, 0.1, 0.0378, 0.022, 0.01] | [10.0, 3.64, 0.854, 0.281, 0.1, 0.0531, 0.022, 0.01] | 0 | [150.0, 170.0, 210.0, 250.0, 294.0, 400.0, 500.0, 711.0] | [300.0, 350.0, 450.0, 550.0, 700.0, 850.0, 1200.0, 1752.0]
HV 6.3A | HV 6.3A | 6.3 | 0 | [10.0, 1.39, 0.344, 0.168, 0.1, 0.056, 0.0263, 0.01] | [10.0, 1.711, 0.516, 0.198, 0.1, 0.0634, 0.0303, 0.01] | 0 | [19.0, 19.5, 20.4, 20.8, 22.0, 25.0, 32.0, 48.0] | [38.0, 40.0, 43.0, 48.0, 53.0, 60.0, 75.0, 118.0]
HV 63A | HV 63A | 63 | 0 | [10.0, 2.84, 0.368, 0.164, 0.1, 0.0621, 0.0378, 0.0195, 0.01] | [10.0, 1.82, 0.344, 0.1, 0.0467, 0.0269, 0.01] | 0 | [189.0, 220.0, 300.0, 350.0, 393.0, 450.0, 530.0, 700.0, 961.0] | [378.0, 500.0, 700.0, 934.0, 1200.0, 1500.0, 2366.0]
HV 80A | HV 80A | 80 | 0 | [10.0, 2.05, 0.369, 0.198, 0.1, 0.051, 0.0298, 0.01] | [10.0, 4.15, 1.03, 0.198, 0.1, 0.051, 0.0172, 0.01] | 0 | [240.0, 300.0, 400.0, 450.0, 530.0, 650.0, 800.0, 1311.0] | [480.0, 550.0, 700.0, 1000.0, 1260.0, 1600.0, 2500.0, 3227.0]
Siemens NH-1-100 | Siemens NH-1-100 | 100 | [5400.0, 2000.0, 400.0, 20.0, 1.0, 0.2, 0.012, 0.004] | 0 | 0 | [150.0, 190.0, 250.0, 430.0, 900.0, 1250.0, 2700.0, 3600.0] | 0 | 0
Siemens NH-1-125 | Siemens NH-1-125 | 125 | [4800.0, 120.0, 7.0, 0.1, 0.004] | 0 | 0 | [180.0, 400.0, 740.0, 2000.0, 4250.0] | 0 | 0
Siemens NH-1-16 | Siemens NH-1-16 | 16 | [4000.0, 400.0, 2.0, 0.1, 0.04, 0.01] | 0 | 0 | [26.0, 35.0, 75.0, 150.0, 200.0, 300.0] | 0 | 0
Siemens NH-1-160 | Siemens NH-1-160 | 160 | [4800.0, 120.0, 7.0, 0.1, 0.004] | 0 | 0 | [210.0, 500.0, 900.0, 2300.0, 5000.0] | 0 | 0
Siemens NH-1-25 | Siemens NH-1-25 | 25 | [4000.0, 1000.0, 10.0, 0.2, 0.02, 0.01] | 0 | 0 | [40.0, 50.0, 100.0, 210.0, 400.0, 500.0] | 0 | 0
Siemens NH-1-50 | Siemens NH-1-50 | 50 | [4000.0, 40.0, 4.0, 1.0, 0.02, 0.01] | 0 | 0 | [86.0, 200.0, 300.0, 400.0, 1000.0, 1280.0] | 0 | 0
Siemens NH-1-63 | Siemens NH-1-63 | 63 | [4000.0, 100.0, 10.0, 2.0, 0.04, 0.01] | 0 | 0 | [100.0, 200.0, 300.0, 400.0, 1000.0, 1500.0] | 0 | 0
Siemens NH-1-80 | Siemens NH-1-80 | 80 | [4800.0, 120.0, 7.0, 0.1, 0.01] | 0 | 0 | [150.58, 250.0, 450.0, 1150.0, 2470.0] | 0 | 0
Siemens NH-2-1000 | Siemens NH-2-1000 | 1000 | [4800.0, 120.0, 7.0, 0.1, 0.004] | 0 | 0 | [1900.0, 3500.0, 8400.0, 24000.0, 52000.0] | 0 | 0
Siemens NH-2-200 | Siemens NH-2-200 | 200 | [4800.0, 120.0, 7.0, 0.1, 0.004] | 0 | 0 | [280.0, 650.0, 1200.0, 3000.0, 7000.0] | 0 | 0
Siemens NH-2-224 | Siemens NH-2-224 | 224 | [4800.0, 120.0, 7.0, 0.2, 0.04, 0.004] | 0 | 0 | [400.0, 750.0, 1453.0, 3025.0, 4315.0, 7600.0] | 0 | 0
Siemens NH-2-250 | Siemens NH-2-250 | 250 | [4800.0, 120.0, 7.0, 0.1, 0.004] | 0 | 0 | [450.0, 800.0, 1650.0, 4000.0, 8500.0] | 0 | 0
Siemens NH-2-315 | Siemens NH-2-315 | 315 | [4800.0, 120.0, 7.0, 0.1, 0.004] | 0 | 0 | [550.0, 920.0, 1900.0, 5000.0, 11000.0] | 0 | 0
Siemens NH-2-355 | Siemens NH-2-355 | 355 | [4800.0, 120.0, 6.0, 0.1, 0.004] | 0 | 0 | [650.0, 1116.27, 2350.0, 5840.0, 12790.0] | 0 | 0
Siemens NH-2-400 | Siemens NH-2-400 | 400 | [4800.0, 120.0, 7.0, 0.1, 0.004] | 0 | 0 | [720.0, 1350.0, 2800.0, 6500.0, 15000.0] | 0 | 0
Siemens NH-2-425 | Siemens NH-2-425 | 425 | [4800.0, 120.0, 7.0, 0.1, 0.004] | 0 | 0 | [850.0, 1500.0, 3050.0, 7500.0, 16500.0] | 0 | 0
Siemens NH-2-630 | Siemens NH-2-630 | 630 | [4800.0, 120.0, 7.0, 0.1, 0.004] | 0 | 0 | [1200.0, 2000.0, 4800.0, 12000.0, 26000.0] | 0 | 0

## dtypes
| element | column | dtype
0 | bus | name | object
1 | bus | vn_kv | float64
2 | bus | type | object
3 | bus | zone | object
4 | bus | in_service | bool
5 | load | name | object
6 | load | bus | uint32
7 | load | p_mw | float64
8 | load | q_mvar | float64
9 | load | const_z_percent | float64
10 | load | const_i_percent | float64
11 | load | sn_mva | float64
12 | load | scaling | float64
13 | load | in_service | bool
14 | load | type | object
15 | ext_grid | name | object
16 | ext_grid | bus | uint32
17 | ext_grid | vm_pu | float64
18 | ext_grid | va_degree | float64
19 | ext_grid | slack_weight | float64
20 | ext_grid | in_service | bool
21 | line | name | object
22 | line | std_type | object
23 | line | from_bus | uint32
24 | line | to_bus | uint32
25 | line | length_km | float64
26 | line | r_ohm_per_km | float64
27 | line | x_ohm_per_km | float64
28 | line | c_nf_per_km | float64
29 | line | g_us_per_km | float64
30 | line | max_i_ka | float64
31 | line | df | float64
32 | line | parallel | uint32
33 | line | type | object
34 | line | in_service | bool
35 | trafo | name | object
36 | trafo | std_type | object
37 | trafo | hv_bus | uint32
38 | trafo | lv_bus | uint32
39 | trafo | sn_mva | float64
40 | trafo | vn_hv_kv | float64
41 | trafo | vn_lv_kv | float64
42 | trafo | vk_percent | float64
43 | trafo | vkr_percent | float64
44 | trafo | pfe_kw | float64
45 | trafo | i0_percent | float64
46 | trafo | shift_degree | float64
47 | trafo | tap_side | object
48 | trafo | tap_neutral | int32
49 | trafo | tap_min | int32
50 | trafo | tap_max | int32
51 | trafo | tap_step_percent | float64
52 | trafo | tap_step_degree | float64
53 | trafo | tap_pos | int32
54 | trafo | tap_phase_shifter | bool
55 | trafo | parallel | uint32
56 | trafo | df | float64
57 | trafo | in_service | bool
58 | line_geodata | coords | object
59 | bus_geodata | x | float64
60 | bus_geodata | y | float64
61 | bus_geodata | coords | object

## parameters
| version | format_version | converged | OPF_converged | name | f_hz | sn_mva
0 | 2.14.6 | 2.14.0 | FALSE | FALSE |  | 50 | 1