## bus
| name | vn_kv | type | zone | in_service
0 | bus_LV_906-4_0_2_node_0 | 0.4 | n |  | TRUE
1 | bus_LV_906-4_0_2_node_1 | 0.4 | n |  | TRUE
2 | bus_LV_906-4_0_2_node_2 | 0.4 | n |  | TRUE
3 | bus_LV_906-4_0_2_node_3 | 0.4 | n |  | TRUE
4 | bus_LV_906-4_0_2_node_4 | 0.4 | n |  | TRUE
5 | bus_LV_906-4_0_2_node_5 | 0.4 | n |  | TRUE
6 | bus_LV_906-4_0_2_node_6 | 0.4 | n |  | TRUE
7 | bus_LV_906-4_0_2_node_34 | 0.4 | n |  | TRUE
8 | bus_LV_906-4_0_2_node_21 | 0.4 | n |  | TRUE
9 | bus_LV_906-4_0_2_node_19 | 0.4 | n |  | TRUE
10 | bus_LV_906-4_0_2_node_7 | 0.4 | n |  | TRUE
11 | bus_LV_906-4_0_2_node_39 | 0.4 | n |  | TRUE
12 | bus_LV_906-4_0_2_node_8 | 0.4 | n |  | TRUE
13 | bus_LV_906-4_0_2_node_9 | 0.4 | n |  | TRUE
14 | bus_LV_906-4_0_2_node_28 | 0.4 | n |  | TRUE
15 | bus_LV_906-4_0_2_node_10 | 0.4 | n |  | TRUE
16 | bus_LV_906-4_0_2_node_11 | 0.4 | n |  | TRUE
17 | bus_LV_906-4_0_2_node_12 | 0.4 | n |  | TRUE
18 | bus_LV_906-4_0_2_node_13 | 0.4 | n |  | TRUE
19 | bus_LV_906-4_0_2_node_14 | 0.4 | n |  | TRUE
20 | bus_LV_906-4_0_2_node_15 | 0.4 | n |  | TRUE
21 | bus_LV_906-4_0_2_node_23 | 0.4 | n |  | TRUE
22 | bus_LV_906-4_0_2_node_22 | 0.4 | n |  | TRUE
23 | bus_LV_906-4_0_2_node_25 | 0.4 | n |  | TRUE
24 | bus_LV_906-4_0_2_node_16 | 0.4 | n |  | TRUE
25 | bus_LV_906-4_0_2_node_17 | 0.4 | n |  | TRUE
26 | bus_LV_906-4_0_2_node_18 | 0.4 | n |  | TRUE
27 | bus_LV_906-4_0_2_node_20 | 0.4 | n |  | TRUE
28 | bus_LV_906-4_0_2_node_32 | 0.4 | n |  | TRUE
29 | bus_LV_906-4_0_2_node_24 | 0.4 | n |  | TRUE
30 | bus_LV_906-4_0_2_node_27 | 0.4 | n |  | TRUE
31 | bus_LV_906-4_0_2_node_40 | 0.4 | n |  | TRUE
32 | bus_LV_906-4_0_2_node_33 | 0.4 | n |  | TRUE
33 | bus_LV_906-4_0_2_node_62 | 0.4 | n |  | TRUE
34 | bus_LV_906-4_0_2_node_61 | 0.4 | n |  | TRUE
35 | bus_LV_906-4_0_2_node_38 | 0.4 | n |  | TRUE
36 | bus_LV_906-4_0_2_node_43 | 0.4 | n |  | TRUE
37 | bus_LV_906-4_0_2_node_41 | 0.4 | n |  | TRUE
38 | bus_LV_906-4_0_2_node_42 | 0.4 | n |  | TRUE
39 | bus_LV_906-4_0_2_node_60 | 0.4 | n |  | TRUE
40 | bus_LV_906-4_0_2_node_63 | 0.4 | n |  | TRUE
41 | bus_LV_906-4_0_2_node_64 | 0.4 | n |  | TRUE
42 | bus_MV_126_0_node_49 | 20 | n |  | TRUE

## load
| name | bus | p_mw | q_mvar | const_z_percent | const_i_percent | sn_mva | scaling | in_service | type
0 | LV_906-4_0_2_load_0 | 0 | 0.03509 | 0.0087944 | 0 | 0 |  | 1 | TRUE | wye
1 | LV_906-4_0_2_load_1 | 1 | 0.028755 | 0.0072066 | 0 | 0 |  | 1 | TRUE | wye
2 | LV_906-4_0_2_load_3 | 3 | 0.013442 | 0.0033689 | 0 | 0 |  | 1 | TRUE | wye
3 | LV_906-4_0_2_load_5 | 5 | 0.0091997 | 0.0023057 | 0 | 0 |  | 1 | TRUE | wye
4 | LV_906-4_0_2_load_6 | 6 | 0.0040329 | 0.0010107 | 0 | 0 |  | 1 | TRUE | wye
5 | LV_906-4_0_2_load_34 | 7 | 0.014747 | 0.0036959 | 0 | 0 |  | 1 | TRUE | wye
6 | LV_906-4_0_2_load_21 | 8 | 0.0016752 | 0.00041984 | 0 | 0 |  | 1 | TRUE | wye
7 | LV_906-4_0_2_load_19 | 9 | 0.0028587 | 0.00071645 | 0 | 0 |  | 1 | TRUE | wye
8 | LV_906-4_0_2_load_7 | 10 | 0.00018988 | 4.7588e-05 | 0 | 0 |  | 1 | TRUE | wye
9 | LV_906-4_0_2_load_39 | 11 | 0.0054236 | 0.0013593 | 0 | 0 |  | 1 | TRUE | wye
10 | LV_906-4_0_2_load_8 | 12 | 0.00078511 | 0.00019677 | 0 | 0 |  | 1 | TRUE | wye
11 | LV_906-4_0_2_load_28 | 14 | 0.00019421 | 4.8675e-05 | 0 | 0 |  | 1 | TRUE | wye
12 | LV_906-4_0_2_load_10 | 15 | 0.0001075 | 2.6943e-05 | 0 | 0 |  | 1 | TRUE | wye
13 | LV_906-4_0_2_load_11 | 16 | 0.00028564 | 7.1589e-05 | 0 | 0 |  | 1 | TRUE | wye
14 | LV_906-4_0_2_load_14 | 19 | 0.00048851 | 0.00012243 | 0 | 0 |  | 1 | TRUE | wye
15 | LV_906-4_0_2_load_15 | 20 | 0.00012146 | 3.0441e-05 | 0 | 0 |  | 1 | TRUE | wye
16 | LV_906-4_0_2_load_23 | 21 | 0.00015784 | 3.9558e-05 | 0 | 0 |  | 1 | TRUE | wye
17 | LV_906-4_0_2_load_22 | 22 | 0.00018522 | 4.642e-05 | 0 | 0 |  | 1 | TRUE | wye
18 | LV_906-4_0_2_load_16 | 24 | 0.0064978 | 0.0016285 | 0 | 0 |  | 1 | TRUE | wye
19 | LV_906-4_0_2_load_20 | 27 | 0.042841 | 0.010737 | 0 | 0 |  | 1 | TRUE | wye
20 | LV_906-4_0_2_load_32 | 28 | 0.0018975 | 0.00047556 | 0 | 0 |  | 1 | TRUE | wye
21 | LV_906-4_0_2_load_24 | 29 | 0.00026704 | 6.6926e-05 | 0 | 0 |  | 1 | TRUE | wye
22 | LV_906-4_0_2_load_27 | 30 | 0.00075316 | 0.00018876 | 0 | 0 |  | 1 | TRUE | wye
23 | LV_906-4_0_2_load_40 | 31 | 5.782e-05 | 1.4491e-05 | 0 | 0 |  | 1 | TRUE | wye
24 | LV_906-4_0_2_load_62 | 33 | 0.002431 | 0.00060928 | 0 | 0 |  | 1 | TRUE | wye
25 | LV_906-4_0_2_load_38 | 35 | 0.00017486 | 4.3823e-05 | 0 | 0 |  | 1 | TRUE | wye
26 | LV_906-4_0_2_load_43 | 36 | 0.00010936 | 2.7407e-05 | 0 | 0 |  | 1 | TRUE | wye
27 | LV_906-4_0_2_load_41 | 37 | 0.00048927 | 0.00012262 | 0 | 0 |  | 1 | TRUE | wye
28 | LV_906-4_0_2_load_60 | 39 | 0.0046773 | 0.0011722 | 0 | 0 |  | 1 | TRUE | wye
29 | LV_906-4_0_2_load_63 | 40 | 0.0066183 | 0.0016587 | 0 | 0 |  | 1 | TRUE | wye
30 | LV_906-4_0_2_load_64 | 41 | 0.0021611 | 0.00054161 | 0 | 0 |  | 1 | TRUE | wye

## ext_grid
| name | bus | vm_pu | va_degree | slack_weight | in_service
0 |  | 0 | 1 | 0 | 1 | TRUE

## line
| name | std_type | from_bus | to_bus | length_km | r_ohm_per_km | x_ohm_per_km | c_nf_per_km | g_us_per_km | max_i_ka | df | parallel | type | in_service
0 | LV_906-4_0_2_line_0 | NAYY 4x150 SE | 0 | 1 | 0.017324 | 0.208 | 0.08 | 261 | 0 | 0.27 | 1 | 1 | cs | TRUE
1 | LV_906-4_0_2_line_1 | NAYY 4x150 SE | 0 | 2 | 0.025586 | 0.208 | 0.08 | 261 | 0 | 0.27 | 1 | 1 | cs | TRUE
2 | LV_906-4_0_2_line_2 | NAYY 4x150 SE | 1 | 3 | 0.018583 | 0.208 | 0.08 | 261 | 0 | 0.27 | 1 | 1 | cs | TRUE
3 | LV_906-4_0_2_line_3 | NAYY 4x150 SE | 2 | 4 | 0.031804 | 0.208 | 0.08 | 261 | 0 | 0.27 | 1 | 1 | cs | TRUE
4 | LV_906-4_0_2_line_4 | NAYY 4x150 SE | 2 | 5 | 0.039517 | 0.208 | 0.08 | 261 | 0 | 0.27 | 1 | 1 | cs | TRUE
5 | LV_906-4_0_2_line_5 | NAYY 4x150 SE | 2 | 6 | 0.037265 | 0.208 | 0.08 | 261 | 0 | 0.27 | 1 | 1 | cs | TRUE
6 | LV_906-4_0_2_line_6 | NAYY 4x150 SE | 3 | 7 | 0.035223 | 0.208 | 0.08 | 261 | 0 | 0.27 | 1 | 1 | cs | TRUE
7 | LV_906-4_0_2_line_7 | NAYY 4x150 SE | 4 | 8 | 0.010566 | 0.208 | 0.08 | 261 | 0 | 0.27 | 1 | 1 | cs | TRUE
8 | LV_906-4_0_2_line_8 | NAYY 4x150 SE | 4 | 9 | 0.010397 | 0.208 | 0.08 | 261 | 0 | 0.27 | 1 | 1 | cs | TRUE
9 | LV_906-4_0_2_line_9 | NAYY 4x150 SE | 5 | 10 | 0.22421 | 0.208 | 0.08 | 261 | 0 | 0.27 | 1 | 1 | cs | TRUE
10 | LV_906-4_0_2_line_10 | NAYY 4x150 SE | 6 | 11 | 0.018445 | 0.208 | 0.08 | 261 | 0 | 0.27 | 1 | 1 | cs | TRUE
11 | LV_906-4_0_2_line_11 | NAYY 4x150 SE | 7 | 21 | 0.032342 | 0.208 | 0.08 | 261 | 0 | 0.27 | 1 | 1 | cs | TRUE
12 | LV_906-4_0_2_line_12 | NAYY 4x150 SE | 8 | 28 | 0.0401 | 0.208 | 0.08 | 261 | 0 | 0.27 | 1 | 1 | cs | TRUE
13 | LV_906-4_0_2_line_13 | NAYY 4x150 SE | 9 | 27 | 0.031258 | 0.208 | 0.08 | 261 | 0 | 0.27 | 1 | 1 | cs | TRUE
14 | LV_906-4_0_2_line_14 | NAYY 4x150 SE | 10 | 12 | 0.04656 | 0.208 | 0.08 | 261 | 0 | 0.27 | 1 | 1 | cs | TRUE
15 | LV_906-4_0_2_line_15 | NAYY 4x150 SE | 11 | 26 | 0.09447 | 0.208 | 0.08 | 261 | 0 | 0.27 | 1 | 1 | cs | TRUE
16 | LV_906-4_0_2_line_16 | NAYY 4x150 SE | 12 | 13 | 0.20301 | 0.208 | 0.08 | 261 | 0 | 0.27 | 1 | 1 | cs | TRUE
17 | LV_906-4_0_2_line_17 | NAYY 4x150 SE | 13 | 14 | 0.032609 | 0.208 | 0.08 | 261 | 0 | 0.27 | 1 | 1 | cs | TRUE
18 | LV_906-4_0_2_line_18 | NAYY 4x150 SE | 14 | 31 | 0.0052159 | 0.208 | 0.08 | 261 | 0 | 0.27 | 1 | 1 | cs | TRUE
19 | LV_906-4_0_2_line_19 | NAYY 4x150 SE | 15 | 16 | 0.10313 | 0.208 | 0.08 | 261 | 0 | 0.27 | 1 | 1 | cs | TRUE
20 | LV_906-4_0_2_line_20 | NAYY 4x150 SE | 15 | 17 | 0.043603 | 0.208 | 0.08 | 261 | 0 | 0.27 | 1 | 1 | cs | TRUE
21 | LV_906-4_0_2_line_21 | NAYY 4x150 SE | 16 | 18 | 0.014841 | 0.208 | 0.08 | 261 | 0 | 0.27 | 1 | 1 | cs | TRUE
22 | LV_906-4_0_2_line_22 | NAYY 4x150 SE | 17 | 19 | 0.028566 | 0.208 | 0.08 | 261 | 0 | 0.27 | 1 | 1 | cs | TRUE
23 | LV_906-4_0_2_line_23 | NAYY 4x150 SE | 17 | 20 | 0.036502 | 0.208 | 0.08 | 261 | 0 | 0.27 | 1 | 1 | cs | TRUE
24 | LV_906-4_0_2_line_24 | NAYY 4x150 SE | 18 | 21 | 0.050609 | 0.208 | 0.08 | 261 | 0 | 0.27 | 1 | 1 | cs | TRUE
25 | LV_906-4_0_2_line_25 | NAYY 4x150 SE | 18 | 22 | 0.018646 | 0.208 | 0.08 | 261 | 0 | 0.27 | 1 | 1 | cs | TRUE
26 | LV_906-4_0_2_line_26 | NAYY 4x150 SE | 19 | 23 | 0.064753 | 0.208 | 0.08 | 261 | 0 | 0.27 | 1 | 1 | cs | TRUE
27 | LV_906-4_0_2_line_27 | NAYY 4x150 SE | 23 | 30 | 0.035055 | 0.208 | 0.08 | 261 | 0 | 0.27 | 1 | 1 | cs | TRUE
28 | LV_906-4_0_2_line_28 | NAYY 4x150 SE | 23 | 29 | 0.018767 | 0.208 | 0.08 | 261 | 0 | 0.27 | 1 | 1 | cs | TRUE
29 | LV_906-4_0_2_line_29 | NAYY 4x150 SE | 24 | 25 | 0.13694 | 0.208 | 0.08 | 261 | 0 | 0.27 | 1 | 1 | cs | TRUE
30 | LV_906-4_0_2_line_30 | NAYY 4x150 SE | 25 | 26 | 0.32338 | 0.208 | 0.08 | 261 | 0 | 0.27 | 1 | 1 | cs | TRUE
31 | LV_906-4_0_2_line_31 | NAYY 4x150 SE | 28 | 32 | 0.015473 | 0.208 | 0.08 | 261 | 0 | 0.27 | 1 | 1 | cs | TRUE
32 | LV_906-4_0_2_line_32 | NAYY 4x150 SE | 31 | 37 | 0.013993 | 0.208 | 0.08 | 261 | 0 | 0.27 | 1 | 1 | cs | TRUE
33 | LV_906-4_0_2_line_33 | NAYY 4x150 SE | 32 | 33 | 0.007062 | 0.208 | 0.08 | 261 | 0 | 0.27 | 1 | 1 | cs | TRUE
34 | LV_906-4_0_2_line_34 | NAYY 4x150 SE | 32 | 34 | 0.12251 | 0.208 | 0.08 | 261 | 0 | 0.27 | 1 | 1 | cs | TRUE
35 | LV_906-4_0_2_line_35 | NAYY 4x150 SE | 33 | 40 | 0.0069806 | 0.208 | 0.08 | 261 | 0 | 0.27 | 1 | 1 | cs | TRUE
36 | LV_906-4_0_2_line_36 | NAYY 4x150 SE | 34 | 39 | 0.023302 | 0.208 | 0.08 | 261 | 0 | 0.27 | 1 | 1 | cs | TRUE
37 | LV_906-4_0_2_line_37 | NAYY 4x150 SE | 35 | 36 | 0.052576 | 0.208 | 0.08 | 261 | 0 | 0.27 | 1 | 1 | cs | TRUE
38 | LV_906-4_0_2_line_38 | NAYY 4x150 SE | 36 | 38 | 0.01044 | 0.208 | 0.08 | 261 | 0 | 0.27 | 1 | 1 | cs | TRUE
39 | LV_906-4_0_2_line_39 | NAYY 4x150 SE | 37 | 38 | 0.058993 | 0.208 | 0.08 | 261 | 0 | 0.27 | 1 | 1 | cs | TRUE
40 | LV_906-4_0_2_line_40 | NAYY 4x150 SE | 40 | 41 | 0.026935 | 0.208 | 0.08 | 261 | 0 | 0.27 | 1 | 1 | cs | TRUE

## trafo
| name | std_type | hv_bus | lv_bus | sn_mva | vn_hv_kv | vn_lv_kv | vk_percent | vkr_percent | pfe_kw | i0_percent | shift_degree | tap_side | tap_neutral | tap_min | tap_max | tap_step_percent | tap_step_degree | tap_pos | tap_phase_shifter | parallel | df | in_service
0 | LV_906-4_0_2_trafo_0 | 0.25 MVA 20/0.4 kV | 42 | 0 | 0.25 | 20 | 0.4 | 6 | 1.44 | 0.8 | 0.32 | 150 | hv | 0 | -2 | 2 | 2.5 | 0 | 0 | FALSE | 1 | 1 | TRUE

## line_geodata
| x0 | y0 | x1 | y1 | x2 | y2 | x3 | y3 | x4 | y4 | x5 | y5 | x6 | y6 | x7 | y7 | x8 | y8 | x9 | y9 | x10 | y10 | x11 | y11 | x12 | y12 | x13 | y13 | x14 | y14 | x15 | y15 | x16 | y16 | x17 | y17 | x18 | y18
0 | 2632049.7239 | 1186252.881 | 2632066.1203 | 1186258.4742
1 | 2632090.3365 | 1186266.7349 | 2632066.1203 | 1186258.4742
2 | 2632032.136 | 1186246.8814 | 2632049.7239 | 1186252.881
3 | 2632090.3365 | 1186266.7349 | 2632082.6708 | 1186297.5992
4 | 2632090.3365 | 1186266.7349 | 2632093.9991 | 1186227.3883
5 | 2632090.3365 | 1186266.7349 | 2632095.3988 | 1186268.952 | 2632100.6894 | 1186271.2816 | 2632108.1344 | 1186274.5454 | 2632121.7358 | 1186286.072
6 | 2632032.136 | 1186246.8814 | 2632001.8713 | 1186236.5574 | 2631999.1879 | 1186234.7307
7 | 2632082.6708 | 1186297.5992 | 2632080.1222 | 1186307.8536
8 | 2632082.6708 | 1186297.5992 | 2632072.4872 | 1186295.5059
9 | 2632081.6335 | 1186008.0287 | 2632081.6335 | 1186008.0287 | 2632082.4261 | 1186019.6169 | 2632084.1856 | 1186041.6046 | 2632087.0089 | 1186057.2836 | 2632090.5305 | 1186069.3978 | 2632098.3195 | 1186082.5575 | 2632102.5351 | 1186093.308 | 2632102.6628 | 1186100.8016 | 2632102.6027 | 1186112.0406 | 2632101.6605 | 1186128.3887 | 2632102.2761 | 1186141.6768 | 2632103.5607 | 1186156.8473 | 2632104.0227 | 1186166.0435 | 2632103.1435 | 1186170.6413 | 2632099.12 | 1186188.1624 | 2632096.3255 | 1186199.8981 | 2632094.1335 | 1186225.9446 | 2632093.9991 | 1186227.3883
10 | 2632121.7358 | 1186286.072 | 2632124.3591 | 1186288.2951 | 2632134.5406 | 1186299.3198
11 | 2631999.1879 | 1186234.7307 | 2631985.2137 | 1186225.2181 | 2631975.753 | 1186213.0197
12 | 2632080.1222 | 1186307.8536 | 2632079.0368 | 1186312.2208 | 2632071.3671 | 1186345.2641 | 2632070.8683 | 1186346.8661
13 | 2632046.985 | 1186303.5396 | 2632051.2597 | 1186297.0643 | 2632056.4057 | 1186292.2003 | 2632072.4872 | 1186295.5059
14 | 2632060.1461 | 1185968.5234 | 2632061.4704 | 1185975.7371 | 2632063.6399 | 1185985.2871 | 2632066.6795 | 1185991.9402 | 2632072.4647 | 1185997.4185 | 2632078.5848 | 1186003.0764 | 2632081.6335 | 1186008.0287
15 | 2632207.888 | 1186356.4904 | 2632195.9914 | 1186352.4354 | 2632181.9087 | 1186344.8114 | 2632163.2158 | 1186330.3701 | 2632134.5406 | 1186299.3198
16 | 2631971.2573 | 1185793.1032 | 2631981.2544 | 1185817.3249 | 2631983.892 | 1185839.2728 | 2631987.2001 | 1185870.0179 | 2632030.125 | 1185925.4541 | 2632044.74 | 1185942.2077 | 2632054.6877 | 1185954.145 | 2632058.4864 | 1185958.6788 | 2632059.8095 | 1185966.6901 | 2632060.1461 | 1185968.5234
17 | 2631971.2573 | 1185793.1032 | 2631984.7435 | 1185774.065 | 2631990.8346 | 1185767.0663
18 | 2631990.8346 | 1185767.0663 | 2631994.2588 | 1185763.1318
19 | 2631937.9908 | 1186159.5681 | 2631937.2761 | 1186158.5495 | 2631878.7624 | 1186075.1376
20 | 2631853.7219 | 1186039.442 | 2631878.7624 | 1186075.1376
21 | 2631946.5151 | 1186171.7168 | 2631937.9908 | 1186159.5681
22 | 2631853.7219 | 1186039.442 | 2631837.1487 | 1186016.1754
23 | 2631867.9484 | 1186013.0258 | 2631871.2186 | 1186017.968 | 2631872.8446 | 1186022.1455 | 2631870.6707 | 1186026.3029 | 2631853.7219 | 1186039.442
24 | 2631946.5151 | 1186171.7168 | 2631972.9975 | 1186209.4668 | 2631975.753 | 1186213.0197
25 | 2631946.5151 | 1186171.7168 | 2631934.4291 | 1186185.9156
26 | 2631794.1775 | 1185967.9994 | 2631824.478 | 1185998.3873 | 2631837.1487 | 1186016.1754
27 | 2631794.1775 | 1185967.9994 | 2631785.7224 | 1185986.7645 | 2631779.2397 | 1185999.7047
28 | 2631794.1775 | 1185967.9994 | 2631803.3903 | 1185951.6493
29 | 2632328.6016 | 1186112.4433 | 2632338.5562 | 1186086.1497 | 2632343.0081 | 1186020.4721 | 2632343.8421 | 1186008.7482 | 2632348.0122 | 1185995.3079 | 2632361.1708 | 1185984.2783
30 | 2632207.888 | 1186356.4904 | 2632220.2949 | 1186360.7259 | 2632231.9343 | 1186364.357 | 2632235.4001 | 1186355.5265 | 2632238.5241 | 1186352.097 | 2632242.3159 | 1186349.3382 | 2632247.0897 | 1186347.007 | 2632254.0973 | 1186345.0214 | 2632263.3769 | 1186344.7823 | 2632283.6096 | 1186345.2803 | 2632301.6198 | 1186248.448 | 2632328.6016 | 1186112.4433
31 | 2632063.1163 | 1186360.0167 | 2632065.9782 | 1186357.0526 | 2632068.2562 | 1186353.4184 | 2632070.2026 | 1186349.0043 | 2632070.8683 | 1186346.8661
32 | 2632005.9534 | 1185755.511 | 2631994.8171 | 1185762.4903 | 2631994.2588 | 1185763.1318
33 | 2632063.1163 | 1186360.0167 | 2632065.6997 | 1186362.0538 | 2632069.21 | 1186363.4344
34 | 2632063.1163 | 1186360.0167 | 2632057.9524 | 1186362.5349 | 2632049.6775 | 1186364.6585 | 2632039.981 | 1186365.8184 | 2631991.9968 | 1186368.2747 | 2631968.5695 | 1186370.1842 | 2631970.4621 | 1186372.9846 | 2631972.4994 | 1186374.4185 | 2631976.9339 | 1186377.0213 | 2631992.1081 | 1186381.738
35 | 2632069.21 | 1186363.4344 | 2632069.4534 | 1186363.5302 | 2632074.1886 | 1186364.1336 | 2632076.1325 | 1186364.2136
36 | 2631992.1081 | 1186381.738 | 2632000.6182 | 1186384.1291 | 2632007.1522 | 1186383.6526 | 2632015.0554 | 1186383.3094
37 | 2632031.4012 | 1185693.4149 | 2632033.8734 | 1185683.7458 | 2632048.7171 | 1185667.7944 | 2632051.0146 | 1185661.9814 | 2632054.2435 | 1185647.7882
38 | 2632028.8151 | 1185703.5293 | 2632031.4012 | 1185693.4149
39 | 2632028.8151 | 1185703.5293 | 2632025.8596 | 1185712.5294 | 2632021.7938 | 1185735.1197 | 2632016.4349 | 1185746.9085 | 2632009.9082 | 1185753.0325 | 2632005.9534 | 1185755.511
40 | 2632103.0172 | 1186365.8182 | 2632100.6422 | 1186365.6092 | 2632084.7541 | 1186364.5681 | 2632076.1325 | 1186364.2136

## bus_geodata
| x | y | coords
0 | 2632066.1203 | 1186258.4742
1 | 2632049.7239 | 1186252.881
2 | 2632090.3365 | 1186266.7349
3 | 2632032.136 | 1186246.8814
4 | 2632082.6708 | 1186297.5992
5 | 2632093.9991 | 1186227.3883
6 | 2632121.7358 | 1186286.072
7 | 2631999.1879 | 1186234.7307
8 | 2632080.1222 | 1186307.8536
9 | 2632072.4872 | 1186295.5059
10 | 2632081.6335 | 1186008.0287
11 | 2632134.5406 | 1186299.3198
12 | 2632060.1461 | 1185968.5234
13 | 2631971.2573 | 1185793.1032
14 | 2631990.8346 | 1185767.0663
15 | 2631878.7624 | 1186075.1376
16 | 2631937.9908 | 1186159.5681
17 | 2631853.7219 | 1186039.442
18 | 2631946.5151 | 1186171.7168
19 | 2631837.1487 | 1186016.1754
20 | 2631867.9484 | 1186013.0258
21 | 2631975.753 | 1186213.0197
22 | 2631934.4291 | 1186185.9156
23 | 2631794.1775 | 1185967.9994
24 | 2632361.1708 | 1185984.2783
25 | 2632328.6016 | 1186112.4433
26 | 2632207.888 | 1186356.4904
27 | 2632046.985 | 1186303.5396
28 | 2632070.8683 | 1186346.8661
29 | 2631803.3903 | 1185951.6492
30 | 2631779.2397 | 1185999.7047
31 | 2631994.2588 | 1185763.1318
32 | 2632063.1163 | 1186360.0167
33 | 2632069.21 | 1186363.4344
34 | 2631992.1081 | 1186381.738
35 | 2632054.2435 | 1185647.7882
36 | 2632031.4012 | 1185693.4149
37 | 2632005.9534 | 1185755.511
38 | 2632028.8151 | 1185703.5293
39 | 2632015.0554 | 1186383.3094
40 | 2632076.1325 | 1186364.2136
41 | 2632103.0172 | 1186365.8182
42 | 2632090.3365 | 1186266.7349

## line_std_types
| c_nf_per_km | r_ohm_per_km | x_ohm_per_km | max_i_ka | type | q_mm2 | alpha | voltage_rating
NAYY 4x50 SE | 210 | 0.642 | 0.083 | 0.142 | cs | 50 | 0.00403 | LV
NAYY 4x120 SE | 264 | 0.225 | 0.08 | 0.242 | cs | 120 | 0.00403 | LV
NAYY 4x150 SE | 261 | 0.208 | 0.08 | 0.27 | cs | 150 | 0.00403 | LV
NA2XS2Y 1x95 RM/25 12/20 kV | 216 | 0.313 | 0.132 | 0.252 | cs | 95 | 0.00403 | MV
NA2XS2Y 1x185 RM/25 12/20 kV | 273 | 0.161 | 0.117 | 0.362 | cs | 185 | 0.00403 | MV
NA2XS2Y 1x240 RM/25 12/20 kV | 304 | 0.122 | 0.112 | 0.421 | cs | 240 | 0.00403 | MV
NA2XS2Y 1x95 RM/25 6/10 kV | 315 | 0.313 | 0.123 | 0.249 | cs | 95 | 0.00403 | MV
NA2XS2Y 1x185 RM/25 6/10 kV | 406 | 0.161 | 0.11 | 0.358 | cs | 185 | 0.00403 | MV
NA2XS2Y 1x240 RM/25 6/10 kV | 456 | 0.122 | 0.105 | 0.416 | cs | 240 | 0.00403 | MV
NA2XS2Y 1x150 RM/25 12/20 kV | 250 | 0.206 | 0.116 | 0.319 | cs | 150 | 0.00403 | MV
NA2XS2Y 1x120 RM/25 12/20 kV | 230 | 0.253 | 0.119 | 0.283 | cs | 120 | 0.00403 | MV
NA2XS2Y 1x70 RM/25 12/20 kV | 190 | 0.443 | 0.132 | 0.22 | cs | 70 | 0.00403 | MV
NA2XS2Y 1x150 RM/25 6/10 kV | 360 | 0.206 | 0.11 | 0.315 | cs | 150 | 0.00403 | MV
NA2XS2Y 1x120 RM/25 6/10 kV | 340 | 0.253 | 0.113 | 0.28 | cs | 120 | 0.00403 | MV
NA2XS2Y 1x70 RM/25 6/10 kV | 280 | 0.443 | 0.123 | 0.217 | cs | 70 | 0.00403 | MV
N2XS(FL)2Y 1x120 RM/35 64/110 kV | 112 | 0.153 | 0.166 | 0.366 | cs | 120 | 0.00393 | HV
N2XS(FL)2Y 1x185 RM/35 64/110 kV | 125 | 0.099 | 0.156 | 0.457 | cs | 185 | 0.00393 | HV
N2XS(FL)2Y 1x240 RM/35 64/110 kV | 135 | 0.075 | 0.149 | 0.526 | cs | 240 | 0.00393 | HV
N2XS(FL)2Y 1x300 RM/35 64/110 kV | 144 | 0.06 | 0.144 | 0.588 | cs | 300 | 0.00393 | HV
15-AL1/3-ST1A 0.4 | 11 | 1.8769 | 0.35 | 0.105 | ol | 16 | 0.00403 | LV
24-AL1/4-ST1A 0.4 | 11.25 | 1.2012 | 0.335 | 0.14 | ol | 24 | 0.00403 | LV
48-AL1/8-ST1A 0.4 | 12.2 | 0.5939 | 0.3 | 0.21 | ol | 48 | 0.00403 | LV
94-AL1/15-ST1A 0.4 | 13.2 | 0.306 | 0.29 | 0.35 | ol | 94 | 0.00403 | LV
34-AL1/6-ST1A 10.0 | 9.7 | 0.8342 | 0.36 | 0.17 | ol | 34 | 0.00403 | MV
48-AL1/8-ST1A 10.0 | 10.1 | 0.5939 | 0.35 | 0.21 | ol | 48 | 0.00403 | MV
70-AL1/11-ST1A 10.0 | 10.4 | 0.4132 | 0.339 | 0.29 | ol | 70 | 0.00403 | MV
94-AL1/15-ST1A 10.0 | 10.75 | 0.306 | 0.33 | 0.35 | ol | 94 | 0.00403 | MV
122-AL1/20-ST1A 10.0 | 11.1 | 0.2376 | 0.323 | 0.41 | ol | 122 | 0.00403 | MV
149-AL1/24-ST1A 10.0 | 11.25 | 0.194 | 0.315 | 0.47 | ol | 149 | 0.00403 | MV
34-AL1/6-ST1A 20.0 | 9.15 | 0.8342 | 0.382 | 0.17 | ol | 34 | 0.00403 | MV
48-AL1/8-ST1A 20.0 | 9.5 | 0.5939 | 0.372 | 0.21 | ol | 48 | 0.00403 | MV
70-AL1/11-ST1A 20.0 | 9.7 | 0.4132 | 0.36 | 0.29 | ol | 70 | 0.00403 | MV
94-AL1/15-ST1A 20.0 | 10 | 0.306 | 0.35 | 0.35 | ol | 94 | 0.00403 | MV
122-AL1/20-ST1A 20.0 | 10.3 | 0.2376 | 0.344 | 0.41 | ol | 122 | 0.00403 | MV
149-AL1/24-ST1A 20.0 | 10.5 | 0.194 | 0.337 | 0.47 | ol | 149 | 0.00403 | MV
184-AL1/30-ST1A 20.0 | 10.75 | 0.1571 | 0.33 | 0.535 | ol | 184 | 0.00403 | MV
243-AL1/39-ST1A 20.0 | 11 | 0.1188 | 0.32 | 0.645 | ol | 243 | 0.00403 | MV
48-AL1/8-ST1A 110.0 | 8 | 0.5939 | 0.46 | 0.21 | ol | 48 | 0.00403 | HV
70-AL1/11-ST1A 110.0 | 8.4 | 0.4132 | 0.45 | 0.29 | ol | 70 | 0.00403 | HV
94-AL1/15-ST1A 110.0 | 8.65 | 0.306 | 0.44 | 0.35 | ol | 94 | 0.00403 | HV
122-AL1/20-ST1A 110.0 | 8.5 | 0.2376 | 0.43 | 0.41 | ol | 122 | 0.00403 | HV
149-AL1/24-ST1A 110.0 | 8.75 | 0.194 | 0.41 | 0.47 | ol | 149 | 0.00403 | HV
184-AL1/30-ST1A 110.0 | 8.8 | 0.1571 | 0.4 | 0.535 | ol | 184 | 0.00403 | HV
243-AL1/39-ST1A 110.0 | 9 | 0.1188 | 0.39 | 0.645 | ol | 243 | 0.00403 | HV
305-AL1/39-ST1A 110.0 | 9.2 | 0.0949 | 0.38 | 0.74 | ol | 305 | 0.00403 | HV
490-AL1/64-ST1A 110.0 | 9.75 | 0.059 | 0.37 | 0.96 | ol | 490 | 0.00403 | HV
679-AL1/86-ST1A 110.0 | 9.95 | 0.042 | 0.36 | 1.15 | ol | 679 | 0.00403 | HV
490-AL1/64-ST1A 220.0 | 10 | 0.059 | 0.285 | 0.96 | ol | 490 | 0.00403 | HV
679-AL1/86-ST1A 220.0 | 11.7 | 0.042 | 0.275 | 1.15 | ol | 679 | 0.00403 | HV
490-AL1/64-ST1A 380.0 | 11 | 0.059 | 0.253 | 0.96 | ol | 490 | 0.00403 | HV
679-AL1/86-ST1A 380.0 | 14.6 | 0.042 | 0.25 | 1.15 | ol | 679 | 0.00403 | HV

## trafo_std_types
| i0_percent | pfe_kw | vkr_percent | sn_mva | vn_lv_kv | vn_hv_kv | vk_percent | shift_degree | vector_group | tap_side | tap_neutral | tap_min | tap_max | tap_step_degree | tap_step_percent | tap_phase_shifter
160 MVA 380/110 kV | 0.06 | 60 | 0.25 | 160 | 110 | 380 | 12.2 | 0 | Yy0 | hv | 0 | -9 | 9 | 0 | 1.5 | FALSE
100 MVA 220/110 kV | 0.06 | 55 | 0.26 | 100 | 110 | 220 | 12 | 0 | Yy0 | hv | 0 | -9 | 9 | 0 | 1.5 | FALSE
63 MVA 110/20 kV | 0.04 | 22 | 0.32 | 63 | 20 | 110 | 18 | 150 | YNd5 | hv | 0 | -9 | 9 | 0 | 1.5 | FALSE
40 MVA 110/20 kV | 0.05 | 18 | 0.34 | 40 | 20 | 110 | 16.2 | 150 | YNd5 | hv | 0 | -9 | 9 | 0 | 1.5 | FALSE
25 MVA 110/20 kV | 0.07 | 14 | 0.41 | 25 | 20 | 110 | 12 | 150 | YNd5 | hv | 0 | -9 | 9 | 0 | 1.5 | FALSE
63 MVA 110/10 kV | 0.04 | 22 | 0.32 | 63 | 10 | 110 | 18 | 150 | YNd5 | hv | 0 | -9 | 9 | 0 | 1.5 | FALSE
40 MVA 110/10 kV | 0.05 | 18 | 0.34 | 40 | 10 | 110 | 16.2 | 150 | YNd5 | hv | 0 | -9 | 9 | 0 | 1.5 | FALSE
25 MVA 110/10 kV | 0.07 | 14 | 0.41 | 25 | 10 | 110 | 12 | 150 | YNd5 | hv | 0 | -9 | 9 | 0 | 1.5 | FALSE
0.25 MVA 20/0.4 kV | 0.32 | 0.8 | 1.44 | 0.25 | 0.4 | 20 | 6 | 150 | Yzn5 | hv | 0 | -2 | 2 | 0 | 2.5 | FALSE
0.4 MVA 20/0.4 kV | 0.3375 | 1.35 | 1.425 | 0.4 | 0.4 | 20 | 6 | 150 | Dyn5 | hv | 0 | -2 | 2 | 0 | 2.5 | FALSE
0.63 MVA 20/0.4 kV | 0.2619 | 1.65 | 1.206 | 0.63 | 0.4 | 20 | 6 | 150 | Dyn5 | hv | 0 | -2 | 2 | 0 | 2.5 | FALSE
0.25 MVA 10/0.4 kV | 0.24 | 0.6 | 1.2 | 0.25 | 0.4 | 10 | 4 | 150 | Dyn5 | hv | 0 | -2 | 2 | 0 | 2.5 | FALSE
0.4 MVA 10/0.4 kV | 0.2375 | 0.95 | 1.325 | 0.4 | 0.4 | 10 | 4 | 150 | Dyn5 | hv | 0 | -2 | 2 | 0 | 2.5 | FALSE
0.63 MVA 10/0.4 kV | 0.1873 | 1.18 | 1.0794 | 0.63 | 0.4 | 10 | 4 | 150 | Dyn5 | hv | 0 | -2 | 2 | 0 | 2.5 | FALSE

## trafo3w_std_types
| sn_hv_mva | sn_mv_mva | sn_lv_mva | vn_hv_kv | vn_mv_kv | vn_lv_kv | vk_hv_percent | vk_mv_percent | vk_lv_percent | vkr_hv_percent | vkr_mv_percent | vkr_lv_percent | pfe_kw | i0_percent | shift_mv_degree | shift_lv_degree | vector_group | tap_side | tap_neutral | tap_min | tap_max | tap_step_percent
63/25/38 MVA 110/20/10 kV | 63 | 25 | 38 | 110 | 20 | 10 | 10.4 | 10.4 | 10.4 | 0.28 | 0.32 | 0.35 | 35 | 0.89 | 0 | 0 | YN0yn0yn0 | hv | 0 | -10 | 10 | 1.2
63/25/38 MVA 110/10/10 kV | 63 | 25 | 38 | 110 | 10 | 10 | 10.4 | 10.4 | 10.4 | 0.28 | 0.32 | 0.35 | 35 | 0.89 | 0 | 0 | YN0yn0yn0 | hv | 0 | -10 | 10 | 1.2

## fuse_std_types
| fuse_type | i_rated_a | t_avg | t_min | t_total | x_avg | x_min | x_total
HV 100A | HV 100A | 100 | 0 | [10.0, 3.64, 0.854, 0.281, 0.1, 0.0531, 0.022, 0.01] | [10.0, 4.267, 1.21, 0.403, 0.1, 0.058, 0.022, 0.01] | 0 | [300.0, 350.0, 450.0, 550.0, 700.0, 850.0, 1200.0, 1752.0] | [600.0, 700.0, 900.0, 1150.0, 1665.0, 2000.0, 3000.0, 4313.0]
HV 10A | HV 10A | 10 | 0 | [10.0, 1675.0, 0.344, 0.156, 0.1, 0.0417, 0.0171, 0.01] | [10.0, 1.3, 0.3, 0.155, 0.1, 0.0555, 0.023, 0.01] | 0 | [30.0, 32.0, 35.0, 37.0, 39.0, 50.0, 70.0, 88.0] | [60.0, 70.0, 80.0, 87.0, 94.0, 110.0, 150.0, 216.0]
HV 125A | HV 125A | 125 | 0 | [10.0, 1.82, 0.344, 0.1, 0.0467, 0.0269, 0.01] | [10.0, 2.478, 0.426, 0.1, 0.0427, 0.0211, 0.01] | 0 | [375.0, 500.0, 700.0, 925.0, 1200.0, 1500.0, 2341.0] | [750.0, 1000.0, 1500.0, 2200.0, 3000.0, 4000.0, 5765.0]
HV 160A | HV 160A | 160 | 0 | [10.0, 4.15, 1.03, 0.198, 0.1, 0.051, 0.0172, 0.01] | [10.0, 2.3, 0.734, 0.274, 0.1, 0.046, 0.0177, 0.01] | 0 | [480.0, 550.0, 700.0, 1000.0, 1260.0, 1600.0, 2500.0, 3227.0] | [960.0, 1300.0, 1700.0, 2200.0, 2996.0, 4000.0, 6000.0, 7946.0]
HV 16A | HV 16A | 16 | 0 | [10.0, 0.352, 0.164, 0.1, 0.0649, 0.0342, 0.01] | [10.0, 2.34, 0.722, 0.181, 0.1, 0.055, 0.0296, 0.01] | 0 | [48.0, 60.0, 65.0, 71.0, 80.0, 100.0, 162.0] | [96.0, 110.0, 125.0, 150.0, 168.0, 200.0, 250.0, 398.0]
HV 200A | HV 200A | 200 | 0 | [10.0, 4.267, 1.21, 0.403, 0.1, 0.058, 0.022, 0.01] | [10.0, 3.73, 1.654, 0.328, 0.1, 0.0531, 0.019, 0.01] | 0 | [600.0, 700.0, 900.0, 1150.0, 1665.0, 2000.0, 3000.0, 4313.0] | [1200.0, 1500.0, 1800.0, 2700.0, 3960.0, 5000.0, 7500.0, 10620.0]
HV 20A | HV 20A | 20 | 0 | [10.0, 1.3, 0.3, 0.155, 0.1, 0.0555, 0.023, 0.01] | [10.0, 1.3, 0.161, 0.1, 0.0611, 0.0399, 0.0141, 0.01] | 0 | [60.0, 70.0, 80.0, 87.0, 94.0, 110.0, 150.0, 216.0] | [120.0, 150.0, 200.0, 223.0, 260.0, 300.0, 450.0, 532.0]
HV 25A | HV 25A | 25 | 0 | [10.0, 2.512, 0.833, 0.299, 0.1, 0.0372, 0.0223, 0.01] | [10.0, 3.125, 0.597, 0.198, 0.1, 0.0378, 0.022, 0.01] | 0 | [75.0, 82.0, 90.0, 100.0, 124.0, 170.0, 200.0, 289.0] | [150.0, 170.0, 210.0, 250.0, 294.0, 400.0, 500.0, 711.0]
HV 31.5A | HV 31.5A | 31.5 | 0 | [10.0, 2.34, 0.722, 0.181, 0.1, 0.055, 0.0296, 0.01] | [10.0, 2.84, 0.368, 0.164, 0.1, 0.0621, 0.0378, 0.0195, 0.01] | 0 | [95.0, 110.0, 125.0, 150.0, 165.0, 200.0, 250.0, 390.0] | [189.0, 220.0, 300.0, 350.0, 393.0, 450.0, 530.0, 700.0, 960.0]
HV 40A | HV 40A | 40 | 0 | [10.0, 1.3, 0.161, 0.1, 0.0611, 0.0399, 0.0141, 0.01] | [10.0, 2.05, 0.369, 0.198, 0.1, 0.051, 0.0298, 0.01] | 0 | [120.0, 150.0, 200.0, 223.0, 260.0, 300.0, 450.0, 532.0] | [240.0, 300.0, 400.0, 450.0, 530.0, 650.0, 800.0, 1311.0]
HV 50A | HV 50A | 50 | 0 | [10.0, 3.215, 0.597, 0.198, 0.1, 0.0378, 0.022, 0.01] | [10.0, 3.64, 0.854, 0.281, 0.1, 0.0531, 0.022, 0.01] | 0 | [150.0, 170.0, 210.0, 250.0, 294.0, 400.0, 500.0, 711.0] | [300.0, 350.0, 450.0, 550.0, 700.0, 850.0, 1200.0, 1752.0]
HV 6.3A | HV 6.3A | 6.3 | 0 | [10.0, 1.39, 0.344, 0.168, 0.1, 0.056, 0.0263, 0.01] | [10.0, 1.711, 0.516, 0.198, 0.1, 0.0634, 0.0303, 0.01] | 0 | [19.0, 19.5, 20.4, 20.8, 22.0, 25.0, 32.0, 48.0] | [38.0, 40.0, 43.0, 48.0, 53.0, 60.0, 75.0, 118.0]
HV 63A | HV 63A | 63 | 0 | [10.0, 2.84, 0.368, 0.164, 0.1, 0.0621, 0.0378, 0.0195, 0.01] | [10.0, 1.82, 0.344, 0.1, 0.0467, 0.0269, 0.01] | 0 | [189.0, 220.0, 300.0, 350.0, 393.0, 450.0, 530.0, 700.0, 961.0] | [378.0, 500.0, 700.0, 934.0, 1200.0, 1500.0, 2366.0]
HV 80A | HV 80A | 80 | 0 | [10.0, 2.05, 0.369, 0.198, 0.1, 0.051, 0.0298, 0.01] | [10.0, 4.15, 1.03, 0.198, 0.1, 0.051, 0.0172, 0.01] | 0 | [240.0, 300.0, 400.0, 450.0, 530.0, 650.0, 800.0, 1311.0] | [480.0, 550.0, 700.0, 1000.0, 1260.0, 1600.0, 2500.0, 3227.0]
Siemens NH-1-100 | Siemens NH-1-100 | 100 | [5400.0, 2000.0, 400.0, 20.0, 1.0, 0.2, 0.012, 0.004] | 0 | 0 | [150.0, 190.0, 250.0, 430.0, 900.0, 1250.0, 2700.0, 3600.0] | 0 | 0
Siemens NH-1-125 | Siemens NH-1-125 | 125 | [4800.0, 120.0, 7.0, 0.1, 0.004] | 0 | 0 | [180.0, 400.0, 740.0, 2000.0, 4250.0] | 0 | 0
Siemens NH-1-16 | Siemens NH-1-16 | 16 | [4000.0, 400.0, 2.0, 0.1, 0.04, 0.01] | 0 | 0 | [26.0, 35.0, 75.0, 150.0, 200.0, 300.0] | 0 | 0
Siemens NH-1-160 | Siemens NH-1-160 | 160 | [4800.0, 120.0, 7.0, 0.1, 0.004] | 0 | 0 | [210.0, 500.0, 900.0, 2300.0, 5000.0] | 0 | 0
Siemens NH-1-25 | Siemens NH-1-25 | 25 | [4000.0, 1000.0, 10.0, 0.2, 0.02, 0.01] | 0 | 0 | [40.0, 50.0, 100.0, 210.0, 400.0, 500.0] | 0 | 0
Siemens NH-1-50 | Siemens NH-1-50 | 50 | [4000.0, 40.0, 4.0, 1.0, 0.02, 0.01] | 0 | 0 | [86.0, 200.0, 300.0, 400.0, 1000.0, 1280.0] | 0 | 0
Siemens NH-1-63 | Siemens NH-1-63 | 63 | [4000.0, 100.0, 10.0, 2.0, 0.04, 0.01] | 0 | 0 | [100.0, 200.0, 300.0, 400.0, 1000.0, 1500.0] | 0 | 0
Siemens NH-1-80 | Siemens NH-1-80 | 80 | [4800.0, 120.0, 7.0, 0.1, 0.01] | 0 | 0 | [150.58, 250.0, 450.0, 1150.0, 2470.0] | 0 | 0
Siemens NH-2-1000 | Siemens NH-2-1000 | 1000 | [4800.0, 120.0, 7.0, 0.1, 0.004] | 0 | 0 | [1900.0, 3500.0, 8400.0, 24000.0, 52000.0] | 0 | 0
Siemens NH-2-200 | Siemens NH-2-200 | 200 | [4800.0, 120.0, 7.0, 0.1, 0.004] | 0 | 0 | [280.0, 650.0, 1200.0, 3000.0, 7000.0] | 0 | 0
Siemens NH-2-224 | Siemens NH-2-224 | 224 | [4800.0, 120.0, 7.0, 0.2, 0.04, 0.004] | 0 | 0 | [400.0, 750.0, 1453.0, 3025.0, 4315.0, 7600.0] | 0 | 0
Siemens NH-2-250 | Siemens NH-2-250 | 250 | [4800.0, 120.0, 7.0, 0.1, 0.004] | 0 | 0 | [450.0, 800.0, 1650.0, 4000.0, 8500.0] | 0 | 0
Siemens NH-2-315 | Siemens NH-2-315 | 315 | [4800.0, 120.0, 7.0, 0.1, 0.004] | 0 | 0 | [550.0, 920.0, 1900.0, 5000.0, 11000.0] | 0 | 0
Siemens NH-2-355 | Siemens NH-2-355 | 355 | [4800.0, 120.0, 6.0, 0.1, 0.004] | 0 | 0 | [650.0, 1116.27, 2350.0, 5840.0, 12790.0] | 0 | 0
Siemens NH-2-400 | Siemens NH-2-400 | 400 | [4800.0, 120.0, 7.0, 0.1, 0.004] | 0 | 0 | [720.0, 1350.0, 2800.0, 6500.0, 15000.0] | 0 | 0
Siemens NH-2-425 | Siemens NH-2-425 | 425 | [4800.0, 120.0, 7.0, 0.1, 0.004] | 0 | 0 | [850.0, 1500.0, 3050.0, 7500.0, 16500.0] | 0 | 0
Siemens NH-2-630 | Siemens NH-2-630 | 630 | [4800.0, 120.0, 7.0, 0.1, 0.004] | 0 | 0 | [1200.0, 2000.0, 4800.0, 12000.0, 26000.0] | 0 | 0

## dtypes
| element | column | dtype
0 | bus | name | object
1 | bus | vn_kv | float64
2 | bus | type | object
3 | bus | zone | object
4 | bus | in_service | bool
5 | load | name | object
6 | load | bus | uint32
7 | load | p_mw | float64
8 | load | q_mvar | float64
9 | load | const_z_percent | float64
10 | load | const_i_percent | float64
11 | load | sn_mva | float64
12 | load | scaling | float64
13 | load | in_service | bool
14 | load | type | object
15 | ext_grid | name | object
16 | ext_grid | bus | uint32
17 | ext_grid | vm_pu | float64
18 | ext_grid | va_degree | float64
19 | ext_grid | slack_weight | float64
20 | ext_grid | in_service | bool
21 | line | name | object
22 | line | std_type | object
23 | line | from_bus | uint32
24 | line | to_bus | uint32
25 | line | length_km | float64
26 | line | r_ohm_per_km | float64
27 | line | x_ohm_per_km | float64
28 | line | c_nf_per_km | float64
29 | line | g_us_per_km | float64
30 | line | max_i_ka | float64
31 | line | df | float64
32 | line | parallel | uint32
33 | line | type | object
34 | line | in_service | bool
35 | trafo | name | object
36 | trafo | std_type | object
37 | trafo | hv_bus | uint32
38 | trafo | lv_bus | uint32
39 | trafo | sn_mva | float64
40 | trafo | vn_hv_kv | float64
41 | trafo | vn_lv_kv | float64
42 | trafo | vk_percent | float64
43 | trafo | vkr_percent | float64
44 | trafo | pfe_kw | float64
45 | trafo | i0_percent | float64
46 | trafo | shift_degree | float64
47 | trafo | tap_side | object
48 | trafo | tap_neutral | int32
49 | trafo | tap_min | int32
50 | trafo | tap_max | int32
51 | trafo | tap_step_percent | float64
52 | trafo | tap_step_degree | float64
53 | trafo | tap_pos | int32
54 | trafo | tap_phase_shifter | bool
55 | trafo | parallel | uint32
56 | trafo | df | float64
57 | trafo | in_service | bool
58 | line_geodata | coords | object
59 | bus_geodata | x | float64
60 | bus_geodata | y | float64
61 | bus_geodata | coords | object

## parameters
| version | format_version | converged | OPF_converged | name | f_hz | sn_mva
0 | 2.14.6 | 2.14.0 | FALSE | FALSE |  | 50 | 1