## bus
| name | vn_kv | type | zone | in_service
0 | bus_LV_907-1_0_3_node_0 | 0.4 | n |  | TRUE
1 | bus_LV_907-1_0_3_node_2 | 0.4 | n |  | TRUE
2 | bus_LV_907-1_0_3_node_1 | 0.4 | n |  | TRUE
3 | bus_LV_907-1_0_3_node_3 | 0.4 | n |  | TRUE
4 | bus_LV_907-1_0_3_node_4 | 0.4 | n |  | TRUE
5 | bus_LV_907-1_0_3_node_50 | 0.4 | n |  | TRUE
6 | bus_LV_907-1_0_3_node_11 | 0.4 | n |  | TRUE
7 | bus_LV_907-1_0_3_node_5 | 0.4 | n |  | TRUE
8 | bus_LV_907-1_0_3_node_63 | 0.4 | n |  | TRUE
9 | bus_LV_907-1_0_3_node_31 | 0.4 | n |  | TRUE
10 | bus_LV_907-1_0_3_node_51 | 0.4 | n |  | TRUE
11 | bus_LV_907-1_0_3_node_52 | 0.4 | n |  | TRUE
12 | bus_LV_907-1_0_3_node_59 | 0.4 | n |  | TRUE
13 | bus_LV_907-1_0_3_node_62 | 0.4 | n |  | TRUE
14 | bus_LV_907-1_0_3_node_32 | 0.4 | n |  | TRUE
15 | bus_LV_907-1_0_3_node_33 | 0.4 | n |  | TRUE
16 | bus_LV_907-1_0_3_node_30 | 0.4 | n |  | TRUE
17 | bus_LV_907-1_0_3_node_34 | 0.4 | n |  | TRUE
18 | bus_LV_907-1_0_3_node_35 | 0.4 | n |  | TRUE
19 | bus_LV_907-1_0_3_node_37 | 0.4 | n |  | TRUE
20 | bus_LV_907-1_0_3_node_67 | 0.4 | n |  | TRUE
21 | bus_LV_907-1_0_3_node_6 | 0.4 | n |  | TRUE
22 | bus_LV_907-1_0_3_node_7 | 0.4 | n |  | TRUE
23 | bus_LV_907-1_0_3_node_8 | 0.4 | n |  | TRUE
24 | bus_LV_907-1_0_3_node_9 | 0.4 | n |  | TRUE
25 | bus_LV_907-1_0_3_node_10 | 0.4 | n |  | TRUE
26 | bus_LV_907-1_0_3_node_12 | 0.4 | n |  | TRUE
27 | bus_LV_907-1_0_3_node_14 | 0.4 | n |  | TRUE
28 | bus_LV_907-1_0_3_node_66 | 0.4 | n |  | TRUE
29 | bus_LV_907-1_0_3_node_13 | 0.4 | n |  | TRUE
30 | bus_LV_907-1_0_3_node_23 | 0.4 | n |  | TRUE
31 | bus_LV_907-1_0_3_node_43 | 0.4 | n |  | TRUE
32 | bus_LV_907-1_0_3_node_24 | 0.4 | n |  | TRUE
33 | bus_LV_907-1_0_3_node_60 | 0.4 | n |  | TRUE
34 | bus_LV_907-1_0_3_node_65 | 0.4 | n |  | TRUE
35 | bus_LV_907-1_0_3_node_22 | 0.4 | n |  | TRUE
36 | bus_LV_907-1_0_3_node_25 | 0.4 | n |  | TRUE
37 | bus_LV_907-1_0_3_node_15 | 0.4 | n |  | TRUE
38 | bus_LV_907-1_0_3_node_16 | 0.4 | n |  | TRUE
39 | bus_LV_907-1_0_3_node_17 | 0.4 | n |  | TRUE
40 | bus_LV_907-1_0_3_node_18 | 0.4 | n |  | TRUE
41 | bus_LV_907-1_0_3_node_19 | 0.4 | n |  | TRUE
42 | bus_LV_907-1_0_3_node_20 | 0.4 | n |  | TRUE
43 | bus_LV_907-1_0_3_node_21 | 0.4 | n |  | TRUE
44 | bus_LV_907-1_0_3_node_38 | 0.4 | n |  | TRUE
45 | bus_LV_907-1_0_3_node_49 | 0.4 | n |  | TRUE
46 | bus_LV_907-1_0_3_node_41 | 0.4 | n |  | TRUE
47 | bus_LV_907-1_0_3_node_45 | 0.4 | n |  | TRUE
48 | bus_LV_907-1_0_3_node_39 | 0.4 | n |  | TRUE
49 | bus_LV_907-1_0_3_node_44 | 0.4 | n |  | TRUE
50 | bus_LV_907-1_0_3_node_47 | 0.4 | n |  | TRUE
51 | bus_LV_907-1_0_3_node_57 | 0.4 | n |  | TRUE
52 | bus_LV_907-1_0_3_node_46 | 0.4 | n |  | TRUE
53 | bus_LV_907-1_0_3_node_26 | 0.4 | n |  | TRUE
54 | bus_LV_907-1_0_3_node_27 | 0.4 | n |  | TRUE
55 | bus_LV_907-1_0_3_node_29 | 0.4 | n |  | TRUE
56 | bus_LV_907-1_0_3_node_40 | 0.4 | n |  | TRUE
57 | bus_LV_907-1_0_3_node_64 | 0.4 | n |  | TRUE
58 | bus_LV_907-1_0_3_node_48 | 0.4 | n |  | TRUE
59 | bus_LV_907-1_0_3_node_55 | 0.4 | n |  | TRUE
60 | bus_LV_907-1_0_3_node_53 | 0.4 | n |  | TRUE
61 | bus_LV_907-1_0_3_node_54 | 0.4 | n |  | TRUE
62 | bus_LV_907-1_0_3_node_56 | 0.4 | n |  | TRUE
63 | bus_LV_907-1_0_3_node_58 | 0.4 | n |  | TRUE
64 | bus_LV_907-1_0_3_node_61 | 0.4 | n |  | TRUE
65 | bus_MV_199_0_node_185 | 20 | n |  | TRUE

## load
| name | bus | p_mw | q_mvar | const_z_percent | const_i_percent | sn_mva | scaling | in_service | type
0 | LV_907-1_0_3_load_0 | 0 | 0.0099303 | 0.0024888 | 0 | 0 |  | 1 | TRUE | wye
1 | LV_907-1_0_3_load_1 | 2 | 0.001546 | 0.00038748 | 0 | 0 |  | 1 | TRUE | wye
2 | LV_907-1_0_3_load_3 | 3 | 0.0032715 | 0.00081992 | 0 | 0 |  | 1 | TRUE | wye
3 | LV_907-1_0_3_load_4 | 4 | 0.011002 | 0.0027573 | 0 | 0 |  | 1 | TRUE | wye
4 | LV_907-1_0_3_load_63 | 8 | 0.0035832 | 0.00089802 | 0 | 0 |  | 1 | TRUE | wye
5 | LV_907-1_0_3_load_31 | 9 | 0.0022527 | 0.00056459 | 0 | 0 |  | 1 | TRUE | wye
6 | LV_907-1_0_3_load_51 | 10 | 0.0090059 | 0.0022571 | 0 | 0 |  | 1 | TRUE | wye
7 | LV_907-1_0_3_load_52 | 11 | 0.0025779 | 0.00064609 | 0 | 0 |  | 1 | TRUE | wye
8 | LV_907-1_0_3_load_59 | 12 | 0.01267 | 0.0031753 | 0 | 0 |  | 1 | TRUE | wye
9 | LV_907-1_0_3_load_62 | 13 | 0.002147 | 0.0005381 | 0 | 0 |  | 1 | TRUE | wye
10 | LV_907-1_0_3_load_32 | 14 | 0.00053157 | 0.00013322 | 0 | 0 |  | 1 | TRUE | wye
11 | LV_907-1_0_3_load_30 | 16 | 0.00046102 | 0.00011554 | 0 | 0 |  | 1 | TRUE | wye
12 | LV_907-1_0_3_load_34 | 17 | 0.0010112 | 0.00025342 | 0 | 0 |  | 1 | TRUE | wye
13 | LV_907-1_0_3_load_37 | 19 | 0.00022624 | 5.67e-05 | 0 | 0 |  | 1 | TRUE | wye
14 | LV_907-1_0_3_load_6 | 21 | 0.0061212 | 0.0015341 | 0 | 0 |  | 1 | TRUE | wye
15 | LV_907-1_0_3_load_7 | 22 | 0.011436 | 0.0028661 | 0 | 0 |  | 1 | TRUE | wye
16 | LV_907-1_0_3_load_8 | 23 | 0.0074111 | 0.0018574 | 0 | 0 |  | 1 | TRUE | wye
17 | LV_907-1_0_3_load_14 | 27 | 0.00646 | 0.001619 | 0 | 0 |  | 1 | TRUE | wye
18 | LV_907-1_0_3_load_66 | 28 | 0.0017126 | 0.00042922 | 0 | 0 |  | 1 | TRUE | wye
19 | LV_907-1_0_3_load_23 | 30 | 0.0026719 | 0.00066963 | 0 | 0 |  | 1 | TRUE | wye
20 | LV_907-1_0_3_load_43 | 31 | 0.0021678 | 0.0005433 | 0 | 0 |  | 1 | TRUE | wye
21 | LV_907-1_0_3_load_60 | 33 | 0.0018909 | 0.0004739 | 0 | 0 |  | 1 | TRUE | wye
22 | LV_907-1_0_3_load_65 | 34 | 0.0037458 | 0.00093879 | 0 | 0 |  | 1 | TRUE | wye
23 | LV_907-1_0_3_load_22 | 35 | 0.0068279 | 0.0017112 | 0 | 0 |  | 1 | TRUE | wye
24 | LV_907-1_0_3_load_25 | 36 | 0.0017313 | 0.0004339 | 0 | 0 |  | 1 | TRUE | wye
25 | LV_907-1_0_3_load_15 | 37 | 0.011061 | 0.0027723 | 0 | 0 |  | 1 | TRUE | wye
26 | LV_907-1_0_3_load_18 | 40 | 0.010481 | 0.0026268 | 0 | 0 |  | 1 | TRUE | wye
27 | LV_907-1_0_3_load_19 | 41 | 0.0029512 | 0.00073964 | 0 | 0 |  | 1 | TRUE | wye
28 | LV_907-1_0_3_load_21 | 43 | 0.00116 | 0.00029073 | 0 | 0 |  | 1 | TRUE | wye
29 | LV_907-1_0_3_load_38 | 44 | 0.0026134 | 0.00065499 | 0 | 0 |  | 1 | TRUE | wye
30 | LV_907-1_0_3_load_49 | 45 | 0.0015302 | 0.0003835 | 0 | 0 |  | 1 | TRUE | wye
31 | LV_907-1_0_3_load_41 | 46 | 0.0015701 | 0.0003935 | 0 | 0 |  | 1 | TRUE | wye
32 | LV_907-1_0_3_load_45 | 47 | 0.0075796 | 0.0018996 | 0 | 0 |  | 1 | TRUE | wye
33 | LV_907-1_0_3_load_44 | 49 | 0.0023514 | 0.00058932 | 0 | 0 |  | 1 | TRUE | wye
34 | LV_907-1_0_3_load_57 | 51 | 0.0053191 | 0.0013331 | 0 | 0 |  | 1 | TRUE | wye
35 | LV_907-1_0_3_load_26 | 53 | 0.00334 | 0.00083709 | 0 | 0 |  | 1 | TRUE | wye
36 | LV_907-1_0_3_load_27 | 54 | 0.00030051 | 7.5314e-05 | 0 | 0 |  | 1 | TRUE | wye
37 | LV_907-1_0_3_load_29 | 55 | 0.0002212 | 5.5438e-05 | 0 | 0 |  | 1 | TRUE | wye
38 | LV_907-1_0_3_load_64 | 57 | 0.0026003 | 0.00065169 | 0 | 0 |  | 1 | TRUE | wye
39 | LV_907-1_0_3_load_48 | 58 | 0.0045057 | 0.0011292 | 0 | 0 |  | 1 | TRUE | wye
40 | LV_907-1_0_3_load_55 | 59 | 0.0052565 | 0.0013174 | 0 | 0 |  | 1 | TRUE | wye
41 | LV_907-1_0_3_load_53 | 60 | 0.0029175 | 0.0007312 | 0 | 0 |  | 1 | TRUE | wye
42 | LV_907-1_0_3_load_54 | 61 | 0.0052959 | 0.0013273 | 0 | 0 |  | 1 | TRUE | wye
43 | LV_907-1_0_3_load_56 | 62 | 0.0032051 | 0.00080328 | 0 | 0 |  | 1 | TRUE | wye
44 | LV_907-1_0_3_load_58 | 63 | 0.0047696 | 0.0011954 | 0 | 0 |  | 1 | TRUE | wye
45 | LV_907-1_0_3_load_61 | 64 | 0.002621 | 0.0006569 | 0 | 0 |  | 1 | TRUE | wye

## ext_grid
| name | bus | vm_pu | va_degree | slack_weight | in_service
0 |  | 3 | 1 | 0 | 1 | TRUE

## line
| name | std_type | from_bus | to_bus | length_km | r_ohm_per_km | x_ohm_per_km | c_nf_per_km | g_us_per_km | max_i_ka | df | parallel | type | in_service
0 | LV_907-1_0_3_line_0 | NAYY 4x150 SE | 0 | 1 | 0.012777 | 0.208 | 0.08 | 261 | 0 | 0.27 | 1 | 1 | cs | TRUE
1 | LV_907-1_0_3_line_1 | NAYY 4x150 SE | 1 | 4 | 0.014206 | 0.208 | 0.08 | 261 | 0 | 0.27 | 1 | 1 | cs | TRUE
2 | LV_907-1_0_3_line_2 | NAYY 4x150 SE | 2 | 3 | 0.022148 | 0.208 | 0.08 | 261 | 0 | 0.27 | 1 | 1 | cs | TRUE
3 | LV_907-1_0_3_line_3 | NAYY 4x150 SE | 3 | 5 | 0.027564 | 0.208 | 0.08 | 261 | 0 | 0.27 | 1 | 2 | cs | TRUE
4 | LV_907-1_0_3_line_4 | NAYY 4x150 SE | 4 | 6 | 0.055031 | 0.208 | 0.08 | 261 | 0 | 0.27 | 1 | 1 | cs | TRUE
5 | LV_907-1_0_3_line_5 | NAYY 4x150 SE | 5 | 10 | 0.0095261 | 0.208 | 0.08 | 261 | 0 | 0.27 | 1 | 2 | cs | TRUE
6 | LV_907-1_0_3_line_6 | NAYY 4x150 SE | 5 | 11 | 0.0083012 | 0.208 | 0.08 | 261 | 0 | 0.27 | 1 | 1 | cs | TRUE
7 | LV_907-1_0_3_line_7 | NAYY 4x150 SE | 6 | 12 | 0.05375 | 0.208 | 0.08 | 261 | 0 | 0.27 | 1 | 1 | cs | TRUE
8 | LV_907-1_0_3_line_8 | NAYY 4x150 SE | 7 | 8 | 0.0055161 | 0.208 | 0.08 | 261 | 0 | 0.27 | 1 | 1 | cs | TRUE
9 | LV_907-1_0_3_line_9 | NAYY 4x150 SE | 7 | 9 | 0.48667 | 0.208 | 0.08 | 261 | 0 | 0.27 | 1 | 1 | cs | TRUE
10 | LV_907-1_0_3_line_10 | NAYY 4x150 SE | 8 | 13 | 0.051176 | 0.208 | 0.08 | 261 | 0 | 0.27 | 1 | 1 | cs | TRUE
11 | LV_907-1_0_3_line_11 | NAYY 4x150 SE | 9 | 14 | 0.031647 | 0.208 | 0.08 | 261 | 0 | 0.27 | 1 | 1 | cs | TRUE
12 | LV_907-1_0_3_line_12 | NAYY 4x150 SE | 10 | 58 | 0.0023975 | 0.208 | 0.08 | 261 | 0 | 0.27 | 1 | 2 | cs | TRUE
13 | LV_907-1_0_3_line_13 | NAYY 4x150 SE | 11 | 60 | 0.064403 | 0.208 | 0.08 | 261 | 0 | 0.27 | 1 | 1 | cs | TRUE
14 | LV_907-1_0_3_line_14 | NAYY 4x150 SE | 12 | 33 | 0.0044825 | 0.208 | 0.08 | 261 | 0 | 0.27 | 1 | 1 | cs | TRUE
15 | LV_907-1_0_3_line_15 | NAYY 4x150 SE | 13 | 56 | 0.080409 | 0.208 | 0.08 | 261 | 0 | 0.27 | 1 | 1 | cs | TRUE
16 | LV_907-1_0_3_line_16 | NAYY 4x150 SE | 14 | 15 | 0.022332 | 0.208 | 0.08 | 261 | 0 | 0.27 | 1 | 1 | cs | TRUE
17 | LV_907-1_0_3_line_17 | NAYY 4x150 SE | 15 | 16 | 0.25234 | 0.208 | 0.08 | 261 | 0 | 0.27 | 1 | 1 | cs | TRUE
18 | LV_907-1_0_3_line_18 | NAYY 4x150 SE | 16 | 20 | 0.32274 | 0.208 | 0.08 | 261 | 0 | 0.27 | 1 | 1 | cs | TRUE
19 | LV_907-1_0_3_line_19 | NAYY 4x150 SE | 16 | 55 | 0.035623 | 0.208 | 0.08 | 261 | 0 | 0.27 | 1 | 1 | cs | TRUE
20 | LV_907-1_0_3_line_20 | NAYY 4x150 SE | 17 | 18 | 0.025923 | 0.208 | 0.08 | 261 | 0 | 0.27 | 1 | 1 | cs | TRUE
21 | LV_907-1_0_3_line_21 | NAYY 4x150 SE | 18 | 19 | 0.016208 | 0.208 | 0.08 | 261 | 0 | 0.27 | 1 | 1 | cs | TRUE
22 | LV_907-1_0_3_line_22 | NAYY 4x150 SE | 19 | 20 | 0.15289 | 0.208 | 0.08 | 261 | 0 | 0.27 | 1 | 1 | cs | TRUE
23 | LV_907-1_0_3_line_23 | NAYY 4x150 SE | 21 | 22 | 0.029431 | 0.208 | 0.08 | 261 | 0 | 0.27 | 1 | 1 | cs | TRUE
24 | LV_907-1_0_3_line_24 | NAYY 4x150 SE | 21 | 23 | 0.0054218 | 0.208 | 0.08 | 261 | 0 | 0.27 | 1 | 1 | cs | TRUE
25 | LV_907-1_0_3_line_25 | NAYY 4x150 SE | 22 | 24 | 0.040276 | 0.208 | 0.08 | 261 | 0 | 0.27 | 1 | 1 | cs | TRUE
26 | LV_907-1_0_3_line_26 | NAYY 4x150 SE | 23 | 25 | 0.015657 | 0.208 | 0.08 | 261 | 0 | 0.27 | 1 | 1 | cs | TRUE
27 | LV_907-1_0_3_line_27 | NAYY 4x150 SE | 24 | 26 | 0.10134 | 0.208 | 0.08 | 261 | 0 | 0.27 | 1 | 1 | cs | TRUE
28 | LV_907-1_0_3_line_28 | NAYY 4x150 SE | 25 | 27 | 0.027032 | 0.208 | 0.08 | 261 | 0 | 0.27 | 1 | 1 | cs | TRUE
29 | LV_907-1_0_3_line_29 | NAYY 4x150 SE | 26 | 28 | 0.094315 | 0.208 | 0.08 | 261 | 0 | 0.27 | 1 | 1 | cs | TRUE
30 | LV_907-1_0_3_line_30 | NAYY 4x150 SE | 27 | 32 | 0.024701 | 0.208 | 0.08 | 261 | 0 | 0.27 | 1 | 1 | cs | TRUE
31 | LV_907-1_0_3_line_31 | NAYY 4x150 SE | 28 | 34 | 0.016651 | 0.208 | 0.08 | 261 | 0 | 0.27 | 1 | 1 | cs | TRUE
32 | LV_907-1_0_3_line_32 | NAYY 4x150 SE | 29 | 30 | 0.015981 | 0.208 | 0.08 | 261 | 0 | 0.27 | 1 | 1 | cs | TRUE
33 | LV_907-1_0_3_line_33 | NAYY 4x150 SE | 29 | 31 | 0.026886 | 0.208 | 0.08 | 261 | 0 | 0.27 | 1 | 1 | cs | TRUE
34 | LV_907-1_0_3_line_34 | NAYY 4x150 SE | 30 | 35 | 0.00070665 | 0.208 | 0.08 | 261 | 0 | 0.27 | 1 | 1 | cs | TRUE
35 | LV_907-1_0_3_line_35 | NAYY 4x150 SE | 32 | 36 | 0.009794 | 0.208 | 0.08 | 261 | 0 | 0.27 | 1 | 1 | cs | TRUE
36 | LV_907-1_0_3_line_36 | NAYY 4x150 SE | 32 | 35 | 0.032057 | 0.208 | 0.08 | 261 | 0 | 0.27 | 1 | 1 | cs | TRUE
37 | LV_907-1_0_3_line_37 | NAYY 4x150 SE | 33 | 64 | 0.01236 | 0.208 | 0.08 | 261 | 0 | 0.27 | 1 | 1 | cs | TRUE
38 | LV_907-1_0_3_line_38 | NAYY 4x150 SE | 36 | 50 | 0.01486 | 0.208 | 0.08 | 261 | 0 | 0.27 | 1 | 1 | cs | TRUE
39 | LV_907-1_0_3_line_39 | NAYY 4x150 SE | 37 | 38 | 0.018181 | 0.208 | 0.08 | 261 | 0 | 0.27 | 1 | 1 | cs | TRUE
40 | LV_907-1_0_3_line_40 | NAYY 4x150 SE | 37 | 39 | 0.017075 | 0.208 | 0.08 | 261 | 0 | 0.27 | 1 | 1 | cs | TRUE
41 | LV_907-1_0_3_line_41 | NAYY 4x150 SE | 38 | 40 | 0.016425 | 0.208 | 0.08 | 261 | 0 | 0.27 | 1 | 1 | cs | TRUE
42 | LV_907-1_0_3_line_42 | NAYY 4x150 SE | 38 | 41 | 0.00871 | 0.208 | 0.08 | 261 | 0 | 0.27 | 1 | 1 | cs | TRUE
43 | LV_907-1_0_3_line_43 | NAYY 4x150 SE | 39 | 42 | 0.026555 | 0.208 | 0.08 | 261 | 0 | 0.27 | 1 | 1 | cs | TRUE
44 | LV_907-1_0_3_line_44 | NAYY 4x150 SE | 39 | 43 | 0.0037593 | 0.208 | 0.08 | 261 | 0 | 0.27 | 1 | 1 | cs | TRUE
45 | LV_907-1_0_3_line_45 | NAYY 4x150 SE | 40 | 44 | 0.0052168 | 0.208 | 0.08 | 261 | 0 | 0.27 | 1 | 1 | cs | TRUE
46 | LV_907-1_0_3_line_46 | NAYY 4x150 SE | 41 | 45 | 0.0061321 | 0.208 | 0.08 | 261 | 0 | 0.27 | 1 | 1 | cs | TRUE
47 | LV_907-1_0_3_line_47 | NAYY 4x150 SE | 42 | 46 | 0.018415 | 0.208 | 0.08 | 261 | 0 | 0.27 | 1 | 1 | cs | TRUE
48 | LV_907-1_0_3_line_48 | NAYY 4x150 SE | 43 | 47 | 0.017138 | 0.208 | 0.08 | 261 | 0 | 0.27 | 1 | 1 | cs | TRUE
49 | LV_907-1_0_3_line_49 | NAYY 4x150 SE | 44 | 48 | 0.008574 | 0.208 | 0.08 | 261 | 0 | 0.27 | 1 | 1 | cs | TRUE
50 | LV_907-1_0_3_line_50 | NAYY 4x150 SE | 47 | 49 | 0.011817 | 0.208 | 0.08 | 261 | 0 | 0.27 | 1 | 1 | cs | TRUE
51 | LV_907-1_0_3_line_51 | NAYY 4x150 SE | 48 | 56 | 0.15683 | 0.208 | 0.08 | 261 | 0 | 0.27 | 1 | 1 | cs | TRUE
52 | LV_907-1_0_3_line_52 | NAYY 4x150 SE | 49 | 52 | 0.0077958 | 0.208 | 0.08 | 261 | 0 | 0.27 | 1 | 1 | cs | TRUE
53 | LV_907-1_0_3_line_53 | NAYY 4x150 SE | 50 | 51 | 0.018402 | 0.208 | 0.08 | 261 | 0 | 0.27 | 1 | 1 | cs | TRUE
54 | LV_907-1_0_3_line_54 | NAYY 4x150 SE | 50 | 52 | 0.013424 | 0.208 | 0.08 | 261 | 0 | 0.27 | 1 | 2 | cs | TRUE
55 | LV_907-1_0_3_line_55 | NAYY 4x150 SE | 51 | 59 | 0.024395 | 0.208 | 0.08 | 261 | 0 | 0.27 | 1 | 1 | cs | TRUE
56 | LV_907-1_0_3_line_56 | NAYY 4x150 SE | 52 | 58 | 0.0122 | 0.208 | 0.08 | 261 | 0 | 0.27 | 1 | 2 | cs | TRUE
57 | LV_907-1_0_3_line_57 | NAYY 4x150 SE | 53 | 54 | 0.0013383 | 0.208 | 0.08 | 261 | 0 | 0.27 | 1 | 1 | cs | TRUE
58 | LV_907-1_0_3_line_58 | NAYY 4x150 SE | 54 | 55 | 0.017353 | 0.208 | 0.08 | 261 | 0 | 0.27 | 1 | 1 | cs | TRUE
59 | LV_907-1_0_3_line_59 | NAYY 4x150 SE | 56 | 57 | 0.030676 | 0.208 | 0.08 | 261 | 0 | 0.27 | 1 | 1 | cs | TRUE
60 | LV_907-1_0_3_line_60 | NAYY 4x150 SE | 59 | 61 | 0.0019741 | 0.208 | 0.08 | 261 | 0 | 0.27 | 1 | 1 | cs | TRUE
61 | LV_907-1_0_3_line_61 | NAYY 4x150 SE | 61 | 62 | 0.010797 | 0.208 | 0.08 | 261 | 0 | 0.27 | 1 | 1 | cs | TRUE
62 | LV_907-1_0_3_line_62 | NAYY 4x150 SE | 62 | 63 | 0.0072935 | 0.208 | 0.08 | 261 | 0 | 0.27 | 1 | 1 | cs | TRUE
63 | LV_907-1_0_3_line_63 | NAYY 4x150 SE | 63 | 64 | 0.0070299 | 0.208 | 0.08 | 261 | 0 | 0.27 | 1 | 1 | cs | TRUE

## trafo
| name | std_type | hv_bus | lv_bus | sn_mva | vn_hv_kv | vn_lv_kv | vk_percent | vkr_percent | pfe_kw | i0_percent | shift_degree | tap_side | tap_neutral | tap_min | tap_max | tap_step_percent | tap_step_degree | tap_pos | tap_phase_shifter | parallel | df | in_service
0 | LV_907-1_0_3_trafo_3 | 0.25 MVA 20/0.4 kV | 65 | 3 | 0.25 | 20 | 0.4 | 6 | 1.44 | 0.8 | 0.32 | 150 | hv | 0 | -2 | 2 | 2.5 | 0 | 0 | FALSE | 1 | 1 | TRUE

## line_geodata
| x0 | y0 | x1 | y1 | x2 | y2 | x3 | y3 | x4 | y4 | x5 | y5 | x6 | y6 | x7 | y7 | x8 | y8 | x9 | y9 | x10 | y10 | x11 | y11 | x12 | y12 | x13 | y13 | x14 | y14 | x15 | y15 | x16 | y16 | x17 | y17 | x18 | y18 | x19 | y19
0 | 2621793.3735 | 1196631.5976 | 2621789.1271 | 1196630.5149 | 2621780.8395 | 1196629.18
1 | 2621793.3735 | 1196631.5976 | 2621796.8821 | 1196632.3663 | 2621799.1022 | 1196633.4861 | 2621800.8796 | 1196634.8711 | 2621804.7797 | 1196639.264
2 | 2621743.9767 | 1196592.7885 | 2621741.2125 | 1196587.4511 | 2621734.3561 | 1196572.8431
3 | 2621724.2732 | 1196547.2681 | 2621727.675 | 1196558.6088 | 2621734.3561 | 1196572.8431
4 | 2621847.9052 | 1196645.7704 | 2621840.5248 | 1196654.0146 | 2621837.9133 | 1196655.7838 | 2621833.0472 | 1196657.567 | 2621830.0437 | 1196658.2231 | 2621827.7366 | 1196658.0035 | 2621818.8542 | 1196654.1024 | 2621816.8023 | 1196652.8053 | 2621804.7797 | 1196639.264
5 | 2621724.2732 | 1196547.2681 | 2621732.4632 | 1196542.403
6 | 2621724.2732 | 1196547.2681 | 2621718.5253 | 1196553.2574
7 | 2621847.9052 | 1196645.7704 | 2621811.6078 | 1196615.0661 | 2621806.8521 | 1196611.0758
8 | 2621717.5341 | 1196698.0025 | 2621718.5349 | 1196692.578
9 | 2621717.5341 | 1196698.0025 | 2621251.0031 | 1196836.5711
10 | 2621714.1885 | 1196641.8147 | 2621717.5863 | 1196658.3925 | 2621718.0802 | 1196665.0312 | 2621718.3606 | 1196678.0392 | 2621718.9094 | 1196690.548 | 2621718.5349 | 1196692.578
11 | 2621225.0593 | 1196848.3273 | 2621230.5729 | 1196841.2353 | 2621239.5836 | 1196834.7526 | 2621251.0031 | 1196836.5711
12 | 2621734.5245 | 1196541.1786 | 2621732.4632 | 1196542.403
13 | 2621737.2025 | 1196613.5951 | 2621730.9473 | 1196597.2525 | 2621728.2601 | 1196588.4047 | 2621725.6896 | 1196578.8791 | 2621723.2 | 1196572.2666 | 2621717.2604 | 1196559.1602 | 2621716.8559 | 1196557.2911 | 2621717.2428 | 1196555.6249 | 2621718.2023 | 1196553.594 | 2621718.5253 | 1196553.2574
14 | 2621806.8521 | 1196611.0758 | 2621803.4182 | 1196608.1946
15 | 2621685.3669 | 1196567.7938 | 2621687.476 | 1196570.125 | 2621690.1816 | 1196573.9257 | 2621692.654 | 1196578.9818 | 2621693.9301 | 1196582.0769 | 2621696.554 | 1196591.6027 | 2621698.5092 | 1196596.4679 | 2621700.7944 | 1196600.6562 | 2621706.2228 | 1196609.7474 | 2621707.8018 | 1196613.344 | 2621709.0762 | 1196616.8727 | 2621714.1885 | 1196641.8147
16 | 2621211.3522 | 1196865.9584 | 2621225.0593 | 1196848.3273
17 | 2620970.7679 | 1196789.8197 | 2621211.3522 | 1196865.9584
18 | 2620970.7679 | 1196789.8197 | 2620913.9 | 1197107.51
19 | 2620937.2223 | 1196777.9612 | 2620939.641 | 1196779.0565 | 2620945.2838 | 1196781.6109 | 2620970.7679 | 1196789.8197
20 | 2620850.9745 | 1197109.414 | 2620843.3024 | 1197116.6579 | 2620832.7851 | 1197116.399 | 2620828.4757 | 1197114.1718
21 | 2620850.9745 | 1197109.414 | 2620853.418 | 1197111.9906 | 2620864.3836 | 1197118.3126
22 | 2620913.9 | 1197107.51 | 2620924.2181 | 1197136.4727 | 2620930.9108 | 1197150.1367 | 2620934.1592 | 1197155.5732 | 2620935.2111 | 1197159.7013 | 2620934.991 | 1197163.8361 | 2620931.7866 | 1197167.6047 | 2620926.9611 | 1197168.8552 | 2620922.6767 | 1197167.8286 | 2620918.1967 | 1197163.9442 | 2620913.3181 | 1197156.3898 | 2620906.6105 | 1197146.9947 | 2620897.6546 | 1197138.0031 | 2620884.41 | 1197129.1966 | 2620865.8534 | 1197119.1599 | 2620864.3836 | 1197118.3126
23 | 2621831.8016 | 1196546.6897 | 2621833.5125 | 1196548.6879 | 2621840.7664 | 1196556.3741 | 2621853.165 | 1196566.8506
24 | 2621831.8016 | 1196546.6897 | 2621828.2755 | 1196542.5712
25 | 2621880.5735 | 1196595.9627 | 2621874.3475 | 1196586.3126 | 2621864.4055 | 1196576.3487 | 2621853.165 | 1196566.8506
26 | 2621818.0925 | 1196530.6777 | 2621828.2755 | 1196542.5712
27 | 2621880.5735 | 1196595.9627 | 2621883.5145 | 1196608.2356 | 2621884.0517 | 1196613.3959 | 2621884.0309 | 1196617.0089 | 2621883.7172 | 1196621.5657 | 2621882.8272 | 1196625.4201 | 2621881.0881 | 1196630.2608 | 2621879.0415 | 1196633.7664 | 2621887.2468 | 1196631.1949 | 2621893.6916 | 1196628.8839 | 2621899.5911 | 1196625.7259 | 2621910.5953 | 1196618.0509 | 2621916.3464 | 1196613.803 | 2621926.4479 | 1196605.113 | 2621931.2607 | 1196601.2619
28 | 2621818.0925 | 1196530.6777 | 2621812.8829 | 1196530.5364 | 2621805.8196 | 1196526.9755 | 2621800.8592 | 1196525.3121 | 2621797.6966 | 1196525.7453 | 2621793.1098 | 1196528.7558
29 | 2621931.2607 | 1196601.2619 | 2621867.5015 | 1196531.7628
30 | 2621770.9294 | 1196534.2859 | 2621779.354 | 1196536.3732 | 2621780.8617 | 1196536.501 | 2621782.3342 | 1196535.8282 | 2621793.1098 | 1196528.7558
31 | 2621855.6245 | 1196520.1046 | 2621864.4888 | 1196528.4789 | 2621867.5015 | 1196531.7628
32 | 2621787.0603 | 1196495.0679 | 2621774.9979 | 1196505.5503
33 | 2621787.0603 | 1196495.0679 | 2621768.9295 | 1196475.2153
34 | 2621774.9979 | 1196505.5503 | 2621774.4645 | 1196506.0138
35 | 2621770.9294 | 1196534.2859 | 2621762.6346 | 1196539.4935
36 | 2621770.9294 | 1196534.2859 | 2621766.3936 | 1196518.5054 | 2621766.6352 | 1196514.9044 | 2621767.6954 | 1196512.4291 | 2621770.8684 | 1196509.1389 | 2621774.4645 | 1196506.0138
37 | 2621793.9498 | 1196600.2501 | 2621803.4182 | 1196608.1946
38 | 2621750.049 | 1196547.395 | 2621762.6346 | 1196539.4935
39 | 2621699.3063 | 1196519.3738 | 2621713.9069 | 1196508.5399
40 | 2621727.6192 | 1196498.3651 | 2621713.9069 | 1196508.5399
41 | 2621699.3063 | 1196519.3738 | 2621696.1029 | 1196516.3384 | 2621691.0417 | 1196513.0627 | 2621685.5711 | 1196510.6389
42 | 2621699.3063 | 1196519.3738 | 2621704.0369 | 1196526.6872
43 | 2621727.6192 | 1196498.3651 | 2621722.3596 | 1196488.8965 | 2621719.8003 | 1196484.6738 | 2621713.1815 | 1196476.1341
44 | 2621727.6192 | 1196498.3651 | 2621729.273 | 1196501.741
45 | 2621680.5666 | 1196509.2895 | 2621682.5157 | 1196509.53 | 2621684.8437 | 1196510.3166 | 2621685.5711 | 1196510.6389
46 | 2621704.0369 | 1196526.6872 | 2621705.5555 | 1196529.035 | 2621707.7688 | 1196531.531
47 | 2621713.1815 | 1196476.1341 | 2621724.9051 | 1196461.9331
48 | 2621736.7857 | 1196517.1444 | 2621736.239 | 1196515.9613 | 2621729.273 | 1196501.741
49 | 2621672.3469 | 1196511.6054 | 2621678.3261 | 1196509.5704 | 2621680.5666 | 1196509.2895 | 2621680.5666 | 1196509.2895
50 | 2621741.7431 | 1196527.8712 | 2621736.7857 | 1196517.1444
51 | 2621685.3669 | 1196567.7938 | 2621679.0794 | 1196564.5249 | 2621669.0312 | 1196558.552 | 2621651.0391 | 1196550.2826 | 2621615.7703 | 1196535.9476 | 2621613.3376 | 1196534.627 | 2621611.4699 | 1196532.9305 | 2621610.2444 | 1196530.5915 | 2621609.0949 | 1196526.1738 | 2621609.286 | 1196523.8733 | 2621610.2522 | 1196522.098 | 2621612.0637 | 1196520.3481 | 2621614.7344 | 1196519.0681 | 2621618.5537 | 1196518.1814 | 2621626.6452 | 1196517.5992 | 2621641.4788 | 1196516.7745 | 2621651.1413 | 1196515.6755 | 2621659.3718 | 1196514.5713 | 2621665.5151 | 1196513.4929 | 2621672.3469 | 1196511.6054
52 | 2621745.0136 | 1196534.9478 | 2621741.7431 | 1196527.8712
53 | 2621750.049 | 1196547.395 | 2621754.7674 | 1196559.0517 | 2621756.5752 | 1196562.5379 | 2621757.5901 | 1196564.1435
54 | 2621745.0136 | 1196534.9478 | 2621745.7911 | 1196536.8739 | 2621750.049 | 1196547.395
55 | 2621773.3434 | 1196582.6718 | 2621766.9078 | 1196576.1605 | 2621763.5848 | 1196572.5132 | 2621761.3402 | 1196569.7257 | 2621759.2941 | 1196566.839 | 2621757.5901 | 1196564.1435
56 | 2621745.0136 | 1196534.9478 | 2621734.5245 | 1196541.1786
57 | 2620920.1956 | 1196770.2506 | 2620921.4147 | 1196770.8026
58 | 2620937.2223 | 1196777.9612 | 2620921.4147 | 1196770.8026
59 | 2621685.3669 | 1196567.7938 | 2621690.9722 | 1196570.1376 | 2621695.6684 | 1196573.234 | 2621707.7033 | 1196587.9633
60 | 2621774.7311 | 1196584.0758 | 2621773.3434 | 1196582.6718
61 | 2621774.7311 | 1196584.0758 | 2621775.013 | 1196584.361 | 2621782.9772 | 1196591.0434
62 | 2621788.5645 | 1196595.7314 | 2621782.9772 | 1196591.0434
63 | 2621793.9498 | 1196600.2501 | 2621788.5645 | 1196595.7314

## bus_geodata
| x | y | coords
0 | 2621780.8395 | 1196629.18
1 | 2621793.3735 | 1196631.5976
2 | 2621743.9767 | 1196592.7885
3 | 2621734.3561 | 1196572.8431
4 | 2621804.7797 | 1196639.264
5 | 2621724.2732 | 1196547.2681
6 | 2621847.9052 | 1196645.7704
7 | 2621717.5341 | 1196698.0025
8 | 2621718.5349 | 1196692.578
9 | 2621251.0031 | 1196836.5711
10 | 2621732.4632 | 1196542.403
11 | 2621718.5253 | 1196553.2574
12 | 2621806.8521 | 1196611.0758
13 | 2621714.1885 | 1196641.8147
14 | 2621225.0593 | 1196848.3273
15 | 2621211.3522 | 1196865.9584
16 | 2620970.7679 | 1196789.8197
17 | 2620828.4757 | 1197114.1718
18 | 2620850.9745 | 1197109.414
19 | 2620864.3836 | 1197118.3126
20 | 2620913.9 | 1197107.51
21 | 2621831.8016 | 1196546.6897
22 | 2621853.165 | 1196566.8506
23 | 2621828.2755 | 1196542.5712
24 | 2621880.5735 | 1196595.9627
25 | 2621818.0925 | 1196530.6777
26 | 2621931.2607 | 1196601.2619
27 | 2621793.1098 | 1196528.7558
28 | 2621867.5015 | 1196531.7628
29 | 2621787.0603 | 1196495.0679
30 | 2621774.9979 | 1196505.5503
31 | 2621768.9295 | 1196475.2153
32 | 2621770.9294 | 1196534.2859
33 | 2621803.4182 | 1196608.1946
34 | 2621855.6245 | 1196520.1046
35 | 2621774.4645 | 1196506.0138
36 | 2621762.6346 | 1196539.4935
37 | 2621713.9069 | 1196508.5399
38 | 2621699.3063 | 1196519.3738
39 | 2621727.6192 | 1196498.3651
40 | 2621685.5711 | 1196510.6389
41 | 2621704.0369 | 1196526.6872
42 | 2621713.1815 | 1196476.1341
43 | 2621729.273 | 1196501.741
44 | 2621680.5666 | 1196509.2895
45 | 2621707.7688 | 1196531.531
46 | 2621724.9051 | 1196461.9331
47 | 2621736.7857 | 1196517.1444
48 | 2621672.3469 | 1196511.6054
49 | 2621741.7431 | 1196527.8712
50 | 2621750.049 | 1196547.395
51 | 2621757.5901 | 1196564.1435
52 | 2621745.0136 | 1196534.9478
53 | 2620920.1956 | 1196770.2506
54 | 2620921.4147 | 1196770.8026
55 | 2620937.2223 | 1196777.9612
56 | 2621685.3669 | 1196567.7938
57 | 2621707.7033 | 1196587.9633
58 | 2621734.5245 | 1196541.1786
59 | 2621773.3434 | 1196582.6718
60 | 2621737.2025 | 1196613.5951
61 | 2621774.7311 | 1196584.0758
62 | 2621782.9772 | 1196591.0434
63 | 2621788.5645 | 1196595.7314
64 | 2621793.9498 | 1196600.2501
65 | 2621724.2732 | 1196547.2681

## line_std_types
| c_nf_per_km | r_ohm_per_km | x_ohm_per_km | max_i_ka | type | q_mm2 | alpha | voltage_rating
NAYY 4x50 SE | 210 | 0.642 | 0.083 | 0.142 | cs | 50 | 0.00403 | LV
NAYY 4x120 SE | 264 | 0.225 | 0.08 | 0.242 | cs | 120 | 0.00403 | LV
NAYY 4x150 SE | 261 | 0.208 | 0.08 | 0.27 | cs | 150 | 0.00403 | LV
NA2XS2Y 1x95 RM/25 12/20 kV | 216 | 0.313 | 0.132 | 0.252 | cs | 95 | 0.00403 | MV
NA2XS2Y 1x185 RM/25 12/20 kV | 273 | 0.161 | 0.117 | 0.362 | cs | 185 | 0.00403 | MV
NA2XS2Y 1x240 RM/25 12/20 kV | 304 | 0.122 | 0.112 | 0.421 | cs | 240 | 0.00403 | MV
NA2XS2Y 1x95 RM/25 6/10 kV | 315 | 0.313 | 0.123 | 0.249 | cs | 95 | 0.00403 | MV
NA2XS2Y 1x185 RM/25 6/10 kV | 406 | 0.161 | 0.11 | 0.358 | cs | 185 | 0.00403 | MV
NA2XS2Y 1x240 RM/25 6/10 kV | 456 | 0.122 | 0.105 | 0.416 | cs | 240 | 0.00403 | MV
NA2XS2Y 1x150 RM/25 12/20 kV | 250 | 0.206 | 0.116 | 0.319 | cs | 150 | 0.00403 | MV
NA2XS2Y 1x120 RM/25 12/20 kV | 230 | 0.253 | 0.119 | 0.283 | cs | 120 | 0.00403 | MV
NA2XS2Y 1x70 RM/25 12/20 kV | 190 | 0.443 | 0.132 | 0.22 | cs | 70 | 0.00403 | MV
NA2XS2Y 1x150 RM/25 6/10 kV | 360 | 0.206 | 0.11 | 0.315 | cs | 150 | 0.00403 | MV
NA2XS2Y 1x120 RM/25 6/10 kV | 340 | 0.253 | 0.113 | 0.28 | cs | 120 | 0.00403 | MV
NA2XS2Y 1x70 RM/25 6/10 kV | 280 | 0.443 | 0.123 | 0.217 | cs | 70 | 0.00403 | MV
N2XS(FL)2Y 1x120 RM/35 64/110 kV | 112 | 0.153 | 0.166 | 0.366 | cs | 120 | 0.00393 | HV
N2XS(FL)2Y 1x185 RM/35 64/110 kV | 125 | 0.099 | 0.156 | 0.457 | cs | 185 | 0.00393 | HV
N2XS(FL)2Y 1x240 RM/35 64/110 kV | 135 | 0.075 | 0.149 | 0.526 | cs | 240 | 0.00393 | HV
N2XS(FL)2Y 1x300 RM/35 64/110 kV | 144 | 0.06 | 0.144 | 0.588 | cs | 300 | 0.00393 | HV
15-AL1/3-ST1A 0.4 | 11 | 1.8769 | 0.35 | 0.105 | ol | 16 | 0.00403 | LV
24-AL1/4-ST1A 0.4 | 11.25 | 1.2012 | 0.335 | 0.14 | ol | 24 | 0.00403 | LV
48-AL1/8-ST1A 0.4 | 12.2 | 0.5939 | 0.3 | 0.21 | ol | 48 | 0.00403 | LV
94-AL1/15-ST1A 0.4 | 13.2 | 0.306 | 0.29 | 0.35 | ol | 94 | 0.00403 | LV
34-AL1/6-ST1A 10.0 | 9.7 | 0.8342 | 0.36 | 0.17 | ol | 34 | 0.00403 | MV
48-AL1/8-ST1A 10.0 | 10.1 | 0.5939 | 0.35 | 0.21 | ol | 48 | 0.00403 | MV
70-AL1/11-ST1A 10.0 | 10.4 | 0.4132 | 0.339 | 0.29 | ol | 70 | 0.00403 | MV
94-AL1/15-ST1A 10.0 | 10.75 | 0.306 | 0.33 | 0.35 | ol | 94 | 0.00403 | MV
122-AL1/20-ST1A 10.0 | 11.1 | 0.2376 | 0.323 | 0.41 | ol | 122 | 0.00403 | MV
149-AL1/24-ST1A 10.0 | 11.25 | 0.194 | 0.315 | 0.47 | ol | 149 | 0.00403 | MV
34-AL1/6-ST1A 20.0 | 9.15 | 0.8342 | 0.382 | 0.17 | ol | 34 | 0.00403 | MV
48-AL1/8-ST1A 20.0 | 9.5 | 0.5939 | 0.372 | 0.21 | ol | 48 | 0.00403 | MV
70-AL1/11-ST1A 20.0 | 9.7 | 0.4132 | 0.36 | 0.29 | ol | 70 | 0.00403 | MV
94-AL1/15-ST1A 20.0 | 10 | 0.306 | 0.35 | 0.35 | ol | 94 | 0.00403 | MV
122-AL1/20-ST1A 20.0 | 10.3 | 0.2376 | 0.344 | 0.41 | ol | 122 | 0.00403 | MV
149-AL1/24-ST1A 20.0 | 10.5 | 0.194 | 0.337 | 0.47 | ol | 149 | 0.00403 | MV
184-AL1/30-ST1A 20.0 | 10.75 | 0.1571 | 0.33 | 0.535 | ol | 184 | 0.00403 | MV
243-AL1/39-ST1A 20.0 | 11 | 0.1188 | 0.32 | 0.645 | ol | 243 | 0.00403 | MV
48-AL1/8-ST1A 110.0 | 8 | 0.5939 | 0.46 | 0.21 | ol | 48 | 0.00403 | HV
70-AL1/11-ST1A 110.0 | 8.4 | 0.4132 | 0.45 | 0.29 | ol | 70 | 0.00403 | HV
94-AL1/15-ST1A 110.0 | 8.65 | 0.306 | 0.44 | 0.35 | ol | 94 | 0.00403 | HV
122-AL1/20-ST1A 110.0 | 8.5 | 0.2376 | 0.43 | 0.41 | ol | 122 | 0.00403 | HV
149-AL1/24-ST1A 110.0 | 8.75 | 0.194 | 0.41 | 0.47 | ol | 149 | 0.00403 | HV
184-AL1/30-ST1A 110.0 | 8.8 | 0.1571 | 0.4 | 0.535 | ol | 184 | 0.00403 | HV
243-AL1/39-ST1A 110.0 | 9 | 0.1188 | 0.39 | 0.645 | ol | 243 | 0.00403 | HV
305-AL1/39-ST1A 110.0 | 9.2 | 0.0949 | 0.38 | 0.74 | ol | 305 | 0.00403 | HV
490-AL1/64-ST1A 110.0 | 9.75 | 0.059 | 0.37 | 0.96 | ol | 490 | 0.00403 | HV
679-AL1/86-ST1A 110.0 | 9.95 | 0.042 | 0.36 | 1.15 | ol | 679 | 0.00403 | HV
490-AL1/64-ST1A 220.0 | 10 | 0.059 | 0.285 | 0.96 | ol | 490 | 0.00403 | HV
679-AL1/86-ST1A 220.0 | 11.7 | 0.042 | 0.275 | 1.15 | ol | 679 | 0.00403 | HV
490-AL1/64-ST1A 380.0 | 11 | 0.059 | 0.253 | 0.96 | ol | 490 | 0.00403 | HV
679-AL1/86-ST1A 380.0 | 14.6 | 0.042 | 0.25 | 1.15 | ol | 679 | 0.00403 | HV

## trafo_std_types
| i0_percent | pfe_kw | vkr_percent | sn_mva | vn_lv_kv | vn_hv_kv | vk_percent | shift_degree | vector_group | tap_side | tap_neutral | tap_min | tap_max | tap_step_degree | tap_step_percent | tap_phase_shifter
160 MVA 380/110 kV | 0.06 | 60 | 0.25 | 160 | 110 | 380 | 12.2 | 0 | Yy0 | hv | 0 | -9 | 9 | 0 | 1.5 | FALSE
100 MVA 220/110 kV | 0.06 | 55 | 0.26 | 100 | 110 | 220 | 12 | 0 | Yy0 | hv | 0 | -9 | 9 | 0 | 1.5 | FALSE
63 MVA 110/20 kV | 0.04 | 22 | 0.32 | 63 | 20 | 110 | 18 | 150 | YNd5 | hv | 0 | -9 | 9 | 0 | 1.5 | FALSE
40 MVA 110/20 kV | 0.05 | 18 | 0.34 | 40 | 20 | 110 | 16.2 | 150 | YNd5 | hv | 0 | -9 | 9 | 0 | 1.5 | FALSE
25 MVA 110/20 kV | 0.07 | 14 | 0.41 | 25 | 20 | 110 | 12 | 150 | YNd5 | hv | 0 | -9 | 9 | 0 | 1.5 | FALSE
63 MVA 110/10 kV | 0.04 | 22 | 0.32 | 63 | 10 | 110 | 18 | 150 | YNd5 | hv | 0 | -9 | 9 | 0 | 1.5 | FALSE
40 MVA 110/10 kV | 0.05 | 18 | 0.34 | 40 | 10 | 110 | 16.2 | 150 | YNd5 | hv | 0 | -9 | 9 | 0 | 1.5 | FALSE
25 MVA 110/10 kV | 0.07 | 14 | 0.41 | 25 | 10 | 110 | 12 | 150 | YNd5 | hv | 0 | -9 | 9 | 0 | 1.5 | FALSE
0.25 MVA 20/0.4 kV | 0.32 | 0.8 | 1.44 | 0.25 | 0.4 | 20 | 6 | 150 | Yzn5 | hv | 0 | -2 | 2 | 0 | 2.5 | FALSE
0.4 MVA 20/0.4 kV | 0.3375 | 1.35 | 1.425 | 0.4 | 0.4 | 20 | 6 | 150 | Dyn5 | hv | 0 | -2 | 2 | 0 | 2.5 | FALSE
0.63 MVA 20/0.4 kV | 0.2619 | 1.65 | 1.206 | 0.63 | 0.4 | 20 | 6 | 150 | Dyn5 | hv | 0 | -2 | 2 | 0 | 2.5 | FALSE
0.25 MVA 10/0.4 kV | 0.24 | 0.6 | 1.2 | 0.25 | 0.4 | 10 | 4 | 150 | Dyn5 | hv | 0 | -2 | 2 | 0 | 2.5 | FALSE
0.4 MVA 10/0.4 kV | 0.2375 | 0.95 | 1.325 | 0.4 | 0.4 | 10 | 4 | 150 | Dyn5 | hv | 0 | -2 | 2 | 0 | 2.5 | FALSE
0.63 MVA 10/0.4 kV | 0.1873 | 1.18 | 1.0794 | 0.63 | 0.4 | 10 | 4 | 150 | Dyn5 | hv | 0 | -2 | 2 | 0 | 2.5 | FALSE

## trafo3w_std_types
| sn_hv_mva | sn_mv_mva | sn_lv_mva | vn_hv_kv | vn_mv_kv | vn_lv_kv | vk_hv_percent | vk_mv_percent | vk_lv_percent | vkr_hv_percent | vkr_mv_percent | vkr_lv_percent | pfe_kw | i0_percent | shift_mv_degree | shift_lv_degree | vector_group | tap_side | tap_neutral | tap_min | tap_max | tap_step_percent
63/25/38 MVA 110/20/10 kV | 63 | 25 | 38 | 110 | 20 | 10 | 10.4 | 10.4 | 10.4 | 0.28 | 0.32 | 0.35 | 35 | 0.89 | 0 | 0 | YN0yn0yn0 | hv | 0 | -10 | 10 | 1.2
63/25/38 MVA 110/10/10 kV | 63 | 25 | 38 | 110 | 10 | 10 | 10.4 | 10.4 | 10.4 | 0.28 | 0.32 | 0.35 | 35 | 0.89 | 0 | 0 | YN0yn0yn0 | hv | 0 | -10 | 10 | 1.2

## fuse_std_types
| fuse_type | i_rated_a | t_avg | t_min | t_total | x_avg | x_min | x_total
HV 100A | HV 100A | 100 | 0 | [10.0, 3.64, 0.854, 0.281, 0.1, 0.0531, 0.022, 0.01] | [10.0, 4.267, 1.21, 0.403, 0.1, 0.058, 0.022, 0.01] | 0 | [300.0, 350.0, 450.0, 550.0, 700.0, 850.0, 1200.0, 1752.0] | [600.0, 700.0, 900.0, 1150.0, 1665.0, 2000.0, 3000.0, 4313.0]
HV 10A | HV 10A | 10 | 0 | [10.0, 1675.0, 0.344, 0.156, 0.1, 0.0417, 0.0171, 0.01] | [10.0, 1.3, 0.3, 0.155, 0.1, 0.0555, 0.023, 0.01] | 0 | [30.0, 32.0, 35.0, 37.0, 39.0, 50.0, 70.0, 88.0] | [60.0, 70.0, 80.0, 87.0, 94.0, 110.0, 150.0, 216.0]
HV 125A | HV 125A | 125 | 0 | [10.0, 1.82, 0.344, 0.1, 0.0467, 0.0269, 0.01] | [10.0, 2.478, 0.426, 0.1, 0.0427, 0.0211, 0.01] | 0 | [375.0, 500.0, 700.0, 925.0, 1200.0, 1500.0, 2341.0] | [750.0, 1000.0, 1500.0, 2200.0, 3000.0, 4000.0, 5765.0]
HV 160A | HV 160A | 160 | 0 | [10.0, 4.15, 1.03, 0.198, 0.1, 0.051, 0.0172, 0.01] | [10.0, 2.3, 0.734, 0.274, 0.1, 0.046, 0.0177, 0.01] | 0 | [480.0, 550.0, 700.0, 1000.0, 1260.0, 1600.0, 2500.0, 3227.0] | [960.0, 1300.0, 1700.0, 2200.0, 2996.0, 4000.0, 6000.0, 7946.0]
HV 16A | HV 16A | 16 | 0 | [10.0, 0.352, 0.164, 0.1, 0.0649, 0.0342, 0.01] | [10.0, 2.34, 0.722, 0.181, 0.1, 0.055, 0.0296, 0.01] | 0 | [48.0, 60.0, 65.0, 71.0, 80.0, 100.0, 162.0] | [96.0, 110.0, 125.0, 150.0, 168.0, 200.0, 250.0, 398.0]
HV 200A | HV 200A | 200 | 0 | [10.0, 4.267, 1.21, 0.403, 0.1, 0.058, 0.022, 0.01] | [10.0, 3.73, 1.654, 0.328, 0.1, 0.0531, 0.019, 0.01] | 0 | [600.0, 700.0, 900.0, 1150.0, 1665.0, 2000.0, 3000.0, 4313.0] | [1200.0, 1500.0, 1800.0, 2700.0, 3960.0, 5000.0, 7500.0, 10620.0]
HV 20A | HV 20A | 20 | 0 | [10.0, 1.3, 0.3, 0.155, 0.1, 0.0555, 0.023, 0.01] | [10.0, 1.3, 0.161, 0.1, 0.0611, 0.0399, 0.0141, 0.01] | 0 | [60.0, 70.0, 80.0, 87.0, 94.0, 110.0, 150.0, 216.0] | [120.0, 150.0, 200.0, 223.0, 260.0, 300.0, 450.0, 532.0]
HV 25A | HV 25A | 25 | 0 | [10.0, 2.512, 0.833, 0.299, 0.1, 0.0372, 0.0223, 0.01] | [10.0, 3.125, 0.597, 0.198, 0.1, 0.0378, 0.022, 0.01] | 0 | [75.0, 82.0, 90.0, 100.0, 124.0, 170.0, 200.0, 289.0] | [150.0, 170.0, 210.0, 250.0, 294.0, 400.0, 500.0, 711.0]
HV 31.5A | HV 31.5A | 31.5 | 0 | [10.0, 2.34, 0.722, 0.181, 0.1, 0.055, 0.0296, 0.01] | [10.0, 2.84, 0.368, 0.164, 0.1, 0.0621, 0.0378, 0.0195, 0.01] | 0 | [95.0, 110.0, 125.0, 150.0, 165.0, 200.0, 250.0, 390.0] | [189.0, 220.0, 300.0, 350.0, 393.0, 450.0, 530.0, 700.0, 960.0]
HV 40A | HV 40A | 40 | 0 | [10.0, 1.3, 0.161, 0.1, 0.0611, 0.0399, 0.0141, 0.01] | [10.0, 2.05, 0.369, 0.198, 0.1, 0.051, 0.0298, 0.01] | 0 | [120.0, 150.0, 200.0, 223.0, 260.0, 300.0, 450.0, 532.0] | [240.0, 300.0, 400.0, 450.0, 530.0, 650.0, 800.0, 1311.0]
HV 50A | HV 50A | 50 | 0 | [10.0, 3.215, 0.597, 0.198, 0.1, 0.0378, 0.022, 0.01] | [10.0, 3.64, 0.854, 0.281, 0.1, 0.0531, 0.022, 0.01] | 0 | [150.0, 170.0, 210.0, 250.0, 294.0, 400.0, 500.0, 711.0] | [300.0, 350.0, 450.0, 550.0, 700.0, 850.0, 1200.0, 1752.0]
HV 6.3A | HV 6.3A | 6.3 | 0 | [10.0, 1.39, 0.344, 0.168, 0.1, 0.056, 0.0263, 0.01] | [10.0, 1.711, 0.516, 0.198, 0.1, 0.0634, 0.0303, 0.01] | 0 | [19.0, 19.5, 20.4, 20.8, 22.0, 25.0, 32.0, 48.0] | [38.0, 40.0, 43.0, 48.0, 53.0, 60.0, 75.0, 118.0]
HV 63A | HV 63A | 63 | 0 | [10.0, 2.84, 0.368, 0.164, 0.1, 0.0621, 0.0378, 0.0195, 0.01] | [10.0, 1.82, 0.344, 0.1, 0.0467, 0.0269, 0.01] | 0 | [189.0, 220.0, 300.0, 350.0, 393.0, 450.0, 530.0, 700.0, 961.0] | [378.0, 500.0, 700.0, 934.0, 1200.0, 1500.0, 2366.0]
HV 80A | HV 80A | 80 | 0 | [10.0, 2.05, 0.369, 0.198, 0.1, 0.051, 0.0298, 0.01] | [10.0, 4.15, 1.03, 0.198, 0.1, 0.051, 0.0172, 0.01] | 0 | [240.0, 300.0, 400.0, 450.0, 530.0, 650.0, 800.0, 1311.0] | [480.0, 550.0, 700.0, 1000.0, 1260.0, 1600.0, 2500.0, 3227.0]
Siemens NH-1-100 | Siemens NH-1-100 | 100 | [5400.0, 2000.0, 400.0, 20.0, 1.0, 0.2, 0.012, 0.004] | 0 | 0 | [150.0, 190.0, 250.0, 430.0, 900.0, 1250.0, 2700.0, 3600.0] | 0 | 0
Siemens NH-1-125 | Siemens NH-1-125 | 125 | [4800.0, 120.0, 7.0, 0.1, 0.004] | 0 | 0 | [180.0, 400.0, 740.0, 2000.0, 4250.0] | 0 | 0
Siemens NH-1-16 | Siemens NH-1-16 | 16 | [4000.0, 400.0, 2.0, 0.1, 0.04, 0.01] | 0 | 0 | [26.0, 35.0, 75.0, 150.0, 200.0, 300.0] | 0 | 0
Siemens NH-1-160 | Siemens NH-1-160 | 160 | [4800.0, 120.0, 7.0, 0.1, 0.004] | 0 | 0 | [210.0, 500.0, 900.0, 2300.0, 5000.0] | 0 | 0
Siemens NH-1-25 | Siemens NH-1-25 | 25 | [4000.0, 1000.0, 10.0, 0.2, 0.02, 0.01] | 0 | 0 | [40.0, 50.0, 100.0, 210.0, 400.0, 500.0] | 0 | 0
Siemens NH-1-50 | Siemens NH-1-50 | 50 | [4000.0, 40.0, 4.0, 1.0, 0.02, 0.01] | 0 | 0 | [86.0, 200.0, 300.0, 400.0, 1000.0, 1280.0] | 0 | 0
Siemens NH-1-63 | Siemens NH-1-63 | 63 | [4000.0, 100.0, 10.0, 2.0, 0.04, 0.01] | 0 | 0 | [100.0, 200.0, 300.0, 400.0, 1000.0, 1500.0] | 0 | 0
Siemens NH-1-80 | Siemens NH-1-80 | 80 | [4800.0, 120.0, 7.0, 0.1, 0.01] | 0 | 0 | [150.58, 250.0, 450.0, 1150.0, 2470.0] | 0 | 0
Siemens NH-2-1000 | Siemens NH-2-1000 | 1000 | [4800.0, 120.0, 7.0, 0.1, 0.004] | 0 | 0 | [1900.0, 3500.0, 8400.0, 24000.0, 52000.0] | 0 | 0
Siemens NH-2-200 | Siemens NH-2-200 | 200 | [4800.0, 120.0, 7.0, 0.1, 0.004] | 0 | 0 | [280.0, 650.0, 1200.0, 3000.0, 7000.0] | 0 | 0
Siemens NH-2-224 | Siemens NH-2-224 | 224 | [4800.0, 120.0, 7.0, 0.2, 0.04, 0.004] | 0 | 0 | [400.0, 750.0, 1453.0, 3025.0, 4315.0, 7600.0] | 0 | 0
Siemens NH-2-250 | Siemens NH-2-250 | 250 | [4800.0, 120.0, 7.0, 0.1, 0.004] | 0 | 0 | [450.0, 800.0, 1650.0, 4000.0, 8500.0] | 0 | 0
Siemens NH-2-315 | Siemens NH-2-315 | 315 | [4800.0, 120.0, 7.0, 0.1, 0.004] | 0 | 0 | [550.0, 920.0, 1900.0, 5000.0, 11000.0] | 0 | 0
Siemens NH-2-355 | Siemens NH-2-355 | 355 | [4800.0, 120.0, 6.0, 0.1, 0.004] | 0 | 0 | [650.0, 1116.27, 2350.0, 5840.0, 12790.0] | 0 | 0
Siemens NH-2-400 | Siemens NH-2-400 | 400 | [4800.0, 120.0, 7.0, 0.1, 0.004] | 0 | 0 | [720.0, 1350.0, 2800.0, 6500.0, 15000.0] | 0 | 0
Siemens NH-2-425 | Siemens NH-2-425 | 425 | [4800.0, 120.0, 7.0, 0.1, 0.004] | 0 | 0 | [850.0, 1500.0, 3050.0, 7500.0, 16500.0] | 0 | 0
Siemens NH-2-630 | Siemens NH-2-630 | 630 | [4800.0, 120.0, 7.0, 0.1, 0.004] | 0 | 0 | [1200.0, 2000.0, 4800.0, 12000.0, 26000.0] | 0 | 0

## dtypes
| element | column | dtype
0 | bus | name | object
1 | bus | vn_kv | float64
2 | bus | type | object
3 | bus | zone | object
4 | bus | in_service | bool
5 | load | name | object
6 | load | bus | uint32
7 | load | p_mw | float64
8 | load | q_mvar | float64
9 | load | const_z_percent | float64
10 | load | const_i_percent | float64
11 | load | sn_mva | float64
12 | load | scaling | float64
13 | load | in_service | bool
14 | load | type | object
15 | ext_grid | name | object
16 | ext_grid | bus | uint32
17 | ext_grid | vm_pu | float64
18 | ext_grid | va_degree | float64
19 | ext_grid | slack_weight | float64
20 | ext_grid | in_service | bool
21 | line | name | object
22 | line | std_type | object
23 | line | from_bus | uint32
24 | line | to_bus | uint32
25 | line | length_km | float64
26 | line | r_ohm_per_km | float64
27 | line | x_ohm_per_km | float64
28 | line | c_nf_per_km | float64
29 | line | g_us_per_km | float64
30 | line | max_i_ka | float64
31 | line | df | float64
32 | line | parallel | uint32
33 | line | type | object
34 | line | in_service | bool
35 | trafo | name | object
36 | trafo | std_type | object
37 | trafo | hv_bus | uint32
38 | trafo | lv_bus | uint32
39 | trafo | sn_mva | float64
40 | trafo | vn_hv_kv | float64
41 | trafo | vn_lv_kv | float64
42 | trafo | vk_percent | float64
43 | trafo | vkr_percent | float64
44 | trafo | pfe_kw | float64
45 | trafo | i0_percent | float64
46 | trafo | shift_degree | float64
47 | trafo | tap_side | object
48 | trafo | tap_neutral | int32
49 | trafo | tap_min | int32
50 | trafo | tap_max | int32
51 | trafo | tap_step_percent | float64
52 | trafo | tap_step_degree | float64
53 | trafo | tap_pos | int32
54 | trafo | tap_phase_shifter | bool
55 | trafo | parallel | uint32
56 | trafo | df | float64
57 | trafo | in_service | bool
58 | line_geodata | coords | object
59 | bus_geodata | x | float64
60 | bus_geodata | y | float64
61 | bus_geodata | coords | object

## parameters
| version | format_version | converged | OPF_converged | name | f_hz | sn_mva
0 | 2.14.6 | 2.14.0 | FALSE | FALSE |  | 50 | 1