## bus
| name | vn_kv | type | zone | in_service
0 | bus_LV_907-4_1_2_node_9 | 0.4 | n |  | TRUE
1 | bus_LV_907-4_1_2_node_11 | 0.4 | n |  | TRUE
2 | bus_LV_907-4_1_2_node_13 | 0.4 | n |  | TRUE
3 | bus_LV_907-4_1_2_node_12 | 0.4 | n |  | TRUE
4 | bus_LV_907-4_1_2_node_142 | 0.4 | n |  | TRUE
5 | bus_LV_907-4_1_2_node_20 | 0.4 | n |  | TRUE
6 | bus_LV_907-4_1_2_node_30 | 0.4 | n |  | TRUE
7 | bus_LV_907-4_1_2_node_26 | 0.4 | n |  | TRUE
8 | bus_LV_907-4_1_2_node_18 | 0.4 | n |  | TRUE
9 | bus_LV_907-4_1_2_node_19 | 0.4 | n |  | TRUE
10 | bus_LV_907-4_1_2_node_129 | 0.4 | n |  | TRUE
11 | bus_LV_907-4_1_2_node_27 | 0.4 | n |  | TRUE
12 | bus_LV_907-4_1_2_node_14 | 0.4 | n |  | TRUE
13 | bus_LV_907-4_1_2_node_15 | 0.4 | n |  | TRUE
14 | bus_LV_907-4_1_2_node_16 | 0.4 | n |  | TRUE
15 | bus_LV_907-4_1_2_node_17 | 0.4 | n |  | TRUE
16 | bus_LV_907-4_1_2_node_92 | 0.4 | n |  | TRUE
17 | bus_LV_907-4_1_2_node_23 | 0.4 | n |  | TRUE
18 | bus_LV_907-4_1_2_node_93 | 0.4 | n |  | TRUE
19 | bus_LV_907-4_1_2_node_22 | 0.4 | n |  | TRUE
20 | bus_LV_907-4_1_2_node_21 | 0.4 | n |  | TRUE
21 | bus_LV_907-4_1_2_node_24 | 0.4 | n |  | TRUE
22 | bus_LV_907-4_1_2_node_25 | 0.4 | n |  | TRUE
23 | bus_LV_907-4_1_2_node_65 | 0.4 | n |  | TRUE
24 | bus_LV_907-4_1_2_node_66 | 0.4 | n |  | TRUE
25 | bus_LV_907-4_1_2_node_28 | 0.4 | n |  | TRUE
26 | bus_LV_907-4_1_2_node_29 | 0.4 | n |  | TRUE
27 | bus_LV_907-4_1_2_node_34 | 0.4 | n |  | TRUE
28 | bus_LV_907-4_1_2_node_32 | 0.4 | n |  | TRUE
29 | bus_LV_907-4_1_2_node_112 | 0.4 | n |  | TRUE
30 | bus_LV_907-4_1_2_node_110 | 0.4 | n |  | TRUE
31 | bus_LV_907-4_1_2_node_98 | 0.4 | n |  | TRUE
32 | bus_LV_907-4_1_2_node_96 | 0.4 | n |  | TRUE
33 | bus_LV_907-4_1_2_node_31 | 0.4 | n |  | TRUE
34 | bus_LV_907-4_1_2_node_116 | 0.4 | n |  | TRUE
35 | bus_LV_907-4_1_2_node_130 | 0.4 | n |  | TRUE
36 | bus_LV_907-4_1_2_node_33 | 0.4 | n |  | TRUE
37 | bus_LV_907-4_1_2_node_99 | 0.4 | n |  | TRUE
38 | bus_LV_907-4_1_2_node_94 | 0.4 | n |  | TRUE
39 | bus_LV_907-4_1_2_node_67 | 0.4 | n |  | TRUE
40 | bus_LV_907-4_1_2_node_68 | 0.4 | n |  | TRUE
41 | bus_LV_907-4_1_2_node_69 | 0.4 | n |  | TRUE
42 | bus_LV_907-4_1_2_node_70 | 0.4 | n |  | TRUE
43 | bus_LV_907-4_1_2_node_71 | 0.4 | n |  | TRUE
44 | bus_LV_907-4_1_2_node_72 | 0.4 | n |  | TRUE
45 | bus_LV_907-4_1_2_node_76 | 0.4 | n |  | TRUE
46 | bus_LV_907-4_1_2_node_141 | 0.4 | n |  | TRUE
47 | bus_LV_907-4_1_2_node_73 | 0.4 | n |  | TRUE
48 | bus_LV_907-4_1_2_node_74 | 0.4 | n |  | TRUE
49 | bus_LV_907-4_1_2_node_136 | 0.4 | n |  | TRUE
50 | bus_LV_907-4_1_2_node_82 | 0.4 | n |  | TRUE
51 | bus_LV_907-4_1_2_node_134 | 0.4 | n |  | TRUE
52 | bus_LV_907-4_1_2_node_81 | 0.4 | n |  | TRUE
53 | bus_LV_907-4_1_2_node_135 | 0.4 | n |  | TRUE
54 | bus_LV_907-4_1_2_node_77 | 0.4 | n |  | TRUE
55 | bus_LV_907-4_1_2_node_78 | 0.4 | n |  | TRUE
56 | bus_LV_907-4_1_2_node_79 | 0.4 | n |  | TRUE
57 | bus_LV_907-4_1_2_node_83 | 0.4 | n |  | TRUE
58 | bus_LV_907-4_1_2_node_80 | 0.4 | n |  | TRUE
59 | bus_LV_907-4_1_2_node_84 | 0.4 | n |  | TRUE
60 | bus_LV_907-4_1_2_node_114 | 0.4 | n |  | TRUE
61 | bus_LV_907-4_1_2_node_85 | 0.4 | n |  | TRUE
62 | bus_LV_907-4_1_2_node_91 | 0.4 | n |  | TRUE
63 | bus_LV_907-4_1_2_node_86 | 0.4 | n |  | TRUE
64 | bus_LV_907-4_1_2_node_127 | 0.4 | n |  | TRUE
65 | bus_LV_907-4_1_2_node_124 | 0.4 | n |  | TRUE
66 | bus_LV_907-4_1_2_node_125 | 0.4 | n |  | TRUE
67 | bus_LV_907-4_1_2_node_126 | 0.4 | n |  | TRUE
68 | bus_LV_907-4_1_2_node_87 | 0.4 | n |  | TRUE
69 | bus_LV_907-4_1_2_node_88 | 0.4 | n |  | TRUE
70 | bus_LV_907-4_1_2_node_89 | 0.4 | n |  | TRUE
71 | bus_LV_907-4_1_2_node_90 | 0.4 | n |  | TRUE
72 | bus_LV_907-4_1_2_node_107 | 0.4 | n |  | TRUE
73 | bus_LV_907-4_1_2_node_104 | 0.4 | n |  | TRUE
74 | bus_LV_907-4_1_2_node_97 | 0.4 | n |  | TRUE
75 | bus_LV_907-4_1_2_node_138 | 0.4 | n |  | TRUE
76 | bus_LV_907-4_1_2_node_137 | 0.4 | n |  | TRUE
77 | bus_LV_907-4_1_2_node_100 | 0.4 | n |  | TRUE
78 | bus_LV_907-4_1_2_node_101 | 0.4 | n |  | TRUE
79 | bus_LV_907-4_1_2_node_117 | 0.4 | n |  | TRUE
80 | bus_LV_907-4_1_2_node_118 | 0.4 | n |  | TRUE
81 | bus_LV_907-4_1_2_node_102 | 0.4 | n |  | TRUE
82 | bus_LV_907-4_1_2_node_103 | 0.4 | n |  | TRUE
83 | bus_LV_907-4_1_2_node_105 | 0.4 | n |  | TRUE
84 | bus_LV_907-4_1_2_node_106 | 0.4 | n |  | TRUE
85 | bus_LV_907-4_1_2_node_108 | 0.4 | n |  | TRUE
86 | bus_LV_907-4_1_2_node_109 | 0.4 | n |  | TRUE
87 | bus_LV_907-4_1_2_node_113 | 0.4 | n |  | TRUE
88 | bus_LV_907-4_1_2_node_115 | 0.4 | n |  | TRUE
89 | bus_LV_907-4_1_2_node_119 | 0.4 | n |  | TRUE
90 | bus_LV_907-4_1_2_node_120 | 0.4 | n |  | TRUE
91 | bus_LV_907-4_1_2_node_121 | 0.4 | n |  | TRUE
92 | bus_LV_907-4_1_2_node_123 | 0.4 | n |  | TRUE
93 | bus_LV_907-4_1_2_node_131 | 0.4 | n |  | TRUE
94 | bus_LV_907-4_1_2_node_128 | 0.4 | n |  | TRUE
95 | bus_LV_907-4_1_2_node_139 | 0.4 | n |  | TRUE
96 | bus_LV_907-4_1_2_node_140 | 0.4 | n |  | TRUE
97 | bus_MV_199_0_node_196 | 20 | n |  | TRUE

## load
| name | bus | p_mw | q_mvar | const_z_percent | const_i_percent | sn_mva | scaling | in_service | type
0 | LV_907-4_1_2_load_9 | 0 | 0.0026591 | 0.00066644 | 0 | 0 |  | 1 | TRUE | wye
1 | LV_907-4_1_2_load_142 | 4 | 0.00060734 | 0.00015221 | 0 | 0 |  | 1 | TRUE | wye
2 | LV_907-4_1_2_load_30 | 6 | 0.0019924 | 0.00049934 | 0 | 0 |  | 1 | TRUE | wye
3 | LV_907-4_1_2_load_26 | 7 | 0.0014606 | 0.00036605 | 0 | 0 |  | 1 | TRUE | wye
4 | LV_907-4_1_2_load_19 | 9 | 0.0011199 | 0.00028068 | 0 | 0 |  | 1 | TRUE | wye
5 | LV_907-4_1_2_load_129 | 10 | 0.00034259 | 8.5862e-05 | 0 | 0 |  | 1 | TRUE | wye
6 | LV_907-4_1_2_load_14 | 12 | 0.0005879 | 0.00014734 | 0 | 0 |  | 1 | TRUE | wye
7 | LV_907-4_1_2_load_15 | 13 | 0.00036357 | 9.1119e-05 | 0 | 0 |  | 1 | TRUE | wye
8 | LV_907-4_1_2_load_16 | 14 | 0.00074267 | 0.00018613 | 0 | 0 |  | 1 | TRUE | wye
9 | LV_907-4_1_2_load_92 | 16 | 0.00042801 | 0.00010727 | 0 | 0 |  | 1 | TRUE | wye
10 | LV_907-4_1_2_load_23 | 17 | 0.00041799 | 0.00010476 | 0 | 0 |  | 1 | TRUE | wye
11 | LV_907-4_1_2_load_93 | 18 | 0.003746 | 0.00093884 | 0 | 0 |  | 1 | TRUE | wye
12 | LV_907-4_1_2_load_22 | 19 | 0.00045734 | 0.00011462 | 0 | 0 |  | 1 | TRUE | wye
13 | LV_907-4_1_2_load_21 | 20 | 0.00020887 | 5.2348e-05 | 0 | 0 |  | 1 | TRUE | wye
14 | LV_907-4_1_2_load_65 | 23 | 0.0006702 | 0.00016797 | 0 | 0 |  | 1 | TRUE | wye
15 | LV_907-4_1_2_load_66 | 24 | 0.00053901 | 0.00013509 | 0 | 0 |  | 1 | TRUE | wye
16 | LV_907-4_1_2_load_32 | 28 | 0.00042377 | 0.00010621 | 0 | 0 |  | 1 | TRUE | wye
17 | LV_907-4_1_2_load_112 | 29 | 0.0021136 | 0.00052973 | 0 | 0 |  | 1 | TRUE | wye
18 | LV_907-4_1_2_load_110 | 30 | 0.0029029 | 0.00072754 | 0 | 0 |  | 1 | TRUE | wye
19 | LV_907-4_1_2_load_98 | 31 | 0.00064855 | 0.00016254 | 0 | 0 |  | 1 | TRUE | wye
20 | LV_907-4_1_2_load_96 | 32 | 0.00064578 | 0.00016185 | 0 | 0 |  | 1 | TRUE | wye
21 | LV_907-4_1_2_load_31 | 33 | 0.0073978 | 0.0018541 | 0 | 0 |  | 1 | TRUE | wye
22 | LV_907-4_1_2_load_116 | 34 | 0.0013431 | 0.0003366 | 0 | 0 |  | 1 | TRUE | wye
23 | LV_907-4_1_2_load_33 | 36 | 0.0057981 | 0.0014531 | 0 | 0 |  | 1 | TRUE | wye
24 | LV_907-4_1_2_load_99 | 37 | 0.0016845 | 0.00042219 | 0 | 0 |  | 1 | TRUE | wye
25 | LV_907-4_1_2_load_67 | 39 | 0.00072103 | 0.00018071 | 0 | 0 |  | 1 | TRUE | wye
26 | LV_907-4_1_2_load_70 | 42 | 0.0019184 | 0.00048081 | 0 | 0 |  | 1 | TRUE | wye
27 | LV_907-4_1_2_load_72 | 44 | 6.2769e-05 | 1.5731e-05 | 0 | 0 |  | 1 | TRUE | wye
28 | LV_907-4_1_2_load_76 | 45 | 0.0011924 | 0.00029885 | 0 | 0 |  | 1 | TRUE | wye
29 | LV_907-4_1_2_load_141 | 46 | 0.00033425 | 8.3771e-05 | 0 | 0 |  | 1 | TRUE | wye
30 | LV_907-4_1_2_load_136 | 49 | 0.00015035 | 3.7682e-05 | 0 | 0 |  | 1 | TRUE | wye
31 | LV_907-4_1_2_load_134 | 51 | 0.00065541 | 0.00016426 | 0 | 0 |  | 1 | TRUE | wye
32 | LV_907-4_1_2_load_81 | 52 | 0.0016809 | 0.00042127 | 0 | 0 |  | 1 | TRUE | wye
33 | LV_907-4_1_2_load_135 | 53 | 7.6547e-05 | 1.9184e-05 | 0 | 0 |  | 1 | TRUE | wye
34 | LV_907-4_1_2_load_79 | 56 | 0.00051316 | 0.00012861 | 0 | 0 |  | 1 | TRUE | wye
35 | LV_907-4_1_2_load_83 | 57 | 0.00060717 | 0.00015217 | 0 | 0 |  | 1 | TRUE | wye
36 | LV_907-4_1_2_load_80 | 58 | 0.0020574 | 0.00051564 | 0 | 0 |  | 1 | TRUE | wye
37 | LV_907-4_1_2_load_84 | 59 | 0.0023897 | 0.00059892 | 0 | 0 |  | 1 | TRUE | wye
38 | LV_907-4_1_2_load_86 | 63 | 0.00056121 | 0.00014065 | 0 | 0 |  | 1 | TRUE | wye
39 | LV_907-4_1_2_load_127 | 64 | 0.00089632 | 0.00022464 | 0 | 0 |  | 1 | TRUE | wye
40 | LV_907-4_1_2_load_124 | 65 | 0.0011509 | 0.00028845 | 0 | 0 |  | 1 | TRUE | wye
41 | LV_907-4_1_2_load_125 | 66 | 0.00017393 | 4.3591e-05 | 0 | 0 |  | 1 | TRUE | wye
42 | LV_907-4_1_2_load_126 | 67 | 0.00038701 | 9.6995e-05 | 0 | 0 |  | 1 | TRUE | wye
43 | LV_907-4_1_2_load_87 | 68 | 0.007726 | 0.0019363 | 0 | 0 |  | 1 | TRUE | wye
44 | LV_907-4_1_2_load_88 | 69 | 0.0023788 | 0.00059618 | 0 | 0 |  | 1 | TRUE | wye
45 | LV_907-4_1_2_load_89 | 70 | 0.0077102 | 0.0019324 | 0 | 0 |  | 1 | TRUE | wye
46 | LV_907-4_1_2_load_90 | 71 | 0.00045461 | 0.00011394 | 0 | 0 |  | 1 | TRUE | wye
47 | LV_907-4_1_2_load_107 | 72 | 0.0016933 | 0.00042438 | 0 | 0 |  | 1 | TRUE | wye
48 | LV_907-4_1_2_load_97 | 74 | 0.0021622 | 0.00054189 | 0 | 0 |  | 1 | TRUE | wye
49 | LV_907-4_1_2_load_138 | 75 | 0.0038955 | 0.00097629 | 0 | 0 |  | 1 | TRUE | wye
50 | LV_907-4_1_2_load_137 | 76 | 0.0025244 | 0.00063268 | 0 | 0 |  | 1 | TRUE | wye
51 | LV_907-4_1_2_load_100 | 77 | 0.0006466 | 0.00016205 | 0 | 0 |  | 1 | TRUE | wye
52 | LV_907-4_1_2_load_101 | 78 | 0.0021149 | 0.00053003 | 0 | 0 |  | 1 | TRUE | wye
53 | LV_907-4_1_2_load_117 | 79 | 0.0026014 | 0.00065197 | 0 | 0 |  | 1 | TRUE | wye
54 | LV_907-4_1_2_load_118 | 80 | 0.00040835 | 0.00010234 | 0 | 0 |  | 1 | TRUE | wye
55 | LV_907-4_1_2_load_102 | 81 | 0.0025118 | 0.00062952 | 0 | 0 |  | 1 | TRUE | wye
56 | LV_907-4_1_2_load_103 | 82 | 0.0025108 | 0.00062927 | 0 | 0 |  | 1 | TRUE | wye
57 | LV_907-4_1_2_load_105 | 83 | 0.0025592 | 0.0006414 | 0 | 0 |  | 1 | TRUE | wye
58 | LV_907-4_1_2_load_106 | 84 | 0.0017515 | 0.00043897 | 0 | 0 |  | 1 | TRUE | wye
59 | LV_907-4_1_2_load_108 | 85 | 0.0025013 | 0.00062689 | 0 | 0 |  | 1 | TRUE | wye
60 | LV_907-4_1_2_load_109 | 86 | 0.0025136 | 0.00062997 | 0 | 0 |  | 1 | TRUE | wye
61 | LV_907-4_1_2_load_113 | 87 | 0.0027481 | 0.00068873 | 0 | 0 |  | 1 | TRUE | wye
62 | LV_907-4_1_2_load_119 | 89 | 0.00020386 | 5.1093e-05 | 0 | 0 |  | 1 | TRUE | wye
63 | LV_907-4_1_2_load_120 | 90 | 0.0010853 | 0.00027199 | 0 | 0 |  | 1 | TRUE | wye
64 | LV_907-4_1_2_load_121 | 91 | 0.00017786 | 4.4575e-05 | 0 | 0 |  | 1 | TRUE | wye
65 | LV_907-4_1_2_load_123 | 92 | 0.00023808 | 5.9668e-05 | 0 | 0 |  | 1 | TRUE | wye
66 | LV_907-4_1_2_load_131 | 93 | 0.0018518 | 0.0004641 | 0 | 0 |  | 1 | TRUE | wye
67 | LV_907-4_1_2_load_128 | 94 | 0.00097114 | 0.00024339 | 0 | 0 |  | 1 | TRUE | wye
68 | LV_907-4_1_2_load_139 | 95 | 0.002364 | 0.00059248 | 0 | 0 |  | 1 | TRUE | wye
69 | LV_907-4_1_2_load_140 | 96 | 0.006526 | 0.0016356 | 0 | 0 |  | 1 | TRUE | wye

## ext_grid
| name | bus | vm_pu | va_degree | slack_weight | in_service
0 |  | 37 | 1 | 0 | 1 | TRUE

## line
| name | std_type | from_bus | to_bus | length_km | r_ohm_per_km | x_ohm_per_km | c_nf_per_km | g_us_per_km | max_i_ka | df | parallel | type | in_service
0 | LV_907-4_1_2_line_0 | NAYY 4x150 SE | 0 | 1 | 0.024502 | 0.208 | 0.08 | 261 | 0 | 0.27 | 1 | 1 | cs | TRUE
1 | LV_907-4_1_2_line_1 | NAYY 4x150 SE | 1 | 2 | 0.11584 | 0.208 | 0.08 | 261 | 0 | 0.27 | 1 | 1 | cs | TRUE
2 | LV_907-4_1_2_line_2 | NAYY 4x150 SE | 2 | 6 | 0.095939 | 0.208 | 0.08 | 261 | 0 | 0.27 | 1 | 1 | cs | TRUE
3 | LV_907-4_1_2_line_3 | NAYY 4x150 SE | 2 | 7 | 0.060271 | 0.208 | 0.08 | 261 | 0 | 0.27 | 1 | 1 | cs | TRUE
4 | LV_907-4_1_2_line_4 | NAYY 4x150 SE | 3 | 4 | 0.014896 | 0.208 | 0.08 | 261 | 0 | 0.27 | 1 | 1 | cs | TRUE
5 | LV_907-4_1_2_line_5 | NAYY 4x150 SE | 3 | 5 | 0.026053 | 0.208 | 0.08 | 261 | 0 | 0.27 | 1 | 1 | cs | TRUE
6 | LV_907-4_1_2_line_6 | NAYY 4x150 SE | 5 | 8 | 0.092689 | 0.208 | 0.08 | 261 | 0 | 0.27 | 1 | 1 | cs | TRUE
7 | LV_907-4_1_2_line_7 | NAYY 4x150 SE | 5 | 9 | 0.045902 | 0.208 | 0.08 | 261 | 0 | 0.27 | 1 | 1 | cs | TRUE
8 | LV_907-4_1_2_line_8 | NAYY 4x150 SE | 6 | 10 | 0.027322 | 0.208 | 0.08 | 261 | 0 | 0.27 | 1 | 1 | cs | TRUE
9 | LV_907-4_1_2_line_9 | NAYY 4x150 SE | 7 | 11 | 0.01861 | 0.208 | 0.08 | 261 | 0 | 0.27 | 1 | 1 | cs | TRUE
10 | LV_907-4_1_2_line_10 | NAYY 4x150 SE | 8 | 17 | 0.015778 | 0.208 | 0.08 | 261 | 0 | 0.27 | 1 | 1 | cs | TRUE
11 | LV_907-4_1_2_line_11 | NAYY 4x150 SE | 8 | 14 | 0.037674 | 0.208 | 0.08 | 261 | 0 | 0.27 | 1 | 1 | cs | TRUE
12 | LV_907-4_1_2_line_12 | NAYY 4x150 SE | 9 | 20 | 0.010394 | 0.208 | 0.08 | 261 | 0 | 0.27 | 1 | 1 | cs | TRUE
13 | LV_907-4_1_2_line_13 | NAYY 4x150 SE | 10 | 35 | 0.0044259 | 0.208 | 0.08 | 261 | 0 | 0.27 | 1 | 1 | cs | TRUE
14 | LV_907-4_1_2_line_14 | NAYY 4x150 SE | 11 | 25 | 0.023981 | 0.208 | 0.08 | 261 | 0 | 0.27 | 1 | 1 | cs | TRUE
15 | LV_907-4_1_2_line_15 | NAYY 4x150 SE | 11 | 26 | 0.045442 | 0.208 | 0.08 | 261 | 0 | 0.27 | 1 | 1 | cs | TRUE
16 | LV_907-4_1_2_line_16 | NAYY 4x150 SE | 12 | 13 | 0.052512 | 0.208 | 0.08 | 261 | 0 | 0.27 | 1 | 1 | cs | TRUE
17 | LV_907-4_1_2_line_17 | NAYY 4x150 SE | 12 | 14 | 0.14906 | 0.208 | 0.08 | 261 | 0 | 0.27 | 1 | 1 | cs | TRUE
18 | LV_907-4_1_2_line_18 | NAYY 4x150 SE | 13 | 15 | 0.038606 | 0.208 | 0.08 | 261 | 0 | 0.27 | 1 | 1 | cs | TRUE
19 | LV_907-4_1_2_line_19 | NAYY 4x150 SE | 15 | 16 | 0.034118 | 0.208 | 0.08 | 261 | 0 | 0.27 | 1 | 1 | cs | TRUE
20 | LV_907-4_1_2_line_20 | NAYY 4x150 SE | 16 | 18 | 0.062866 | 0.208 | 0.08 | 261 | 0 | 0.27 | 1 | 1 | cs | TRUE
21 | LV_907-4_1_2_line_21 | NAYY 4x150 SE | 17 | 19 | 0.062313 | 0.208 | 0.08 | 261 | 0 | 0.27 | 1 | 1 | cs | TRUE
22 | LV_907-4_1_2_line_22 | NAYY 4x150 SE | 18 | 38 | 0.099814 | 0.208 | 0.08 | 261 | 0 | 0.27 | 1 | 1 | cs | TRUE
23 | LV_907-4_1_2_line_23 | NAYY 4x150 SE | 19 | 21 | 0.097527 | 0.208 | 0.08 | 261 | 0 | 0.27 | 1 | 1 | cs | TRUE
24 | LV_907-4_1_2_line_24 | NAYY 4x150 SE | 21 | 22 | 0.018107 | 0.208 | 0.08 | 261 | 0 | 0.27 | 1 | 1 | cs | TRUE
25 | LV_907-4_1_2_line_25 | NAYY 4x150 SE | 22 | 23 | 0.2178 | 0.208 | 0.08 | 261 | 0 | 0.27 | 1 | 1 | cs | TRUE
26 | LV_907-4_1_2_line_26 | NAYY 4x150 SE | 23 | 24 | 0.043916 | 0.208 | 0.08 | 261 | 0 | 0.27 | 1 | 1 | cs | TRUE
27 | LV_907-4_1_2_line_27 | NAYY 4x150 SE | 25 | 27 | 0.017074 | 0.208 | 0.08 | 261 | 0 | 0.27 | 1 | 1 | cs | TRUE
28 | LV_907-4_1_2_line_28 | NAYY 4x150 SE | 25 | 28 | 0.029076 | 0.208 | 0.08 | 261 | 0 | 0.27 | 1 | 1 | cs | TRUE
29 | LV_907-4_1_2_line_29 | NAYY 4x150 SE | 26 | 29 | 0.013641 | 0.208 | 0.08 | 261 | 0 | 0.27 | 1 | 1 | cs | TRUE
30 | LV_907-4_1_2_line_30 | NAYY 4x150 SE | 26 | 30 | 0.014357 | 0.208 | 0.08 | 261 | 0 | 0.27 | 1 | 1 | cs | TRUE
31 | LV_907-4_1_2_line_31 | NAYY 4x150 SE | 27 | 31 | 0.024275 | 0.208 | 0.08 | 261 | 0 | 0.27 | 1 | 1 | cs | TRUE
32 | LV_907-4_1_2_line_32 | NAYY 4x150 SE | 27 | 32 | 0.016007 | 0.208 | 0.08 | 261 | 0 | 0.27 | 1 | 1 | cs | TRUE
33 | LV_907-4_1_2_line_33 | NAYY 4x150 SE | 28 | 33 | 0.031426 | 0.208 | 0.08 | 261 | 0 | 0.27 | 1 | 1 | cs | TRUE
34 | LV_907-4_1_2_line_34 | NAYY 4x150 SE | 29 | 34 | 0.010371 | 0.208 | 0.08 | 261 | 0 | 0.27 | 1 | 1 | cs | TRUE
35 | LV_907-4_1_2_line_35 | NAYY 4x150 SE | 31 | 37 | 0.00941 | 0.208 | 0.08 | 261 | 0 | 0.27 | 1 | 1 | cs | TRUE
36 | LV_907-4_1_2_line_36 | NAYY 4x150 SE | 32 | 38 | 0.021325 | 0.208 | 0.08 | 261 | 0 | 0.27 | 1 | 1 | cs | TRUE
37 | LV_907-4_1_2_line_37 | NAYY 4x150 SE | 33 | 36 | 0.0068766 | 0.208 | 0.08 | 261 | 0 | 0.27 | 1 | 1 | cs | TRUE
38 | LV_907-4_1_2_line_38 | NAYY 4x150 SE | 34 | 88 | 0.018197 | 0.208 | 0.08 | 261 | 0 | 0.27 | 1 | 1 | cs | TRUE
39 | LV_907-4_1_2_line_39 | NAYY 4x150 SE | 35 | 93 | 0.063431 | 0.208 | 0.08 | 261 | 0 | 0.27 | 1 | 1 | cs | TRUE
40 | LV_907-4_1_2_line_40 | NAYY 4x150 SE | 37 | 77 | 0.0059679 | 0.208 | 0.08 | 261 | 0 | 0.27 | 1 | 1 | cs | TRUE
41 | LV_907-4_1_2_line_41 | NAYY 4x150 SE | 38 | 74 | 0.020988 | 0.208 | 0.08 | 261 | 0 | 0.27 | 1 | 1 | cs | TRUE
42 | LV_907-4_1_2_line_42 | NAYY 4x150 SE | 39 | 40 | 0.019381 | 0.208 | 0.08 | 261 | 0 | 0.27 | 1 | 1 | cs | TRUE
43 | LV_907-4_1_2_line_43 | NAYY 4x150 SE | 39 | 41 | 0.015848 | 0.208 | 0.08 | 261 | 0 | 0.27 | 1 | 1 | cs | TRUE
44 | LV_907-4_1_2_line_44 | NAYY 4x150 SE | 40 | 42 | 0.0145 | 0.208 | 0.08 | 261 | 0 | 0.27 | 1 | 1 | cs | TRUE
45 | LV_907-4_1_2_line_45 | NAYY 4x150 SE | 40 | 43 | 0.028222 | 0.208 | 0.08 | 261 | 0 | 0.27 | 1 | 1 | cs | TRUE
46 | LV_907-4_1_2_line_46 | NAYY 4x150 SE | 41 | 44 | 0.011647 | 0.208 | 0.08 | 261 | 0 | 0.27 | 1 | 1 | cs | TRUE
47 | LV_907-4_1_2_line_47 | NAYY 4x150 SE | 42 | 45 | 0.0015265 | 0.208 | 0.08 | 261 | 0 | 0.27 | 1 | 1 | cs | TRUE
48 | LV_907-4_1_2_line_48 | NAYY 4x150 SE | 43 | 46 | 0.035886 | 0.208 | 0.08 | 261 | 0 | 0.27 | 1 | 1 | cs | TRUE
49 | LV_907-4_1_2_line_49 | NAYY 4x150 SE | 44 | 47 | 0.022689 | 0.208 | 0.08 | 261 | 0 | 0.27 | 1 | 1 | cs | TRUE
50 | LV_907-4_1_2_line_50 | NAYY 4x150 SE | 47 | 48 | 0.005479 | 0.208 | 0.08 | 261 | 0 | 0.27 | 1 | 1 | cs | TRUE
51 | LV_907-4_1_2_line_51 | NAYY 4x150 SE | 48 | 49 | 0.010654 | 0.208 | 0.08 | 261 | 0 | 0.27 | 1 | 1 | cs | TRUE
52 | LV_907-4_1_2_line_52 | NAYY 4x150 SE | 49 | 53 | 0.029467 | 0.208 | 0.08 | 261 | 0 | 0.27 | 1 | 1 | cs | TRUE
53 | LV_907-4_1_2_line_53 | NAYY 4x150 SE | 50 | 51 | 0.028291 | 0.208 | 0.08 | 261 | 0 | 0.27 | 1 | 1 | cs | TRUE
54 | LV_907-4_1_2_line_54 | NAYY 4x150 SE | 50 | 52 | 0.018622 | 0.208 | 0.08 | 261 | 0 | 0.27 | 1 | 1 | cs | TRUE
55 | LV_907-4_1_2_line_55 | NAYY 4x150 SE | 51 | 53 | 0.0038658 | 0.208 | 0.08 | 261 | 0 | 0.27 | 1 | 1 | cs | TRUE
56 | LV_907-4_1_2_line_56 | NAYY 4x150 SE | 52 | 58 | 0.016921 | 0.208 | 0.08 | 261 | 0 | 0.27 | 1 | 1 | cs | TRUE
57 | LV_907-4_1_2_line_57 | NAYY 4x150 SE | 54 | 55 | 0.013274 | 0.208 | 0.08 | 261 | 0 | 0.27 | 1 | 1 | cs | TRUE
58 | LV_907-4_1_2_line_58 | NAYY 4x150 SE | 54 | 56 | 0.019663 | 0.208 | 0.08 | 261 | 0 | 0.27 | 1 | 1 | cs | TRUE
59 | LV_907-4_1_2_line_59 | NAYY 4x150 SE | 55 | 57 | 0.042342 | 0.208 | 0.08 | 261 | 0 | 0.27 | 1 | 1 | cs | TRUE
60 | LV_907-4_1_2_line_60 | NAYY 4x150 SE | 55 | 58 | 0.032026 | 0.208 | 0.08 | 261 | 0 | 0.27 | 1 | 1 | cs | TRUE
61 | LV_907-4_1_2_line_61 | NAYY 4x150 SE | 56 | 59 | 0.035901 | 0.208 | 0.08 | 261 | 0 | 0.27 | 1 | 1 | cs | TRUE
62 | LV_907-4_1_2_line_62 | NAYY 4x150 SE | 57 | 60 | 0.0087051 | 0.208 | 0.08 | 261 | 0 | 0.27 | 1 | 1 | cs | TRUE
63 | LV_907-4_1_2_line_63 | NAYY 4x150 SE | 59 | 61 | 0.094368 | 0.208 | 0.08 | 261 | 0 | 0.27 | 1 | 1 | cs | TRUE
64 | LV_907-4_1_2_line_64 | NAYY 4x150 SE | 60 | 62 | 0.049563 | 0.208 | 0.08 | 261 | 0 | 0.27 | 1 | 1 | cs | TRUE
65 | LV_907-4_1_2_line_65 | NAYY 4x150 SE | 61 | 63 | 0.18058 | 0.208 | 0.08 | 261 | 0 | 0.27 | 1 | 1 | cs | TRUE
66 | LV_907-4_1_2_line_66 | NAYY 4x150 SE | 62 | 72 | 0.028936 | 0.208 | 0.08 | 261 | 0 | 0.27 | 1 | 1 | cs | TRUE
67 | LV_907-4_1_2_line_67 | NAYY 4x150 SE | 62 | 71 | 0.015335 | 0.208 | 0.08 | 261 | 0 | 0.27 | 1 | 1 | cs | TRUE
68 | LV_907-4_1_2_line_68 | NAYY 4x150 SE | 63 | 64 | 0.11171 | 0.208 | 0.08 | 261 | 0 | 0.27 | 1 | 1 | cs | TRUE
69 | LV_907-4_1_2_line_69 | NAYY 4x150 SE | 64 | 66 | 0.0092542 | 0.208 | 0.08 | 261 | 0 | 0.27 | 1 | 1 | cs | TRUE
70 | LV_907-4_1_2_line_70 | NAYY 4x150 SE | 65 | 66 | 0.13371 | 0.208 | 0.08 | 261 | 0 | 0.27 | 1 | 1 | cs | TRUE
71 | LV_907-4_1_2_line_71 | NAYY 4x150 SE | 65 | 67 | 0.01576 | 0.208 | 0.08 | 261 | 0 | 0.27 | 1 | 1 | cs | TRUE
72 | LV_907-4_1_2_line_72 | NAYY 4x150 SE | 67 | 94 | 0.019413 | 0.208 | 0.08 | 261 | 0 | 0.27 | 1 | 1 | cs | TRUE
73 | LV_907-4_1_2_line_73 | NAYY 4x150 SE | 68 | 69 | 0.0021423 | 0.208 | 0.08 | 261 | 0 | 0.27 | 1 | 1 | cs | TRUE
74 | LV_907-4_1_2_line_74 | NAYY 4x150 SE | 69 | 70 | 0.027139 | 0.208 | 0.08 | 261 | 0 | 0.27 | 1 | 1 | cs | TRUE
75 | LV_907-4_1_2_line_75 | NAYY 4x150 SE | 70 | 71 | 0.0029583 | 0.208 | 0.08 | 261 | 0 | 0.27 | 1 | 1 | cs | TRUE
76 | LV_907-4_1_2_line_76 | NAYY 4x150 SE | 72 | 73 | 0.0071421 | 0.208 | 0.08 | 261 | 0 | 0.27 | 1 | 1 | cs | TRUE
77 | LV_907-4_1_2_line_77 | NAYY 4x150 SE | 73 | 84 | 0.015145 | 0.208 | 0.08 | 261 | 0 | 0.27 | 1 | 1 | cs | TRUE
78 | LV_907-4_1_2_line_78 | NAYY 4x150 SE | 73 | 81 | 0.009611 | 0.208 | 0.08 | 261 | 0 | 0.27 | 1 | 1 | cs | TRUE
79 | LV_907-4_1_2_line_79 | NAYY 4x150 SE | 74 | 75 | 0.015732 | 0.208 | 0.08 | 261 | 0 | 0.27 | 1 | 1 | cs | TRUE
80 | LV_907-4_1_2_line_80 | NAYY 4x150 SE | 75 | 76 | 0.025582 | 0.208 | 0.08 | 261 | 0 | 0.27 | 1 | 1 | cs | TRUE
81 | LV_907-4_1_2_line_81 | NAYY 4x150 SE | 76 | 95 | 0.0055681 | 0.208 | 0.08 | 261 | 0 | 0.27 | 1 | 1 | cs | TRUE
82 | LV_907-4_1_2_line_82 | NAYY 4x150 SE | 77 | 78 | 0.011091 | 0.208 | 0.08 | 261 | 0 | 0.27 | 1 | 1 | cs | TRUE
83 | LV_907-4_1_2_line_83 | NAYY 4x150 SE | 78 | 79 | 0.015914 | 0.208 | 0.08 | 261 | 0 | 0.27 | 1 | 1 | cs | TRUE
84 | LV_907-4_1_2_line_84 | NAYY 4x150 SE | 79 | 80 | 0.0036385 | 0.208 | 0.08 | 261 | 0 | 0.27 | 1 | 1 | cs | TRUE
85 | LV_907-4_1_2_line_85 | NAYY 4x150 SE | 80 | 84 | 0.013497 | 0.208 | 0.08 | 261 | 0 | 0.27 | 1 | 1 | cs | TRUE
86 | LV_907-4_1_2_line_86 | NAYY 4x150 SE | 81 | 82 | 0.0084694 | 0.208 | 0.08 | 261 | 0 | 0.27 | 1 | 1 | cs | TRUE
87 | LV_907-4_1_2_line_87 | NAYY 4x150 SE | 82 | 83 | 0.013727 | 0.208 | 0.08 | 261 | 0 | 0.27 | 1 | 1 | cs | TRUE
88 | LV_907-4_1_2_line_88 | NAYY 4x150 SE | 83 | 85 | 0.011853 | 0.208 | 0.08 | 261 | 0 | 0.27 | 1 | 1 | cs | TRUE
89 | LV_907-4_1_2_line_89 | NAYY 4x150 SE | 85 | 86 | 0.0084577 | 0.208 | 0.08 | 261 | 0 | 0.27 | 1 | 1 | cs | TRUE
90 | LV_907-4_1_2_line_90 | NAYY 4x150 SE | 87 | 88 | 0.0079423 | 0.208 | 0.08 | 261 | 0 | 0.27 | 1 | 1 | cs | TRUE
91 | LV_907-4_1_2_line_91 | NAYY 4x150 SE | 89 | 90 | 0.029121 | 0.208 | 0.08 | 261 | 0 | 0.27 | 1 | 1 | cs | TRUE
92 | LV_907-4_1_2_line_92 | NAYY 4x150 SE | 89 | 91 | 0.12675 | 0.208 | 0.08 | 261 | 0 | 0.27 | 1 | 1 | cs | TRUE
93 | LV_907-4_1_2_line_93 | NAYY 4x150 SE | 91 | 92 | 0.054519 | 0.208 | 0.08 | 261 | 0 | 0.27 | 1 | 1 | cs | TRUE
94 | LV_907-4_1_2_line_94 | NAYY 4x150 SE | 92 | 94 | 0.029887 | 0.208 | 0.08 | 261 | 0 | 0.27 | 1 | 1 | cs | TRUE
95 | LV_907-4_1_2_line_95 | NAYY 4x150 SE | 95 | 96 | 0.0069733 | 0.208 | 0.08 | 261 | 0 | 0.27 | 1 | 1 | cs | TRUE

## trafo
| name | std_type | hv_bus | lv_bus | sn_mva | vn_hv_kv | vn_lv_kv | vk_percent | vkr_percent | pfe_kw | i0_percent | shift_degree | tap_side | tap_neutral | tap_min | tap_max | tap_step_percent | tap_step_degree | tap_pos | tap_phase_shifter | parallel | df | in_service
0 | LV_907-4_1_2_trafo_99 | 0.25 MVA 20/0.4 kV | 97 | 37 | 0.25 | 20 | 0.4 | 6 | 1.44 | 0.8 | 0.32 | 150 | hv | 0 | -2 | 2 | 2.5 | 0 | 0 | FALSE | 1 | 1 | TRUE

## line_geodata
| x0 | y0 | x1 | y1 | x2 | y2 | x3 | y3 | x4 | y4 | x5 | y5 | x6 | y6 | x7 | y7 | x8 | y8 | x9 | y9 | x10 | y10 | x11 | y11 | x12 | y12 | x13 | y13 | x14 | y14 | x15 | y15
0 | 2623193.8298 | 1196825.8018 | 2623215.483 | 1196814.3358
1 | 2623103.1782 | 1196882.2933 | 2623113.694 | 1196871.1834 | 2623130.625 | 1196855.6514 | 2623133.2608 | 1196853.5605 | 2623146.3638 | 1196843.1388 | 2623153.3722 | 1196838.9303 | 2623167.9922 | 1196830.1598 | 2623189.5905 | 1196819.0707 | 2623193.8298 | 1196825.8018
2 | 2623103.1782 | 1196882.2933 | 2623104.1173 | 1196869.8457 | 2623115.22 | 1196850.7449 | 2623126.3385 | 1196827.5753 | 2623125.7566 | 1196808.6295 | 2623121.7503 | 1196792.408
3 | 2623103.1782 | 1196882.2933 | 2623062.8455 | 1196927.0798
4 | 2623329.4459 | 1196765.2733 | 2623324.9119 | 1196779.4633
5 | 2623329.4459 | 1196765.2733 | 2623342.207 | 1196768.4469 | 2623354.3918 | 1196772.8968
6 | 2623440.6008 | 1196805.5398 | 2623437.5075 | 1196805.7723 | 2623418.1151 | 1196801.8833 | 2623399.5513 | 1196794.5068 | 2623354.3918 | 1196772.8968
7 | 2623354.3918 | 1196772.8968 | 2623360.3067 | 1196765.9494 | 2623374.8674 | 1196752.977 | 2623382.0278 | 1196748.9361 | 2623390.6746 | 1196746.2493
8 | 2623115.6939 | 1196765.7701 | 2623118.7595 | 1196780.2984 | 2623121.7503 | 1196792.408
9 | 2623049.9118 | 1196940.4529 | 2623058.6511 | 1196931.7373 | 2623062.8455 | 1196927.0798
10 | 2623440.6008 | 1196805.5398 | 2623456.3341 | 1196804.3563 | 2623456.3341 | 1196804.3563
11 | 2623440.6008 | 1196805.5398 | 2623416.4679 | 1196823.8331 | 2623410.3475 | 1196827.9764
12 | 2623399.2285 | 1196740.6543 | 2623393.6881 | 1196745.313 | 2623390.6746 | 1196746.2493
13 | 2623114.7801 | 1196761.4395 | 2623115.6939 | 1196765.7701
14 | 2623049.9118 | 1196940.4529 | 2623054.1013 | 1196944.3044 | 2623056.0139 | 1196946.0683 | 2623070.8306 | 1196951.3837
15 | 2623049.9118 | 1196940.4529 | 2623039.0253 | 1196948.9823 | 2623026.0778 | 1196954.7356 | 2623009.633 | 1196960.8535
16 | 2623301.0296 | 1196918.0893 | 2623296.3299 | 1196942.9736 | 2623287.9101 | 1196968.8251
17 | 2623410.3475 | 1196827.9764 | 2623394.3436 | 1196838.8104 | 2623369.7729 | 1196854.2006 | 2623339.1207 | 1196866.5656 | 2623315.2596 | 1196881.6809 | 2623303.5157 | 1196904.9255 | 2623301.0296 | 1196918.0893
18 | 2623269.6927 | 1197002.291 | 2623282.6857 | 1196984.8654 | 2623287.9101 | 1196968.8251
19 | 2623269.6927 | 1197002.291 | 2623238.506 | 1196988.456
20 | 2623238.506 | 1196988.456 | 2623228.3831 | 1196983.9654 | 2623224.4444 | 1196984.2058 | 2623220.7145 | 1196985.5921 | 2623210.1694 | 1196992.466 | 2623199.4471 | 1196997.9052 | 2623182.5999 | 1197007.2312
21 | 2623504.5532 | 1196766.6867 | 2623492.1658 | 1196782.407 | 2623473.502 | 1196796.6638 | 2623456.3341 | 1196804.3563
22 | 2623111.1783 | 1196986.2579 | 2623135.085 | 1197026.1161 | 2623137.3413 | 1197027.6256 | 2623140.4532 | 1197028.4603 | 2623144.9283 | 1197027.377 | 2623159.8752 | 1197020.6089 | 2623167.4577 | 1197015.6133 | 2623182.5999 | 1197007.2312
23 | 2623563.2637 | 1196688.8135 | 2623508.3483 | 1196761.8705 | 2623504.5532 | 1196766.6867
24 | 2623552.2969 | 1196674.8628 | 2623556.0292 | 1196682.5928 | 2623563.2637 | 1196688.8135
25 | 2623552.2969 | 1196674.8628 | 2623557.008 | 1196670.0121 | 2623562.5338 | 1196667.1878 | 2623567.2572 | 1196666.9618 | 2623570.7504 | 1196669.6548 | 2623575.5662 | 1196678.8454 | 2623578.8066 | 1196685.7841 | 2623577.1582 | 1196690.4579 | 2623575.9054 | 1196697.1788 | 2623578.7256 | 1196706.3504 | 2623592.2788 | 1196746.2919 | 2623600.93 | 1196775.6863 | 2623601.2623 | 1196793.8085 | 2623598.329 | 1196813.3519 | 2623592.9513 | 1196834.6756 | 2623586.1339 | 1196857.2415
26 | 2623586.1339 | 1196857.2415 | 2623582.3709 | 1196869.6973 | 2623570.0324 | 1196890.8268 | 2623566.3936 | 1196896.1351
27 | 2623086.4022 | 1196958.4475 | 2623074.4511 | 1196952.6872 | 2623070.8306 | 1196951.3837
28 | 2623070.8306 | 1196951.3837 | 2623091.8144 | 1196931.257
29 | 2623009.633 | 1196960.8535 | 2623006.4124 | 1196947.5977
30 | 2623009.633 | 1196960.8535 | 2622996.8188 | 1196965.6292 | 2622996.1997 | 1196965.9142
31 | 2623086.4022 | 1196958.4475 | 2623067.7503 | 1196973.984 | 2623067.7503 | 1196973.984
32 | 2623086.4022 | 1196958.4475 | 2623097.6135 | 1196969.8719
33 | 2623107.9848 | 1196906.7887 | 2623097.0056 | 1196916.6769 | 2623096.655 | 1196926.6142 | 2623091.8144 | 1196931.257
34 | 2623006.4124 | 1196947.5977 | 2623003.964 | 1196937.52
35 | 2623059.281 | 1196977.932 | 2623060.8468 | 1196976.7034 | 2623067.7503 | 1196973.984
36 | 2623111.1783 | 1196986.2579 | 2623103.738 | 1196976.1127 | 2623097.6135 | 1196969.8719
37 | 2623113.0945 | 1196902.1867 | 2623107.9848 | 1196906.7887
38 | 2622999.668 | 1196919.8376 | 2623003.964 | 1196937.52
39 | 2623114.7801 | 1196761.4395 | 2623105.6256 | 1196753.2999 | 2623085.0471 | 1196734.9218 | 2623073.4843 | 1196723.1598 | 2623068.3394 | 1196718.1373
40 | 2623059.281 | 1196977.932 | 2623054.5859 | 1196981.616
41 | 2623111.1783 | 1196986.2579 | 2623097.6384 | 1197002.2946
42 | 2622854.0935 | 1197090.9286 | 2622868.1417 | 1197104.2807
43 | 2622874.5253 | 1197117.6431 | 2622873.8701 | 1197109.7253 | 2622868.1417 | 1197104.2807
44 | 2622854.0935 | 1197090.9286 | 2622855.41 | 1197089.2216 | 2622864.5599 | 1197080.9351
45 | 2622836.856 | 1197113.3083 | 2622854.0935 | 1197090.9286
46 | 2622874.5253 | 1197117.6431 | 2622882.1283 | 1197126.466
47 | 2622865.6913 | 1197079.9104 | 2622864.5599 | 1197080.9351
48 | 2622836.856 | 1197113.3083 | 2622822.9614 | 1197101.9159 | 2622811.9209 | 1197087.8032
49 | 2622896.94 | 1197143.6539 | 2622882.1283 | 1197126.466
50 | 2622901.3698 | 1197140.4135 | 2622896.94 | 1197143.6539
51 | 2622901.3698 | 1197140.4135 | 2622909.9721 | 1197134.1279
52 | 2622932.085 | 1197114.8465 | 2622922.8318 | 1197124.7315 | 2622909.9721 | 1197134.1279
53 | 2622953.9359 | 1197091.2547 | 2622937.0794 | 1197109.5112 | 2622934.7269 | 1197112.0243
54 | 2622953.9359 | 1197091.2547 | 2622941.3771 | 1197077.505
55 | 2622934.7269 | 1197112.0243 | 2622932.085 | 1197114.8465
56 | 2622929.9656 | 1197065.0112 | 2622941.3771 | 1197077.505
57 | 2622898.4624 | 1197050.2315 | 2622908.3672 | 1197041.3646
58 | 2622898.4624 | 1197050.2315 | 2622887.9445 | 1197040.1304 | 2622884.5037 | 1197036.393
59 | 2622908.3672 | 1197041.3646 | 2622920.7559 | 1197030.2838 | 2622937.2127 | 1197011.0363 | 2622937.4704 | 1197010.7342
60 | 2622908.3672 | 1197041.3646 | 2622929.9656 | 1197065.0112
61 | 2622884.5037 | 1197036.393 | 2622870.1652 | 1197020.8187 | 2622860.1676 | 1197009.9985
62 | 2622943.1192 | 1197004.1108 | 2622937.4704 | 1197010.7342
63 | 2622791.8778 | 1196946.0358 | 2622808.3746 | 1196956.2374 | 2622822.6317 | 1196968.5538 | 2622837.2894 | 1196981.6501 | 2622851.1567 | 1197000.2463 | 2622860.1676 | 1197009.9985
64 | 2622943.1192 | 1197004.1108 | 2622978.6163 | 1197038.7988
65 | 2622844.3389 | 1196850.7175 | 2622831.8362 | 1196861.6757 | 2622821.1795 | 1196867.9052 | 2622808.1031 | 1196869.5229 | 2622790.339 | 1196868.0323 | 2622772.1706 | 1196864.7059 | 2622761.3238 | 1196866.8659 | 2622755.7921 | 1196873.404 | 2622755.7635 | 1196880.9302 | 2622758.789 | 1196890.5135 | 2622765.6935 | 1196901.5456 | 2622777.6792 | 1196920.3235 | 2622790.8828 | 1196939.3173 | 2622791.8778 | 1196946.0358
66 | 2622978.6163 | 1197038.7988 | 2623000.7647 | 1197020.1773
67 | 2622978.6163 | 1197038.7988 | 2622989.3703 | 1197049.7306
68 | 2622844.3389 | 1196850.7175 | 2622860.6795 | 1196740.2091
69 | 2622860.6795 | 1196740.2091 | 2622867.6494 | 1196734.1213
70 | 2622833.5373 | 1196608.3082 | 2622845.1663 | 1196629.7572 | 2622854.4831 | 1196651.3821 | 2622860.5232 | 1196673.4059 | 2622865.3491 | 1196694.191 | 2622870.5912 | 1196711.7316 | 2622871.7693 | 1196724.3651 | 2622867.6494 | 1196734.1213
71 | 2622833.5373 | 1196608.3082 | 2622832.996 | 1196607.3098 | 2622827.146 | 1196593.9071
72 | 2622827.146 | 1196593.9071 | 2622819.3802 | 1196576.1152
73 | 2623011.9794 | 1197072.7135 | 2623010.4771 | 1197071.1863
74 | 2622991.4449 | 1197051.8395 | 2623010.4771 | 1197071.1863
75 | 2622991.4449 | 1197051.8395 | 2622989.3703 | 1197049.7306
76 | 2623006.2314 | 1197015.5811 | 2623000.7647 | 1197020.1773
77 | 2623006.2314 | 1197015.5811 | 2623018.3398 | 1197006.4833
78 | 2623006.2314 | 1197015.5811 | 2623012.5234 | 1197022.8462
79 | 2623087.4893 | 1197014.3151 | 2623097.6384 | 1197002.2946
80 | 2623101.9434 | 1197035.4229 | 2623087.4893 | 1197014.3151 | 2623087.4893 | 1197014.3151
81 | 2623101.9434 | 1197035.4229 | 2623105.0894 | 1197040.0171
82 | 2623054.5859 | 1196981.616 | 2623045.9724 | 1196988.3747 | 2623045.843 | 1196988.4348
83 | 2623045.843 | 1196988.4348 | 2623036.7323 | 1196992.6637 | 2623032.0395 | 1196996.1897
84 | 2623032.0395 | 1196996.1897 | 2623029.1305 | 1196998.3754
85 | 2623029.1305 | 1196998.3754 | 2623018.3398 | 1197006.4833
86 | 2623012.5234 | 1197022.8462 | 2623018.068 | 1197029.2484
87 | 2623027.0549 | 1197039.6253 | 2623018.068 | 1197029.2484
88 | 2623027.0549 | 1197039.6253 | 2623034.815 | 1197048.5855
89 | 2623040.3519 | 1197054.9789 | 2623034.815 | 1197048.5855
90 | 2622999.668 | 1196919.8376 | 2622992.3022 | 1196922.8084
91 | 2622938.1299 | 1196439.6264 | 2622946.8561 | 1196430.1492 | 2622958.6908 | 1196419.0313
92 | 2622938.1299 | 1196439.6264 | 2622930.0359 | 1196448.4169 | 2622919.7763 | 1196458.1496 | 2622891.1118 | 1196474.3377 | 2622867.3575 | 1196489.3106 | 2622846.4737 | 1196500.6371 | 2622833.2359 | 1196509.4518
93 | 2622833.2359 | 1196509.4518 | 2622825.1753 | 1196514.8191 | 2622811.2369 | 1196526.5724 | 2622803.0313 | 1196535.1013 | 2622803.0096 | 1196540.8043 | 2622805.4405 | 1196546.5166 | 2622806.4253 | 1196547.9434 | 2622806.8994 | 1196548.9604
94 | 2622819.3802 | 1196576.1152 | 2622816.7913 | 1196570.1837 | 2622806.8994 | 1196548.9604
95 | 2623109.0293 | 1197045.7706 | 2623105.0894 | 1197040.0171

## bus_geodata
| x | y | coords
0 | 2623215.483 | 1196814.3358
1 | 2623193.8298 | 1196825.8018
2 | 2623103.1782 | 1196882.2933
3 | 2623329.4459 | 1196765.2733
4 | 2623324.9119 | 1196779.4633
5 | 2623354.3918 | 1196772.8968
6 | 2623121.7503 | 1196792.408
7 | 2623062.8455 | 1196927.0798
8 | 2623440.6008 | 1196805.5398
9 | 2623390.6746 | 1196746.2493
10 | 2623115.6939 | 1196765.7701
11 | 2623049.9118 | 1196940.4529
12 | 2623301.0296 | 1196918.0893
13 | 2623287.9101 | 1196968.8251
14 | 2623410.3475 | 1196827.9764
15 | 2623269.6927 | 1197002.291
16 | 2623238.506 | 1196988.456
17 | 2623456.3341 | 1196804.3563
18 | 2623182.5999 | 1197007.2312
19 | 2623504.5532 | 1196766.6867
20 | 2623399.2285 | 1196740.6543
21 | 2623563.2637 | 1196688.8135
22 | 2623552.2969 | 1196674.8628
23 | 2623586.1339 | 1196857.2415
24 | 2623566.3936 | 1196896.1351
25 | 2623070.8306 | 1196951.3837
26 | 2623009.633 | 1196960.8535
27 | 2623086.4022 | 1196958.4475
28 | 2623091.8144 | 1196931.257
29 | 2623006.4124 | 1196947.5977
30 | 2622996.1997 | 1196965.9142
31 | 2623067.7503 | 1196973.984
32 | 2623097.6135 | 1196969.8719
33 | 2623107.9848 | 1196906.7887
34 | 2623003.964 | 1196937.52
35 | 2623114.7801 | 1196761.4395
36 | 2623113.0945 | 1196902.1867
37 | 2623059.281 | 1196977.932
38 | 2623111.1783 | 1196986.2579
39 | 2622868.1417 | 1197104.2807
40 | 2622854.0935 | 1197090.9286
41 | 2622874.5253 | 1197117.6431
42 | 2622864.5599 | 1197080.9351
43 | 2622836.856 | 1197113.3083
44 | 2622882.1283 | 1197126.466
45 | 2622865.6913 | 1197079.9104
46 | 2622811.9209 | 1197087.8032
47 | 2622896.94 | 1197143.6539
48 | 2622901.3698 | 1197140.4135
49 | 2622909.9721 | 1197134.1279
50 | 2622953.9359 | 1197091.2547
51 | 2622934.7269 | 1197112.0243
52 | 2622941.3771 | 1197077.505
53 | 2622932.085 | 1197114.8465
54 | 2622898.4624 | 1197050.2315
55 | 2622908.3672 | 1197041.3646
56 | 2622884.5037 | 1197036.393
57 | 2622937.4704 | 1197010.7342
58 | 2622929.9656 | 1197065.0112
59 | 2622860.1676 | 1197009.9985
60 | 2622943.1192 | 1197004.1108
61 | 2622791.8778 | 1196946.0358
62 | 2622978.6163 | 1197038.7988
63 | 2622844.3389 | 1196850.7175
64 | 2622860.6795 | 1196740.2091
65 | 2622833.5373 | 1196608.3082
66 | 2622867.6494 | 1196734.1213
67 | 2622827.146 | 1196593.9071
68 | 2623011.9794 | 1197072.7135
69 | 2623010.4771 | 1197071.1863
70 | 2622991.4449 | 1197051.8395
71 | 2622989.3703 | 1197049.7306
72 | 2623000.7647 | 1197020.1773
73 | 2623006.2314 | 1197015.5811
74 | 2623097.6384 | 1197002.2946
75 | 2623087.4893 | 1197014.3151
76 | 2623101.9434 | 1197035.4229
77 | 2623054.5859 | 1196981.616
78 | 2623045.843 | 1196988.4348
79 | 2623032.0395 | 1196996.1897
80 | 2623029.1305 | 1196998.3754
81 | 2623012.5234 | 1197022.8462
82 | 2623018.068 | 1197029.2484
83 | 2623027.0549 | 1197039.6253
84 | 2623018.3398 | 1197006.4833
85 | 2623034.815 | 1197048.5855
86 | 2623040.3519 | 1197054.9789
87 | 2622992.3022 | 1196922.8084
88 | 2622999.668 | 1196919.8376
89 | 2622938.1299 | 1196439.6264
90 | 2622958.6908 | 1196419.0313
91 | 2622833.2359 | 1196509.4518
92 | 2622806.8994 | 1196548.9604
93 | 2623068.3394 | 1196718.1373
94 | 2622819.3802 | 1196576.1152
95 | 2623105.0894 | 1197040.0171
96 | 2623109.0293 | 1197045.7706
97 | 2623086.4022 | 1196958.4475

## line_std_types
| c_nf_per_km | r_ohm_per_km | x_ohm_per_km | max_i_ka | type | q_mm2 | alpha | voltage_rating
NAYY 4x50 SE | 210 | 0.642 | 0.083 | 0.142 | cs | 50 | 0.00403 | LV
NAYY 4x120 SE | 264 | 0.225 | 0.08 | 0.242 | cs | 120 | 0.00403 | LV
NAYY 4x150 SE | 261 | 0.208 | 0.08 | 0.27 | cs | 150 | 0.00403 | LV
NA2XS2Y 1x95 RM/25 12/20 kV | 216 | 0.313 | 0.132 | 0.252 | cs | 95 | 0.00403 | MV
NA2XS2Y 1x185 RM/25 12/20 kV | 273 | 0.161 | 0.117 | 0.362 | cs | 185 | 0.00403 | MV
NA2XS2Y 1x240 RM/25 12/20 kV | 304 | 0.122 | 0.112 | 0.421 | cs | 240 | 0.00403 | MV
NA2XS2Y 1x95 RM/25 6/10 kV | 315 | 0.313 | 0.123 | 0.249 | cs | 95 | 0.00403 | MV
NA2XS2Y 1x185 RM/25 6/10 kV | 406 | 0.161 | 0.11 | 0.358 | cs | 185 | 0.00403 | MV
NA2XS2Y 1x240 RM/25 6/10 kV | 456 | 0.122 | 0.105 | 0.416 | cs | 240 | 0.00403 | MV
NA2XS2Y 1x150 RM/25 12/20 kV | 250 | 0.206 | 0.116 | 0.319 | cs | 150 | 0.00403 | MV
NA2XS2Y 1x120 RM/25 12/20 kV | 230 | 0.253 | 0.119 | 0.283 | cs | 120 | 0.00403 | MV
NA2XS2Y 1x70 RM/25 12/20 kV | 190 | 0.443 | 0.132 | 0.22 | cs | 70 | 0.00403 | MV
NA2XS2Y 1x150 RM/25 6/10 kV | 360 | 0.206 | 0.11 | 0.315 | cs | 150 | 0.00403 | MV
NA2XS2Y 1x120 RM/25 6/10 kV | 340 | 0.253 | 0.113 | 0.28 | cs | 120 | 0.00403 | MV
NA2XS2Y 1x70 RM/25 6/10 kV | 280 | 0.443 | 0.123 | 0.217 | cs | 70 | 0.00403 | MV
N2XS(FL)2Y 1x120 RM/35 64/110 kV | 112 | 0.153 | 0.166 | 0.366 | cs | 120 | 0.00393 | HV
N2XS(FL)2Y 1x185 RM/35 64/110 kV | 125 | 0.099 | 0.156 | 0.457 | cs | 185 | 0.00393 | HV
N2XS(FL)2Y 1x240 RM/35 64/110 kV | 135 | 0.075 | 0.149 | 0.526 | cs | 240 | 0.00393 | HV
N2XS(FL)2Y 1x300 RM/35 64/110 kV | 144 | 0.06 | 0.144 | 0.588 | cs | 300 | 0.00393 | HV
15-AL1/3-ST1A 0.4 | 11 | 1.8769 | 0.35 | 0.105 | ol | 16 | 0.00403 | LV
24-AL1/4-ST1A 0.4 | 11.25 | 1.2012 | 0.335 | 0.14 | ol | 24 | 0.00403 | LV
48-AL1/8-ST1A 0.4 | 12.2 | 0.5939 | 0.3 | 0.21 | ol | 48 | 0.00403 | LV
94-AL1/15-ST1A 0.4 | 13.2 | 0.306 | 0.29 | 0.35 | ol | 94 | 0.00403 | LV
34-AL1/6-ST1A 10.0 | 9.7 | 0.8342 | 0.36 | 0.17 | ol | 34 | 0.00403 | MV
48-AL1/8-ST1A 10.0 | 10.1 | 0.5939 | 0.35 | 0.21 | ol | 48 | 0.00403 | MV
70-AL1/11-ST1A 10.0 | 10.4 | 0.4132 | 0.339 | 0.29 | ol | 70 | 0.00403 | MV
94-AL1/15-ST1A 10.0 | 10.75 | 0.306 | 0.33 | 0.35 | ol | 94 | 0.00403 | MV
122-AL1/20-ST1A 10.0 | 11.1 | 0.2376 | 0.323 | 0.41 | ol | 122 | 0.00403 | MV
149-AL1/24-ST1A 10.0 | 11.25 | 0.194 | 0.315 | 0.47 | ol | 149 | 0.00403 | MV
34-AL1/6-ST1A 20.0 | 9.15 | 0.8342 | 0.382 | 0.17 | ol | 34 | 0.00403 | MV
48-AL1/8-ST1A 20.0 | 9.5 | 0.5939 | 0.372 | 0.21 | ol | 48 | 0.00403 | MV
70-AL1/11-ST1A 20.0 | 9.7 | 0.4132 | 0.36 | 0.29 | ol | 70 | 0.00403 | MV
94-AL1/15-ST1A 20.0 | 10 | 0.306 | 0.35 | 0.35 | ol | 94 | 0.00403 | MV
122-AL1/20-ST1A 20.0 | 10.3 | 0.2376 | 0.344 | 0.41 | ol | 122 | 0.00403 | MV
149-AL1/24-ST1A 20.0 | 10.5 | 0.194 | 0.337 | 0.47 | ol | 149 | 0.00403 | MV
184-AL1/30-ST1A 20.0 | 10.75 | 0.1571 | 0.33 | 0.535 | ol | 184 | 0.00403 | MV
243-AL1/39-ST1A 20.0 | 11 | 0.1188 | 0.32 | 0.645 | ol | 243 | 0.00403 | MV
48-AL1/8-ST1A 110.0 | 8 | 0.5939 | 0.46 | 0.21 | ol | 48 | 0.00403 | HV
70-AL1/11-ST1A 110.0 | 8.4 | 0.4132 | 0.45 | 0.29 | ol | 70 | 0.00403 | HV
94-AL1/15-ST1A 110.0 | 8.65 | 0.306 | 0.44 | 0.35 | ol | 94 | 0.00403 | HV
122-AL1/20-ST1A 110.0 | 8.5 | 0.2376 | 0.43 | 0.41 | ol | 122 | 0.00403 | HV
149-AL1/24-ST1A 110.0 | 8.75 | 0.194 | 0.41 | 0.47 | ol | 149 | 0.00403 | HV
184-AL1/30-ST1A 110.0 | 8.8 | 0.1571 | 0.4 | 0.535 | ol | 184 | 0.00403 | HV
243-AL1/39-ST1A 110.0 | 9 | 0.1188 | 0.39 | 0.645 | ol | 243 | 0.00403 | HV
305-AL1/39-ST1A 110.0 | 9.2 | 0.0949 | 0.38 | 0.74 | ol | 305 | 0.00403 | HV
490-AL1/64-ST1A 110.0 | 9.75 | 0.059 | 0.37 | 0.96 | ol | 490 | 0.00403 | HV
679-AL1/86-ST1A 110.0 | 9.95 | 0.042 | 0.36 | 1.15 | ol | 679 | 0.00403 | HV
490-AL1/64-ST1A 220.0 | 10 | 0.059 | 0.285 | 0.96 | ol | 490 | 0.00403 | HV
679-AL1/86-ST1A 220.0 | 11.7 | 0.042 | 0.275 | 1.15 | ol | 679 | 0.00403 | HV
490-AL1/64-ST1A 380.0 | 11 | 0.059 | 0.253 | 0.96 | ol | 490 | 0.00403 | HV
679-AL1/86-ST1A 380.0 | 14.6 | 0.042 | 0.25 | 1.15 | ol | 679 | 0.00403 | HV

## trafo_std_types
| i0_percent | pfe_kw | vkr_percent | sn_mva | vn_lv_kv | vn_hv_kv | vk_percent | shift_degree | vector_group | tap_side | tap_neutral | tap_min | tap_max | tap_step_degree | tap_step_percent | tap_phase_shifter
160 MVA 380/110 kV | 0.06 | 60 | 0.25 | 160 | 110 | 380 | 12.2 | 0 | Yy0 | hv | 0 | -9 | 9 | 0 | 1.5 | FALSE
100 MVA 220/110 kV | 0.06 | 55 | 0.26 | 100 | 110 | 220 | 12 | 0 | Yy0 | hv | 0 | -9 | 9 | 0 | 1.5 | FALSE
63 MVA 110/20 kV | 0.04 | 22 | 0.32 | 63 | 20 | 110 | 18 | 150 | YNd5 | hv | 0 | -9 | 9 | 0 | 1.5 | FALSE
40 MVA 110/20 kV | 0.05 | 18 | 0.34 | 40 | 20 | 110 | 16.2 | 150 | YNd5 | hv | 0 | -9 | 9 | 0 | 1.5 | FALSE
25 MVA 110/20 kV | 0.07 | 14 | 0.41 | 25 | 20 | 110 | 12 | 150 | YNd5 | hv | 0 | -9 | 9 | 0 | 1.5 | FALSE
63 MVA 110/10 kV | 0.04 | 22 | 0.32 | 63 | 10 | 110 | 18 | 150 | YNd5 | hv | 0 | -9 | 9 | 0 | 1.5 | FALSE
40 MVA 110/10 kV | 0.05 | 18 | 0.34 | 40 | 10 | 110 | 16.2 | 150 | YNd5 | hv | 0 | -9 | 9 | 0 | 1.5 | FALSE
25 MVA 110/10 kV | 0.07 | 14 | 0.41 | 25 | 10 | 110 | 12 | 150 | YNd5 | hv | 0 | -9 | 9 | 0 | 1.5 | FALSE
0.25 MVA 20/0.4 kV | 0.32 | 0.8 | 1.44 | 0.25 | 0.4 | 20 | 6 | 150 | Yzn5 | hv | 0 | -2 | 2 | 0 | 2.5 | FALSE
0.4 MVA 20/0.4 kV | 0.3375 | 1.35 | 1.425 | 0.4 | 0.4 | 20 | 6 | 150 | Dyn5 | hv | 0 | -2 | 2 | 0 | 2.5 | FALSE
0.63 MVA 20/0.4 kV | 0.2619 | 1.65 | 1.206 | 0.63 | 0.4 | 20 | 6 | 150 | Dyn5 | hv | 0 | -2 | 2 | 0 | 2.5 | FALSE
0.25 MVA 10/0.4 kV | 0.24 | 0.6 | 1.2 | 0.25 | 0.4 | 10 | 4 | 150 | Dyn5 | hv | 0 | -2 | 2 | 0 | 2.5 | FALSE
0.4 MVA 10/0.4 kV | 0.2375 | 0.95 | 1.325 | 0.4 | 0.4 | 10 | 4 | 150 | Dyn5 | hv | 0 | -2 | 2 | 0 | 2.5 | FALSE
0.63 MVA 10/0.4 kV | 0.1873 | 1.18 | 1.0794 | 0.63 | 0.4 | 10 | 4 | 150 | Dyn5 | hv | 0 | -2 | 2 | 0 | 2.5 | FALSE

## trafo3w_std_types
| sn_hv_mva | sn_mv_mva | sn_lv_mva | vn_hv_kv | vn_mv_kv | vn_lv_kv | vk_hv_percent | vk_mv_percent | vk_lv_percent | vkr_hv_percent | vkr_mv_percent | vkr_lv_percent | pfe_kw | i0_percent | shift_mv_degree | shift_lv_degree | vector_group | tap_side | tap_neutral | tap_min | tap_max | tap_step_percent
63/25/38 MVA 110/20/10 kV | 63 | 25 | 38 | 110 | 20 | 10 | 10.4 | 10.4 | 10.4 | 0.28 | 0.32 | 0.35 | 35 | 0.89 | 0 | 0 | YN0yn0yn0 | hv | 0 | -10 | 10 | 1.2
63/25/38 MVA 110/10/10 kV | 63 | 25 | 38 | 110 | 10 | 10 | 10.4 | 10.4 | 10.4 | 0.28 | 0.32 | 0.35 | 35 | 0.89 | 0 | 0 | YN0yn0yn0 | hv | 0 | -10 | 10 | 1.2

## fuse_std_types
| fuse_type | i_rated_a | t_avg | t_min | t_total | x_avg | x_min | x_total
HV 100A | HV 100A | 100 | 0 | [10.0, 3.64, 0.854, 0.281, 0.1, 0.0531, 0.022, 0.01] | [10.0, 4.267, 1.21, 0.403, 0.1, 0.058, 0.022, 0.01] | 0 | [300.0, 350.0, 450.0, 550.0, 700.0, 850.0, 1200.0, 1752.0] | [600.0, 700.0, 900.0, 1150.0, 1665.0, 2000.0, 3000.0, 4313.0]
HV 10A | HV 10A | 10 | 0 | [10.0, 1675.0, 0.344, 0.156, 0.1, 0.0417, 0.0171, 0.01] | [10.0, 1.3, 0.3, 0.155, 0.1, 0.0555, 0.023, 0.01] | 0 | [30.0, 32.0, 35.0, 37.0, 39.0, 50.0, 70.0, 88.0] | [60.0, 70.0, 80.0, 87.0, 94.0, 110.0, 150.0, 216.0]
HV 125A | HV 125A | 125 | 0 | [10.0, 1.82, 0.344, 0.1, 0.0467, 0.0269, 0.01] | [10.0, 2.478, 0.426, 0.1, 0.0427, 0.0211, 0.01] | 0 | [375.0, 500.0, 700.0, 925.0, 1200.0, 1500.0, 2341.0] | [750.0, 1000.0, 1500.0, 2200.0, 3000.0, 4000.0, 5765.0]
HV 160A | HV 160A | 160 | 0 | [10.0, 4.15, 1.03, 0.198, 0.1, 0.051, 0.0172, 0.01] | [10.0, 2.3, 0.734, 0.274, 0.1, 0.046, 0.0177, 0.01] | 0 | [480.0, 550.0, 700.0, 1000.0, 1260.0, 1600.0, 2500.0, 3227.0] | [960.0, 1300.0, 1700.0, 2200.0, 2996.0, 4000.0, 6000.0, 7946.0]
HV 16A | HV 16A | 16 | 0 | [10.0, 0.352, 0.164, 0.1, 0.0649, 0.0342, 0.01] | [10.0, 2.34, 0.722, 0.181, 0.1, 0.055, 0.0296, 0.01] | 0 | [48.0, 60.0, 65.0, 71.0, 80.0, 100.0, 162.0] | [96.0, 110.0, 125.0, 150.0, 168.0, 200.0, 250.0, 398.0]
HV 200A | HV 200A | 200 | 0 | [10.0, 4.267, 1.21, 0.403, 0.1, 0.058, 0.022, 0.01] | [10.0, 3.73, 1.654, 0.328, 0.1, 0.0531, 0.019, 0.01] | 0 | [600.0, 700.0, 900.0, 1150.0, 1665.0, 2000.0, 3000.0, 4313.0] | [1200.0, 1500.0, 1800.0, 2700.0, 3960.0, 5000.0, 7500.0, 10620.0]
HV 20A | HV 20A | 20 | 0 | [10.0, 1.3, 0.3, 0.155, 0.1, 0.0555, 0.023, 0.01] | [10.0, 1.3, 0.161, 0.1, 0.0611, 0.0399, 0.0141, 0.01] | 0 | [60.0, 70.0, 80.0, 87.0, 94.0, 110.0, 150.0, 216.0] | [120.0, 150.0, 200.0, 223.0, 260.0, 300.0, 450.0, 532.0]
HV 25A | HV 25A | 25 | 0 | [10.0, 2.512, 0.833, 0.299, 0.1, 0.0372, 0.0223, 0.01] | [10.0, 3.125, 0.597, 0.198, 0.1, 0.0378, 0.022, 0.01] | 0 | [75.0, 82.0, 90.0, 100.0, 124.0, 170.0, 200.0, 289.0] | [150.0, 170.0, 210.0, 250.0, 294.0, 400.0, 500.0, 711.0]
HV 31.5A | HV 31.5A | 31.5 | 0 | [10.0, 2.34, 0.722, 0.181, 0.1, 0.055, 0.0296, 0.01] | [10.0, 2.84, 0.368, 0.164, 0.1, 0.0621, 0.0378, 0.0195, 0.01] | 0 | [95.0, 110.0, 125.0, 150.0, 165.0, 200.0, 250.0, 390.0] | [189.0, 220.0, 300.0, 350.0, 393.0, 450.0, 530.0, 700.0, 960.0]
HV 40A | HV 40A | 40 | 0 | [10.0, 1.3, 0.161, 0.1, 0.0611, 0.0399, 0.0141, 0.01] | [10.0, 2.05, 0.369, 0.198, 0.1, 0.051, 0.0298, 0.01] | 0 | [120.0, 150.0, 200.0, 223.0, 260.0, 300.0, 450.0, 532.0] | [240.0, 300.0, 400.0, 450.0, 530.0, 650.0, 800.0, 1311.0]
HV 50A | HV 50A | 50 | 0 | [10.0, 3.215, 0.597, 0.198, 0.1, 0.0378, 0.022, 0.01] | [10.0, 3.64, 0.854, 0.281, 0.1, 0.0531, 0.022, 0.01] | 0 | [150.0, 170.0, 210.0, 250.0, 294.0, 400.0, 500.0, 711.0] | [300.0, 350.0, 450.0, 550.0, 700.0, 850.0, 1200.0, 1752.0]
HV 6.3A | HV 6.3A | 6.3 | 0 | [10.0, 1.39, 0.344, 0.168, 0.1, 0.056, 0.0263, 0.01] | [10.0, 1.711, 0.516, 0.198, 0.1, 0.0634, 0.0303, 0.01] | 0 | [19.0, 19.5, 20.4, 20.8, 22.0, 25.0, 32.0, 48.0] | [38.0, 40.0, 43.0, 48.0, 53.0, 60.0, 75.0, 118.0]
HV 63A | HV 63A | 63 | 0 | [10.0, 2.84, 0.368, 0.164, 0.1, 0.0621, 0.0378, 0.0195, 0.01] | [10.0, 1.82, 0.344, 0.1, 0.0467, 0.0269, 0.01] | 0 | [189.0, 220.0, 300.0, 350.0, 393.0, 450.0, 530.0, 700.0, 961.0] | [378.0, 500.0, 700.0, 934.0, 1200.0, 1500.0, 2366.0]
HV 80A | HV 80A | 80 | 0 | [10.0, 2.05, 0.369, 0.198, 0.1, 0.051, 0.0298, 0.01] | [10.0, 4.15, 1.03, 0.198, 0.1, 0.051, 0.0172, 0.01] | 0 | [240.0, 300.0, 400.0, 450.0, 530.0, 650.0, 800.0, 1311.0] | [480.0, 550.0, 700.0, 1000.0, 1260.0, 1600.0, 2500.0, 3227.0]
Siemens NH-1-100 | Siemens NH-1-100 | 100 | [5400.0, 2000.0, 400.0, 20.0, 1.0, 0.2, 0.012, 0.004] | 0 | 0 | [150.0, 190.0, 250.0, 430.0, 900.0, 1250.0, 2700.0, 3600.0] | 0 | 0
Siemens NH-1-125 | Siemens NH-1-125 | 125 | [4800.0, 120.0, 7.0, 0.1, 0.004] | 0 | 0 | [180.0, 400.0, 740.0, 2000.0, 4250.0] | 0 | 0
Siemens NH-1-16 | Siemens NH-1-16 | 16 | [4000.0, 400.0, 2.0, 0.1, 0.04, 0.01] | 0 | 0 | [26.0, 35.0, 75.0, 150.0, 200.0, 300.0] | 0 | 0
Siemens NH-1-160 | Siemens NH-1-160 | 160 | [4800.0, 120.0, 7.0, 0.1, 0.004] | 0 | 0 | [210.0, 500.0, 900.0, 2300.0, 5000.0] | 0 | 0
Siemens NH-1-25 | Siemens NH-1-25 | 25 | [4000.0, 1000.0, 10.0, 0.2, 0.02, 0.01] | 0 | 0 | [40.0, 50.0, 100.0, 210.0, 400.0, 500.0] | 0 | 0
Siemens NH-1-50 | Siemens NH-1-50 | 50 | [4000.0, 40.0, 4.0, 1.0, 0.02, 0.01] | 0 | 0 | [86.0, 200.0, 300.0, 400.0, 1000.0, 1280.0] | 0 | 0
Siemens NH-1-63 | Siemens NH-1-63 | 63 | [4000.0, 100.0, 10.0, 2.0, 0.04, 0.01] | 0 | 0 | [100.0, 200.0, 300.0, 400.0, 1000.0, 1500.0] | 0 | 0
Siemens NH-1-80 | Siemens NH-1-80 | 80 | [4800.0, 120.0, 7.0, 0.1, 0.01] | 0 | 0 | [150.58, 250.0, 450.0, 1150.0, 2470.0] | 0 | 0
Siemens NH-2-1000 | Siemens NH-2-1000 | 1000 | [4800.0, 120.0, 7.0, 0.1, 0.004] | 0 | 0 | [1900.0, 3500.0, 8400.0, 24000.0, 52000.0] | 0 | 0
Siemens NH-2-200 | Siemens NH-2-200 | 200 | [4800.0, 120.0, 7.0, 0.1, 0.004] | 0 | 0 | [280.0, 650.0, 1200.0, 3000.0, 7000.0] | 0 | 0
Siemens NH-2-224 | Siemens NH-2-224 | 224 | [4800.0, 120.0, 7.0, 0.2, 0.04, 0.004] | 0 | 0 | [400.0, 750.0, 1453.0, 3025.0, 4315.0, 7600.0] | 0 | 0
Siemens NH-2-250 | Siemens NH-2-250 | 250 | [4800.0, 120.0, 7.0, 0.1, 0.004] | 0 | 0 | [450.0, 800.0, 1650.0, 4000.0, 8500.0] | 0 | 0
Siemens NH-2-315 | Siemens NH-2-315 | 315 | [4800.0, 120.0, 7.0, 0.1, 0.004] | 0 | 0 | [550.0, 920.0, 1900.0, 5000.0, 11000.0] | 0 | 0
Siemens NH-2-355 | Siemens NH-2-355 | 355 | [4800.0, 120.0, 6.0, 0.1, 0.004] | 0 | 0 | [650.0, 1116.27, 2350.0, 5840.0, 12790.0] | 0 | 0
Siemens NH-2-400 | Siemens NH-2-400 | 400 | [4800.0, 120.0, 7.0, 0.1, 0.004] | 0 | 0 | [720.0, 1350.0, 2800.0, 6500.0, 15000.0] | 0 | 0
Siemens NH-2-425 | Siemens NH-2-425 | 425 | [4800.0, 120.0, 7.0, 0.1, 0.004] | 0 | 0 | [850.0, 1500.0, 3050.0, 7500.0, 16500.0] | 0 | 0
Siemens NH-2-630 | Siemens NH-2-630 | 630 | [4800.0, 120.0, 7.0, 0.1, 0.004] | 0 | 0 | [1200.0, 2000.0, 4800.0, 12000.0, 26000.0] | 0 | 0

## dtypes
| element | column | dtype
0 | bus | name | object
1 | bus | vn_kv | float64
2 | bus | type | object
3 | bus | zone | object
4 | bus | in_service | bool
5 | load | name | object
6 | load | bus | uint32
7 | load | p_mw | float64
8 | load | q_mvar | float64
9 | load | const_z_percent | float64
10 | load | const_i_percent | float64
11 | load | sn_mva | float64
12 | load | scaling | float64
13 | load | in_service | bool
14 | load | type | object
15 | ext_grid | name | object
16 | ext_grid | bus | uint32
17 | ext_grid | vm_pu | float64
18 | ext_grid | va_degree | float64
19 | ext_grid | slack_weight | float64
20 | ext_grid | in_service | bool
21 | line | name | object
22 | line | std_type | object
23 | line | from_bus | uint32
24 | line | to_bus | uint32
25 | line | length_km | float64
26 | line | r_ohm_per_km | float64
27 | line | x_ohm_per_km | float64
28 | line | c_nf_per_km | float64
29 | line | g_us_per_km | float64
30 | line | max_i_ka | float64
31 | line | df | float64
32 | line | parallel | uint32
33 | line | type | object
34 | line | in_service | bool
35 | trafo | name | object
36 | trafo | std_type | object
37 | trafo | hv_bus | uint32
38 | trafo | lv_bus | uint32
39 | trafo | sn_mva | float64
40 | trafo | vn_hv_kv | float64
41 | trafo | vn_lv_kv | float64
42 | trafo | vk_percent | float64
43 | trafo | vkr_percent | float64
44 | trafo | pfe_kw | float64
45 | trafo | i0_percent | float64
46 | trafo | shift_degree | float64
47 | trafo | tap_side | object
48 | trafo | tap_neutral | int32
49 | trafo | tap_min | int32
50 | trafo | tap_max | int32
51 | trafo | tap_step_percent | float64
52 | trafo | tap_step_degree | float64
53 | trafo | tap_pos | int32
54 | trafo | tap_phase_shifter | bool
55 | trafo | parallel | uint32
56 | trafo | df | float64
57 | trafo | in_service | bool
58 | line_geodata | coords | object
59 | bus_geodata | x | float64
60 | bus_geodata | y | float64
61 | bus_geodata | coords | object

## parameters
| version | format_version | converged | OPF_converged | name | f_hz | sn_mva
0 | 2.14.6 | 2.14.0 | FALSE | FALSE |  | 50 | 1