## bus
| name | vn_kv | type | zone | in_service
0 | bus_LV_907-6_0_3_node_0 | 0.4 | n |  | TRUE
1 | bus_LV_907-6_0_3_node_1 | 0.4 | n |  | TRUE
2 | bus_LV_907-6_0_3_node_2 | 0.4 | n |  | TRUE
3 | bus_LV_907-6_0_3_node_3 | 0.4 | n |  | TRUE
4 | bus_LV_907-6_0_3_node_4 | 0.4 | n |  | TRUE
5 | bus_LV_907-6_0_3_node_5 | 0.4 | n |  | TRUE
6 | bus_LV_907-6_0_3_node_6 | 0.4 | n |  | TRUE
7 | bus_LV_907-6_0_3_node_7 | 0.4 | n |  | TRUE
8 | bus_LV_907-6_0_3_node_8 | 0.4 | n |  | TRUE
9 | bus_LV_907-6_0_3_node_9 | 0.4 | n |  | TRUE
10 | bus_LV_907-6_0_3_node_41 | 0.4 | n |  | TRUE
11 | bus_LV_907-6_0_3_node_42 | 0.4 | n |  | TRUE
12 | bus_LV_907-6_0_3_node_43 | 0.4 | n |  | TRUE
13 | bus_LV_907-6_0_3_node_29 | 0.4 | n |  | TRUE
14 | bus_LV_907-6_0_3_node_25 | 0.4 | n |  | TRUE
15 | bus_LV_907-6_0_3_node_55 | 0.4 | n |  | TRUE
16 | bus_LV_907-6_0_3_node_54 | 0.4 | n |  | TRUE
17 | bus_LV_907-6_0_3_node_122 | 0.4 | n |  | TRUE
18 | bus_LV_907-6_0_3_node_44 | 0.4 | n |  | TRUE
19 | bus_LV_907-6_0_3_node_36 | 0.4 | n |  | TRUE
20 | bus_LV_907-6_0_3_node_26 | 0.4 | n |  | TRUE
21 | bus_LV_907-6_0_3_node_10 | 0.4 | n |  | TRUE
22 | bus_LV_907-6_0_3_node_11 | 0.4 | n |  | TRUE
23 | bus_LV_907-6_0_3_node_12 | 0.4 | n |  | TRUE
24 | bus_LV_907-6_0_3_node_13 | 0.4 | n |  | TRUE
25 | bus_LV_907-6_0_3_node_14 | 0.4 | n |  | TRUE
26 | bus_LV_907-6_0_3_node_15 | 0.4 | n |  | TRUE
27 | bus_LV_907-6_0_3_node_16 | 0.4 | n |  | TRUE
28 | bus_LV_907-6_0_3_node_17 | 0.4 | n |  | TRUE
29 | bus_LV_907-6_0_3_node_58 | 0.4 | n |  | TRUE
30 | bus_LV_907-6_0_3_node_19 | 0.4 | n |  | TRUE
31 | bus_LV_907-6_0_3_node_18 | 0.4 | n |  | TRUE
32 | bus_LV_907-6_0_3_node_59 | 0.4 | n |  | TRUE
33 | bus_LV_907-6_0_3_node_64 | 0.4 | n |  | TRUE
34 | bus_LV_907-6_0_3_node_20 | 0.4 | n |  | TRUE
35 | bus_LV_907-6_0_3_node_48 | 0.4 | n |  | TRUE
36 | bus_LV_907-6_0_3_node_46 | 0.4 | n |  | TRUE
37 | bus_LV_907-6_0_3_node_21 | 0.4 | n |  | TRUE
38 | bus_LV_907-6_0_3_node_22 | 0.4 | n |  | TRUE
39 | bus_LV_907-6_0_3_node_23 | 0.4 | n |  | TRUE
40 | bus_LV_907-6_0_3_node_24 | 0.4 | n |  | TRUE
41 | bus_LV_907-6_0_3_node_27 | 0.4 | n |  | TRUE
42 | bus_LV_907-6_0_3_node_28 | 0.4 | n |  | TRUE
43 | bus_LV_907-6_0_3_node_35 | 0.4 | n |  | TRUE
44 | bus_LV_907-6_0_3_node_37 | 0.4 | n |  | TRUE
45 | bus_LV_907-6_0_3_node_38 | 0.4 | n |  | TRUE
46 | bus_LV_907-6_0_3_node_39 | 0.4 | n |  | TRUE
47 | bus_LV_907-6_0_3_node_40 | 0.4 | n |  | TRUE
48 | bus_LV_907-6_0_3_node_30 | 0.4 | n |  | TRUE
49 | bus_LV_907-6_0_3_node_31 | 0.4 | n |  | TRUE
50 | bus_LV_907-6_0_3_node_33 | 0.4 | n |  | TRUE
51 | bus_LV_907-6_0_3_node_34 | 0.4 | n |  | TRUE
52 | bus_LV_907-6_0_3_node_56 | 0.4 | n |  | TRUE
53 | bus_LV_907-6_0_3_node_124 | 0.4 | n |  | TRUE
54 | bus_LV_907-6_0_3_node_120 | 0.4 | n |  | TRUE
55 | bus_LV_907-6_0_3_node_45 | 0.4 | n |  | TRUE
56 | bus_LV_907-6_0_3_node_47 | 0.4 | n |  | TRUE
57 | bus_LV_907-6_0_3_node_53 | 0.4 | n |  | TRUE
58 | bus_LV_907-6_0_3_node_52 | 0.4 | n |  | TRUE
59 | bus_LV_907-6_0_3_node_49 | 0.4 | n |  | TRUE
60 | bus_LV_907-6_0_3_node_50 | 0.4 | n |  | TRUE
61 | bus_LV_907-6_0_3_node_51 | 0.4 | n |  | TRUE
62 | bus_LV_907-6_0_3_node_57 | 0.4 | n |  | TRUE
63 | bus_LV_907-6_0_3_node_60 | 0.4 | n |  | TRUE
64 | bus_LV_907-6_0_3_node_61 | 0.4 | n |  | TRUE
65 | bus_LV_907-6_0_3_node_62 | 0.4 | n |  | TRUE
66 | bus_LV_907-6_0_3_node_63 | 0.4 | n |  | TRUE
67 | bus_LV_907-6_0_3_node_74 | 0.4 | n |  | TRUE
68 | bus_LV_907-6_0_3_node_65 | 0.4 | n |  | TRUE
69 | bus_LV_907-6_0_3_node_66 | 0.4 | n |  | TRUE
70 | bus_LV_907-6_0_3_node_86 | 0.4 | n |  | TRUE
71 | bus_LV_907-6_0_3_node_69 | 0.4 | n |  | TRUE
72 | bus_LV_907-6_0_3_node_70 | 0.4 | n |  | TRUE
73 | bus_LV_907-6_0_3_node_72 | 0.4 | n |  | TRUE
74 | bus_LV_907-6_0_3_node_73 | 0.4 | n |  | TRUE
75 | bus_LV_907-6_0_3_node_75 | 0.4 | n |  | TRUE
76 | bus_LV_907-6_0_3_node_67 | 0.4 | n |  | TRUE
77 | bus_LV_907-6_0_3_node_68 | 0.4 | n |  | TRUE
78 | bus_LV_907-6_0_3_node_136 | 0.4 | n |  | TRUE
79 | bus_LV_907-6_0_3_node_133 | 0.4 | n |  | TRUE
80 | bus_LV_907-6_0_3_node_134 | 0.4 | n |  | TRUE
81 | bus_LV_907-6_0_3_node_91 | 0.4 | n |  | TRUE
82 | bus_LV_907-6_0_3_node_135 | 0.4 | n |  | TRUE
83 | bus_LV_907-6_0_3_node_132 | 0.4 | n |  | TRUE
84 | bus_LV_907-6_0_3_node_125 | 0.4 | n |  | TRUE
85 | bus_LV_907-6_0_3_node_121 | 0.4 | n |  | TRUE
86 | bus_LV_907-6_0_3_node_123 | 0.4 | n |  | TRUE
87 | bus_LV_907-6_0_3_node_126 | 0.4 | n |  | TRUE
88 | bus_LV_907-6_0_3_node_131 | 0.4 | n |  | TRUE
89 | bus_MV_199_0_node_200 | 20 | n |  | TRUE

## load
| name | bus | p_mw | q_mvar | const_z_percent | const_i_percent | sn_mva | scaling | in_service | type
0 | LV_907-6_0_3_load_0 | 0 | 0.019685 | 0.0049336 | 0 | 0 |  | 1 | TRUE | wye
1 | LV_907-6_0_3_load_1 | 1 | 0.006807 | 0.001706 | 0 | 0 |  | 1 | TRUE | wye
2 | LV_907-6_0_3_load_4 | 4 | 0.0092886 | 0.0023279 | 0 | 0 |  | 1 | TRUE | wye
3 | LV_907-6_0_3_load_5 | 5 | 0.001919 | 0.00048094 | 0 | 0 |  | 1 | TRUE | wye
4 | LV_907-6_0_3_load_7 | 7 | 0.0034902 | 0.00087472 | 0 | 0 |  | 1 | TRUE | wye
5 | LV_907-6_0_3_load_8 | 8 | 0.0092591 | 0.0023205 | 0 | 0 |  | 1 | TRUE | wye
6 | LV_907-6_0_3_load_9 | 9 | 0.0076934 | 0.0019282 | 0 | 0 |  | 1 | TRUE | wye
7 | LV_907-6_0_3_load_42 | 11 | 0.0098238 | 0.0024621 | 0 | 0 |  | 1 | TRUE | wye
8 | LV_907-6_0_3_load_43 | 12 | 0.0024752 | 0.00062035 | 0 | 0 |  | 1 | TRUE | wye
9 | LV_907-6_0_3_load_29 | 13 | 0.0069775 | 0.0017487 | 0 | 0 |  | 1 | TRUE | wye
10 | LV_907-6_0_3_load_25 | 14 | 0.0092664 | 0.0023224 | 0 | 0 |  | 1 | TRUE | wye
11 | LV_907-6_0_3_load_55 | 15 | 0.00096629 | 0.00024218 | 0 | 0 |  | 1 | TRUE | wye
12 | LV_907-6_0_3_load_54 | 16 | 0.0052427 | 0.0013139 | 0 | 0 |  | 1 | TRUE | wye
13 | LV_907-6_0_3_load_26 | 20 | 0.0092686 | 0.0023229 | 0 | 0 |  | 1 | TRUE | wye
14 | LV_907-6_0_3_load_10 | 21 | 0.0015879 | 0.00039796 | 0 | 0 |  | 1 | TRUE | wye
15 | LV_907-6_0_3_load_11 | 22 | 0.00080412 | 0.00020153 | 0 | 0 |  | 1 | TRUE | wye
16 | LV_907-6_0_3_load_12 | 23 | 0.00041859 | 0.00010491 | 0 | 0 |  | 1 | TRUE | wye
17 | LV_907-6_0_3_load_13 | 24 | 0.00028849 | 7.2302e-05 | 0 | 0 |  | 1 | TRUE | wye
18 | LV_907-6_0_3_load_14 | 25 | 0.00027618 | 6.9217e-05 | 0 | 0 |  | 1 | TRUE | wye
19 | LV_907-6_0_3_load_16 | 27 | 0.00049939 | 0.00012516 | 0 | 0 |  | 1 | TRUE | wye
20 | LV_907-6_0_3_load_17 | 28 | 0.0035122 | 0.00088024 | 0 | 0 |  | 1 | TRUE | wye
21 | LV_907-6_0_3_load_58 | 29 | 0.00048912 | 0.00012258 | 0 | 0 |  | 1 | TRUE | wye
22 | LV_907-6_0_3_load_19 | 30 | 0.0011387 | 0.0002854 | 0 | 0 |  | 1 | TRUE | wye
23 | LV_907-6_0_3_load_18 | 31 | 0.0029837 | 0.00074778 | 0 | 0 |  | 1 | TRUE | wye
24 | LV_907-6_0_3_load_59 | 32 | 0.0012907 | 0.00032349 | 0 | 0 |  | 1 | TRUE | wye
25 | LV_907-6_0_3_load_20 | 34 | 0.002022 | 0.00050676 | 0 | 0 |  | 1 | TRUE | wye
26 | LV_907-6_0_3_load_46 | 36 | 0.0060694 | 0.0015211 | 0 | 0 |  | 1 | TRUE | wye
27 | LV_907-6_0_3_load_23 | 39 | 0.0012986 | 0.00032545 | 0 | 0 |  | 1 | TRUE | wye
28 | LV_907-6_0_3_load_24 | 40 | 0.00029662 | 7.434e-05 | 0 | 0 |  | 1 | TRUE | wye
29 | LV_907-6_0_3_load_28 | 42 | 0.0077103 | 0.0019324 | 0 | 0 |  | 1 | TRUE | wye
30 | LV_907-6_0_3_load_35 | 43 | 0.0023598 | 0.00059142 | 0 | 0 |  | 1 | TRUE | wye
31 | LV_907-6_0_3_load_37 | 44 | 0.002452 | 0.00061453 | 0 | 0 |  | 1 | TRUE | wye
32 | LV_907-6_0_3_load_40 | 47 | 0.0025769 | 0.00064582 | 0 | 0 |  | 1 | TRUE | wye
33 | LV_907-6_0_3_load_30 | 48 | 0.012059 | 0.0030222 | 0 | 0 |  | 1 | TRUE | wye
34 | LV_907-6_0_3_load_31 | 49 | 0.0015135 | 0.00037932 | 0 | 0 |  | 1 | TRUE | wye
35 | LV_907-6_0_3_load_33 | 50 | 0.0033024 | 0.00082767 | 0 | 0 |  | 1 | TRUE | wye
36 | LV_907-6_0_3_load_34 | 51 | 0.0025292 | 0.00063387 | 0 | 0 |  | 1 | TRUE | wye
37 | LV_907-6_0_3_load_56 | 52 | 0.0054322 | 0.0013614 | 0 | 0 |  | 1 | TRUE | wye
38 | LV_907-6_0_3_load_124 | 53 | 0.00031186 | 7.8159e-05 | 0 | 0 |  | 1 | TRUE | wye
39 | LV_907-6_0_3_load_120 | 54 | 0.00014761 | 3.6994e-05 | 0 | 0 |  | 1 | TRUE | wye
40 | LV_907-6_0_3_load_45 | 55 | 0.0048963 | 0.0012271 | 0 | 0 |  | 1 | TRUE | wye
41 | LV_907-6_0_3_load_47 | 56 | 0.0016815 | 0.00042141 | 0 | 0 |  | 1 | TRUE | wye
42 | LV_907-6_0_3_load_53 | 57 | 0.0032819 | 0.00082253 | 0 | 0 |  | 1 | TRUE | wye
43 | LV_907-6_0_3_load_52 | 58 | 0.0016773 | 0.00042038 | 0 | 0 |  | 1 | TRUE | wye
44 | LV_907-6_0_3_load_49 | 59 | 0.0019734 | 0.00049457 | 0 | 0 |  | 1 | TRUE | wye
45 | LV_907-6_0_3_load_50 | 60 | 0.0019253 | 0.00048252 | 0 | 0 |  | 1 | TRUE | wye
46 | LV_907-6_0_3_load_51 | 61 | 0.0019152 | 0.00047999 | 0 | 0 |  | 1 | TRUE | wye
47 | LV_907-6_0_3_load_57 | 62 | 0.0011301 | 0.00028323 | 0 | 0 |  | 1 | TRUE | wye
48 | LV_907-6_0_3_load_60 | 63 | 0.0003214 | 8.0549e-05 | 0 | 0 |  | 1 | TRUE | wye
49 | LV_907-6_0_3_load_61 | 64 | 0.00044022 | 0.00011033 | 0 | 0 |  | 1 | TRUE | wye
50 | LV_907-6_0_3_load_63 | 66 | 0.00064698 | 0.00016215 | 0 | 0 |  | 1 | TRUE | wye
51 | LV_907-6_0_3_load_74 | 67 | 0.0037723 | 0.00094543 | 0 | 0 |  | 1 | TRUE | wye
52 | LV_907-6_0_3_load_65 | 68 | 0.00025741 | 6.4514e-05 | 0 | 0 |  | 1 | TRUE | wye
53 | LV_907-6_0_3_load_66 | 69 | 0.00023861 | 5.9801e-05 | 0 | 0 |  | 1 | TRUE | wye
54 | LV_907-6_0_3_load_69 | 71 | 0.0014972 | 0.00037523 | 0 | 0 |  | 1 | TRUE | wye
55 | LV_907-6_0_3_load_72 | 73 | 0.00038341 | 9.6092e-05 | 0 | 0 |  | 1 | TRUE | wye
56 | LV_907-6_0_3_load_73 | 74 | 0.00033646 | 8.4326e-05 | 0 | 0 |  | 1 | TRUE | wye
57 | LV_907-6_0_3_load_75 | 75 | 0.00038656 | 9.6881e-05 | 0 | 0 |  | 1 | TRUE | wye
58 | LV_907-6_0_3_load_67 | 76 | 0.00014196 | 3.558e-05 | 0 | 0 |  | 1 | TRUE | wye
59 | LV_907-6_0_3_load_68 | 77 | 9.1748e-05 | 2.2994e-05 | 0 | 0 |  | 1 | TRUE | wye
60 | LV_907-6_0_3_load_136 | 78 | 0.00052833 | 0.00013241 | 0 | 0 |  | 1 | TRUE | wye
61 | LV_907-6_0_3_load_133 | 79 | 0.00020692 | 5.1858e-05 | 0 | 0 |  | 1 | TRUE | wye
62 | LV_907-6_0_3_load_134 | 80 | 0.00016448 | 4.1222e-05 | 0 | 0 |  | 1 | TRUE | wye
63 | LV_907-6_0_3_load_91 | 81 | 0.00035175 | 8.8158e-05 | 0 | 0 |  | 1 | TRUE | wye
64 | LV_907-6_0_3_load_135 | 82 | 9.5786e-05 | 2.4006e-05 | 0 | 0 |  | 1 | TRUE | wye
65 | LV_907-6_0_3_load_132 | 83 | 0.00040873 | 0.00010244 | 0 | 0 |  | 1 | TRUE | wye
66 | LV_907-6_0_3_load_121 | 85 | 0.00029646 | 7.4299e-05 | 0 | 0 |  | 1 | TRUE | wye
67 | LV_907-6_0_3_load_126 | 87 | 0.00021996 | 5.5128e-05 | 0 | 0 |  | 1 | TRUE | wye
68 | LV_907-6_0_3_load_131 | 88 | 0.00013539 | 3.3932e-05 | 0 | 0 |  | 1 | TRUE | wye

## ext_grid
| name | bus | vm_pu | va_degree | slack_weight | in_service
0 |  | 7 | 1 | 0 | 1 | TRUE

## line
| name | std_type | from_bus | to_bus | length_km | r_ohm_per_km | x_ohm_per_km | c_nf_per_km | g_us_per_km | max_i_ka | df | parallel | type | in_service
0 | LV_907-6_0_3_line_0 | NAYY 4x150 SE | 0 | 1 | 0.0056804 | 0.208 | 0.08 | 261 | 0 | 0.27 | 1 | 1 | cs | TRUE
1 | LV_907-6_0_3_line_1 | NAYY 4x150 SE | 0 | 2 | 0.024171 | 0.208 | 0.08 | 261 | 0 | 0.27 | 1 | 1 | cs | TRUE
2 | LV_907-6_0_3_line_2 | NAYY 4x150 SE | 1 | 3 | 0.019616 | 0.208 | 0.08 | 261 | 0 | 0.27 | 1 | 1 | cs | TRUE
3 | LV_907-6_0_3_line_3 | NAYY 4x150 SE | 2 | 4 | 0.050744 | 0.208 | 0.08 | 261 | 0 | 0.27 | 1 | 1 | cs | TRUE
4 | LV_907-6_0_3_line_4 | NAYY 4x150 SE | 2 | 5 | 0.0019784 | 0.208 | 0.08 | 261 | 0 | 0.27 | 1 | 1 | cs | TRUE
5 | LV_907-6_0_3_line_5 | NAYY 4x150 SE | 3 | 6 | 0.00346 | 0.208 | 0.08 | 261 | 0 | 0.27 | 1 | 1 | cs | TRUE
6 | LV_907-6_0_3_line_6 | NAYY 4x150 SE | 3 | 7 | 0.061277 | 0.208 | 0.08 | 261 | 0 | 0.27 | 1 | 2 | cs | TRUE
7 | LV_907-6_0_3_line_7 | NAYY 4x150 SE | 4 | 8 | 0.029436 | 0.208 | 0.08 | 261 | 0 | 0.27 | 1 | 1 | cs | TRUE
8 | LV_907-6_0_3_line_8 | NAYY 4x150 SE | 5 | 9 | 0.010236 | 0.208 | 0.08 | 261 | 0 | 0.27 | 1 | 1 | cs | TRUE
9 | LV_907-6_0_3_line_9 | NAYY 4x150 SE | 6 | 10 | 0.016357 | 0.208 | 0.08 | 261 | 0 | 0.27 | 1 | 1 | cs | TRUE
10 | LV_907-6_0_3_line_10 | NAYY 4x150 SE | 6 | 11 | 0.042952 | 0.208 | 0.08 | 261 | 0 | 0.27 | 1 | 1 | cs | TRUE
11 | LV_907-6_0_3_line_11 | NAYY 4x150 SE | 7 | 12 | 0.033511 | 0.208 | 0.08 | 261 | 0 | 0.27 | 1 | 1 | cs | TRUE
12 | LV_907-6_0_3_line_12 | NAYY 4x150 SE | 8 | 13 | 0.03123 | 0.208 | 0.08 | 261 | 0 | 0.27 | 1 | 1 | cs | TRUE
13 | LV_907-6_0_3_line_13 | NAYY 4x150 SE | 9 | 14 | 0.0055489 | 0.208 | 0.08 | 261 | 0 | 0.27 | 1 | 1 | cs | TRUE
14 | LV_907-6_0_3_line_14 | NAYY 4x150 SE | 10 | 15 | 0.013479 | 0.208 | 0.08 | 261 | 0 | 0.27 | 1 | 1 | cs | TRUE
15 | LV_907-6_0_3_line_15 | NAYY 4x150 SE | 10 | 16 | 0.059804 | 0.208 | 0.08 | 261 | 0 | 0.27 | 1 | 1 | cs | TRUE
16 | LV_907-6_0_3_line_16 | NAYY 4x150 SE | 11 | 17 | 0.028593 | 0.208 | 0.08 | 261 | 0 | 0.27 | 1 | 1 | cs | TRUE
17 | LV_907-6_0_3_line_17 | NAYY 4x150 SE | 12 | 18 | 0.019728 | 0.208 | 0.08 | 261 | 0 | 0.27 | 1 | 1 | cs | TRUE
18 | LV_907-6_0_3_line_18 | NAYY 4x150 SE | 13 | 19 | 0.020772 | 0.208 | 0.08 | 261 | 0 | 0.27 | 1 | 1 | cs | TRUE
19 | LV_907-6_0_3_line_19 | NAYY 4x150 SE | 14 | 20 | 0.036007 | 0.208 | 0.08 | 261 | 0 | 0.27 | 1 | 1 | cs | TRUE
20 | LV_907-6_0_3_line_20 | NAYY 4x150 SE | 15 | 52 | 0.03167 | 0.208 | 0.08 | 261 | 0 | 0.27 | 1 | 1 | cs | TRUE
21 | LV_907-6_0_3_line_21 | NAYY 4x150 SE | 16 | 51 | 0.019217 | 0.208 | 0.08 | 261 | 0 | 0.27 | 1 | 1 | cs | TRUE
22 | LV_907-6_0_3_line_22 | NAYY 4x150 SE | 17 | 53 | 0.020178 | 0.208 | 0.08 | 261 | 0 | 0.27 | 1 | 1 | cs | TRUE
23 | LV_907-6_0_3_line_23 | NAYY 4x150 SE | 17 | 54 | 0.023958 | 0.208 | 0.08 | 261 | 0 | 0.27 | 1 | 1 | cs | TRUE
24 | LV_907-6_0_3_line_24 | NAYY 4x150 SE | 18 | 55 | 0.043969 | 0.208 | 0.08 | 261 | 0 | 0.27 | 1 | 1 | cs | TRUE
25 | LV_907-6_0_3_line_25 | NAYY 4x150 SE | 18 | 36 | 0.07498 | 0.208 | 0.08 | 261 | 0 | 0.27 | 1 | 1 | cs | TRUE
26 | LV_907-6_0_3_line_26 | NAYY 4x150 SE | 19 | 44 | 0.0094777 | 0.208 | 0.08 | 261 | 0 | 0.27 | 1 | 1 | cs | TRUE
27 | LV_907-6_0_3_line_27 | NAYY 4x150 SE | 19 | 43 | 0.02245 | 0.208 | 0.08 | 261 | 0 | 0.27 | 1 | 1 | cs | TRUE
28 | LV_907-6_0_3_line_28 | NAYY 4x150 SE | 20 | 41 | 0.022439 | 0.208 | 0.08 | 261 | 0 | 0.27 | 1 | 1 | cs | TRUE
29 | LV_907-6_0_3_line_29 | NAYY 4x150 SE | 21 | 22 | 0.030817 | 0.208 | 0.08 | 261 | 0 | 0.27 | 1 | 1 | cs | TRUE
30 | LV_907-6_0_3_line_30 | NAYY 4x150 SE | 21 | 23 | 0.051177 | 0.208 | 0.08 | 261 | 0 | 0.27 | 1 | 1 | cs | TRUE
31 | LV_907-6_0_3_line_31 | NAYY 4x150 SE | 22 | 24 | 0.0047192 | 0.208 | 0.08 | 261 | 0 | 0.27 | 1 | 1 | cs | TRUE
32 | LV_907-6_0_3_line_32 | NAYY 4x150 SE | 23 | 25 | 0.03461 | 0.208 | 0.08 | 261 | 0 | 0.27 | 1 | 1 | cs | TRUE
33 | LV_907-6_0_3_line_33 | NAYY 4x150 SE | 24 | 26 | 0.12328 | 0.208 | 0.08 | 261 | 0 | 0.27 | 1 | 1 | cs | TRUE
34 | LV_907-6_0_3_line_34 | NAYY 4x150 SE | 25 | 27 | 0.009998 | 0.208 | 0.08 | 261 | 0 | 0.27 | 1 | 1 | cs | TRUE
35 | LV_907-6_0_3_line_35 | NAYY 4x150 SE | 26 | 28 | 0.096723 | 0.208 | 0.08 | 261 | 0 | 0.27 | 1 | 1 | cs | TRUE
36 | LV_907-6_0_3_line_36 | NAYY 4x150 SE | 26 | 29 | 0.038727 | 0.208 | 0.08 | 261 | 0 | 0.27 | 1 | 1 | cs | TRUE
37 | LV_907-6_0_3_line_37 | NAYY 4x150 SE | 27 | 30 | 0.019218 | 0.208 | 0.08 | 261 | 0 | 0.27 | 1 | 1 | cs | TRUE
38 | LV_907-6_0_3_line_38 | NAYY 4x150 SE | 28 | 31 | 0.017446 | 0.208 | 0.08 | 261 | 0 | 0.27 | 1 | 1 | cs | TRUE
39 | LV_907-6_0_3_line_39 | NAYY 4x150 SE | 29 | 32 | 0.049347 | 0.208 | 0.08 | 261 | 0 | 0.27 | 1 | 1 | cs | TRUE
40 | LV_907-6_0_3_line_40 | NAYY 4x150 SE | 30 | 34 | 0.017147 | 0.208 | 0.08 | 261 | 0 | 0.27 | 1 | 1 | cs | TRUE
41 | LV_907-6_0_3_line_41 | NAYY 4x150 SE | 31 | 35 | 0.018674 | 0.208 | 0.08 | 261 | 0 | 0.27 | 1 | 1 | cs | TRUE
42 | LV_907-6_0_3_line_42 | NAYY 4x150 SE | 32 | 33 | 0.083529 | 0.208 | 0.08 | 261 | 0 | 0.27 | 1 | 1 | cs | TRUE
43 | LV_907-6_0_3_line_43 | NAYY 4x150 SE | 33 | 68 | 0.072111 | 0.208 | 0.08 | 261 | 0 | 0.27 | 1 | 1 | cs | TRUE
44 | LV_907-6_0_3_line_44 | NAYY 4x150 SE | 33 | 66 | 0.062146 | 0.208 | 0.08 | 261 | 0 | 0.27 | 1 | 1 | cs | TRUE
45 | LV_907-6_0_3_line_45 | NAYY 4x150 SE | 34 | 37 | 0.29264 | 0.208 | 0.08 | 261 | 0 | 0.27 | 1 | 1 | cs | TRUE
46 | LV_907-6_0_3_line_46 | NAYY 4x150 SE | 35 | 36 | 0.0054577 | 0.208 | 0.08 | 261 | 0 | 0.27 | 1 | 1 | cs | TRUE
47 | LV_907-6_0_3_line_47 | NAYY 4x150 SE | 37 | 38 | 0.028527 | 0.208 | 0.08 | 261 | 0 | 0.27 | 1 | 1 | cs | TRUE
48 | LV_907-6_0_3_line_48 | NAYY 4x150 SE | 37 | 39 | 0.022409 | 0.208 | 0.08 | 261 | 0 | 0.27 | 1 | 1 | cs | TRUE
49 | LV_907-6_0_3_line_49 | NAYY 4x150 SE | 38 | 40 | 0.023723 | 0.208 | 0.08 | 261 | 0 | 0.27 | 1 | 1 | cs | TRUE
50 | LV_907-6_0_3_line_50 | NAYY 4x150 SE | 41 | 42 | 0.034389 | 0.208 | 0.08 | 261 | 0 | 0.27 | 1 | 1 | cs | TRUE
51 | LV_907-6_0_3_line_51 | NAYY 4x150 SE | 44 | 45 | 0.026813 | 0.208 | 0.08 | 261 | 0 | 0.27 | 1 | 1 | cs | TRUE
52 | LV_907-6_0_3_line_52 | NAYY 4x150 SE | 45 | 46 | 0.041861 | 0.208 | 0.08 | 261 | 0 | 0.27 | 1 | 1 | cs | TRUE
53 | LV_907-6_0_3_line_53 | NAYY 4x150 SE | 46 | 47 | 0.009223 | 0.208 | 0.08 | 261 | 0 | 0.27 | 1 | 1 | cs | TRUE
54 | LV_907-6_0_3_line_54 | NAYY 4x150 SE | 48 | 49 | 0.042939 | 0.208 | 0.08 | 261 | 0 | 0.27 | 1 | 1 | cs | TRUE
55 | LV_907-6_0_3_line_55 | NAYY 4x150 SE | 49 | 50 | 0.0087161 | 0.208 | 0.08 | 261 | 0 | 0.27 | 1 | 1 | cs | TRUE
56 | LV_907-6_0_3_line_56 | NAYY 4x150 SE | 50 | 51 | 0.017459 | 0.208 | 0.08 | 261 | 0 | 0.27 | 1 | 1 | cs | TRUE
57 | LV_907-6_0_3_line_57 | NAYY 4x150 SE | 52 | 62 | 0.043968 | 0.208 | 0.08 | 261 | 0 | 0.27 | 1 | 1 | cs | TRUE
58 | LV_907-6_0_3_line_58 | NAYY 4x150 SE | 53 | 77 | 0.019268 | 0.208 | 0.08 | 261 | 0 | 0.27 | 1 | 1 | cs | TRUE
59 | LV_907-6_0_3_line_59 | NAYY 4x150 SE | 54 | 85 | 0.034024 | 0.208 | 0.08 | 261 | 0 | 0.27 | 1 | 1 | cs | TRUE
60 | LV_907-6_0_3_line_60 | NAYY 4x150 SE | 55 | 56 | 0.014672 | 0.208 | 0.08 | 261 | 0 | 0.27 | 1 | 1 | cs | TRUE
61 | LV_907-6_0_3_line_61 | NAYY 4x150 SE | 56 | 57 | 0.0039318 | 0.208 | 0.08 | 261 | 0 | 0.27 | 1 | 1 | cs | TRUE
62 | LV_907-6_0_3_line_62 | NAYY 4x150 SE | 57 | 58 | 0.0020765 | 0.208 | 0.08 | 261 | 0 | 0.27 | 1 | 1 | cs | TRUE
63 | LV_907-6_0_3_line_63 | NAYY 4x150 SE | 58 | 61 | 0.010401 | 0.208 | 0.08 | 261 | 0 | 0.27 | 1 | 1 | cs | TRUE
64 | LV_907-6_0_3_line_64 | NAYY 4x150 SE | 59 | 60 | 0.014022 | 0.208 | 0.08 | 261 | 0 | 0.27 | 1 | 1 | cs | TRUE
65 | LV_907-6_0_3_line_65 | NAYY 4x150 SE | 60 | 61 | 0.0070107 | 0.208 | 0.08 | 261 | 0 | 0.27 | 1 | 1 | cs | TRUE
66 | LV_907-6_0_3_line_66 | NAYY 4x150 SE | 63 | 64 | 0.027391 | 0.208 | 0.08 | 261 | 0 | 0.27 | 1 | 1 | cs | TRUE
67 | LV_907-6_0_3_line_67 | NAYY 4x150 SE | 63 | 65 | 0.013941 | 0.208 | 0.08 | 261 | 0 | 0.27 | 1 | 1 | cs | TRUE
68 | LV_907-6_0_3_line_68 | NAYY 4x150 SE | 64 | 66 | 0.046213 | 0.208 | 0.08 | 261 | 0 | 0.27 | 1 | 1 | cs | TRUE
69 | LV_907-6_0_3_line_69 | NAYY 4x150 SE | 65 | 67 | 0.1966 | 0.208 | 0.08 | 261 | 0 | 0.27 | 1 | 1 | cs | TRUE
70 | LV_907-6_0_3_line_70 | NAYY 4x150 SE | 67 | 74 | 0.0050082 | 0.208 | 0.08 | 261 | 0 | 0.27 | 1 | 1 | cs | TRUE
71 | LV_907-6_0_3_line_71 | NAYY 4x150 SE | 68 | 69 | 0.019755 | 0.208 | 0.08 | 261 | 0 | 0.27 | 1 | 1 | cs | TRUE
72 | LV_907-6_0_3_line_72 | NAYY 4x150 SE | 69 | 70 | 0.017654 | 0.208 | 0.08 | 261 | 0 | 0.27 | 1 | 1 | cs | TRUE
73 | LV_907-6_0_3_line_73 | NAYY 4x150 SE | 70 | 75 | 0.1511 | 0.208 | 0.08 | 261 | 0 | 0.27 | 1 | 1 | cs | TRUE
74 | LV_907-6_0_3_line_74 | NAYY 4x150 SE | 71 | 72 | 0.022004 | 0.208 | 0.08 | 261 | 0 | 0.27 | 1 | 1 | cs | TRUE
75 | LV_907-6_0_3_line_75 | NAYY 4x150 SE | 72 | 73 | 0.01211 | 0.208 | 0.08 | 261 | 0 | 0.27 | 1 | 1 | cs | TRUE
76 | LV_907-6_0_3_line_76 | NAYY 4x150 SE | 73 | 74 | 0.028418 | 0.208 | 0.08 | 261 | 0 | 0.27 | 1 | 1 | cs | TRUE
77 | LV_907-6_0_3_line_77 | NAYY 4x150 SE | 76 | 77 | 0.060733 | 0.208 | 0.08 | 261 | 0 | 0.27 | 1 | 1 | cs | TRUE
78 | LV_907-6_0_3_line_78 | NAYY 4x150 SE | 77 | 78 | 0.043335 | 0.208 | 0.08 | 261 | 0 | 0.27 | 1 | 1 | cs | TRUE
79 | LV_907-6_0_3_line_79 | NAYY 4x150 SE | 78 | 82 | 0.014881 | 0.208 | 0.08 | 261 | 0 | 0.27 | 1 | 1 | cs | TRUE
80 | LV_907-6_0_3_line_80 | NAYY 4x150 SE | 79 | 80 | 0.0095725 | 0.208 | 0.08 | 261 | 0 | 0.27 | 1 | 1 | cs | TRUE
81 | LV_907-6_0_3_line_81 | NAYY 4x150 SE | 79 | 81 | 0.01281 | 0.208 | 0.08 | 261 | 0 | 0.27 | 1 | 1 | cs | TRUE
82 | LV_907-6_0_3_line_82 | NAYY 4x150 SE | 80 | 82 | 0.0081019 | 0.208 | 0.08 | 261 | 0 | 0.27 | 1 | 1 | cs | TRUE
83 | LV_907-6_0_3_line_83 | NAYY 4x150 SE | 83 | 84 | 0.070554 | 0.208 | 0.08 | 261 | 0 | 0.27 | 1 | 1 | cs | TRUE
84 | LV_907-6_0_3_line_84 | NAYY 4x150 SE | 84 | 86 | 0.022998 | 0.208 | 0.08 | 261 | 0 | 0.27 | 1 | 1 | cs | TRUE
85 | LV_907-6_0_3_line_85 | NAYY 4x150 SE | 85 | 86 | 0.067185 | 0.208 | 0.08 | 261 | 0 | 0.27 | 1 | 1 | cs | TRUE
86 | LV_907-6_0_3_line_86 | NAYY 4x150 SE | 86 | 87 | 0.033187 | 0.208 | 0.08 | 261 | 0 | 0.27 | 1 | 1 | cs | TRUE
87 | LV_907-6_0_3_line_87 | NAYY 4x150 SE | 87 | 88 | 0.0085854 | 0.208 | 0.08 | 261 | 0 | 0.27 | 1 | 1 | cs | TRUE

## trafo
| name | std_type | hv_bus | lv_bus | sn_mva | vn_hv_kv | vn_lv_kv | vk_percent | vkr_percent | pfe_kw | i0_percent | shift_degree | tap_side | tap_neutral | tap_min | tap_max | tap_step_percent | tap_step_degree | tap_pos | tap_phase_shifter | parallel | df | in_service
0 | LV_907-6_0_3_trafo_7 | 0.25 MVA 20/0.4 kV | 89 | 7 | 0.25 | 20 | 0.4 | 6 | 1.44 | 0.8 | 0.32 | 150 | hv | 0 | -2 | 2 | 2.5 | 0 | 0 | FALSE | 1 | 1 | TRUE

## line_geodata
| x0 | y0 | x1 | y1 | x2 | y2 | x3 | y3 | x4 | y4 | x5 | y5 | x6 | y6 | x7 | y7
0 | 2622693.3889 | 1197595.8501 | 2622695.903 | 1197596.8226 | 2622698.5754 | 1197598.1519
1 | 2622670.4992 | 1197588.1329 | 2622684.4961 | 1197592.4104 | 2622693.3889 | 1197595.8501
2 | 2622715.3868 | 1197608.1803 | 2622710.5788 | 1197604.8159 | 2622705.5872 | 1197601.6397 | 2622698.5754 | 1197598.1519
3 | 2622670.4992 | 1197588.1329 | 2622689.2971 | 1197540.9995
4 | 2622670.4992 | 1197588.1329 | 2622668.5815 | 1197587.6469
5 | 2622717.8756 | 1197610.5911 | 2622715.3868 | 1197608.1803
6 | 2622715.3868 | 1197608.1803 | 2622712.6551 | 1197613.5729 | 2622712.8747 | 1197627.9815 | 2622711.5111 | 1197638.1263 | 2622709.8527 | 1197645.6685 | 2622707.6143 | 1197653.5309 | 2622703.1215 | 1197667.5151
7 | 2622689.2971 | 1197540.9995 | 2622695.5033 | 1197525.4381 | 2622683.8034 | 1197520.5432
8 | 2622658.6434 | 1197585.1961 | 2622663.507 | 1197586.361 | 2622668.5815 | 1197587.6469
9 | 2622717.8756 | 1197610.5911 | 2622726.2834 | 1197596.5487
10 | 2622717.8756 | 1197610.5911 | 2622725.6395 | 1197619.7143 | 2622740.1837 | 1197647.0599
11 | 2622703.1215 | 1197667.5151 | 2622702.7592 | 1197668.6429 | 2622698.9732 | 1197678.9341 | 2622694.4101 | 1197689.3447 | 2622690.0115 | 1197698.3193
12 | 2622683.8034 | 1197520.5432 | 2622654.9933 | 1197508.4897
13 | 2622658.6434 | 1197585.1961 | 2622654.6883 | 1197584.2488 | 2622653.2395 | 1197583.9373
14 | 2622726.2834 | 1197596.5487 | 2622737.5426 | 1197589.138
15 | 2622726.2834 | 1197596.5487 | 2622732.1655 | 1197569.7454 | 2622735.9287 | 1197541.3777 | 2622736.1034 | 1197537.6347
16 | 2622753.6104 | 1197672.3044 | 2622740.1837 | 1197647.0599
17 | 2622681.2559 | 1197715.9982 | 2622686.1979 | 1197706.1004 | 2622690.0115 | 1197698.3193
18 | 2622654.9933 | 1197508.4897 | 2622635.3283 | 1197501.7978
19 | 2622653.2395 | 1197583.9373 | 2622643.1065 | 1197581.7592 | 2622623.2671 | 1197577.8044 | 2622618.2301 | 1197575.8238
20 | 2622762.5004 | 1197569.8148 | 2622751.6082 | 1197579.8802 | 2622737.5426 | 1197589.138
21 | 2622736.9992 | 1197518.4384 | 2622736.1034 | 1197537.6347
22 | 2622753.6104 | 1197672.3044 | 2622752.278 | 1197692.4381
23 | 2622753.6104 | 1197672.3044 | 2622757.0591 | 1197670.6166 | 2622767.0844 | 1197659.7933 | 2622770.9259 | 1197656.0476
24 | 2622681.2559 | 1197715.9982 | 2622671.4856 | 1197711.8367 | 2622640.368 | 1197699.843
25 | 2622681.2559 | 1197715.9982 | 2622668.2738 | 1197741.5073 | 2622660.9094 | 1197765.7036 | 2622660.3463 | 1197781.6879 | 2622660.1976 | 1197786.7567
26 | 2622635.3283 | 1197501.7978 | 2622626.3779 | 1197498.6807
27 | 2622635.3283 | 1197501.7978 | 2622646.6394 | 1197482.4057
28 | 2622597.6347 | 1197567.0797 | 2622599.7159 | 1197568.5439 | 2622618.2301 | 1197575.8238
29 | 2622576.9013 | 1197964.5633 | 2622606.8915 | 1197957.473
30 | 2622576.9013 | 1197964.5633 | 2622571.3119 | 1197965.8847 | 2622534.3111 | 1197973.4829 | 2622526.688 | 1197974.2438
31 | 2622606.8915 | 1197957.473 | 2622609.0337 | 1197956.9666 | 2622611.4182 | 1197956.1576
32 | 2622526.688 | 1197974.2438 | 2622506.7258 | 1197976.2363 | 2622492.1777 | 1197976.3796
33 | 2622723.963 | 1197907.0632 | 2622698.6298 | 1197922.2865 | 2622669.5694 | 1197936.4286 | 2622611.4182 | 1197956.1576
34 | 2622482.816 | 1197979.8623 | 2622492.0201 | 1197976.3812 | 2622492.1777 | 1197976.3796
35 | 2622723.963 | 1197907.0632 | 2622681.3641 | 1197846.3245 | 2622671.1048 | 1197830.555 | 2622669.8822 | 1197827.0397
36 | 2622723.963 | 1197907.0632 | 2622761.8882 | 1197914.9002
37 | 2622482.816 | 1197979.8623 | 2622481.0766 | 1197980.5201 | 2622478.4417 | 1197997.6769
38 | 2622664.1514 | 1197810.5623 | 2622664.1514 | 1197810.5623 | 2622669.8822 | 1197827.0397
39 | 2622761.8882 | 1197914.9002 | 2622773.1488 | 1197925.571 | 2622790.7424 | 1197954.4704
40 | 2622479.2775 | 1198014.2828 | 2622476.8926 | 1198007.7636 | 2622478.4417 | 1197997.6769
41 | 2622661.0911 | 1197792.1408 | 2622664.1514 | 1197810.5623
42 | 2622790.7424 | 1197954.4704 | 2622848.9182 | 1197894.5315
43 | 2622848.9182 | 1197894.5315 | 2622911.9308 | 1197859.4687
44 | 2622848.9182 | 1197894.5315 | 2622886.1082 | 1197944.3219
45 | 2622479.2775 | 1198014.2828 | 2622456.1195 | 1198306.0025
46 | 2622661.0911 | 1197792.1408 | 2622660.1976 | 1197786.7567
47 | 2622456.1195 | 1198306.0025 | 2622448.6255 | 1198310.3212 | 2622442.9343 | 1198317.1925 | 2622441.656 | 1198321.0009 | 2622440.9985 | 1198325.7677 | 2622441.1656 | 1198327.9139
48 | 2622456.1195 | 1198306.0025 | 2622460.5492 | 1198310.6438 | 2622464.7634 | 1198317.8969 | 2622467.0154 | 1198325.16
49 | 2622455.0756 | 1198344.764 | 2622447.1448 | 1198341.7215 | 2622441.3903 | 1198330.9386 | 2622441.1656 | 1198327.9139
50 | 2622597.6347 | 1197567.0797 | 2622586.9183 | 1197599.7558
51 | 2622601.0561 | 1197489.862 | 2622626.3779 | 1197498.6807
52 | 2622601.0561 | 1197489.862 | 2622603.9427 | 1197483.7585 | 2622610.3475 | 1197463.6273 | 2622614.0493 | 1197457.4713 | 2622620.5911 | 1197455.5172
53 | 2622629.7796 | 1197456.5747 | 2622620.5911 | 1197455.5172
54 | 2622744.7096 | 1197450.026 | 2622744.0191 | 1197452.5049 | 2622740.9088 | 1197465.3333 | 2622738.9285 | 1197475.3868 | 2622738.2831 | 1197490.9261 | 2622738.2194 | 1197492.2913
55 | 2622737.8131 | 1197500.9979 | 2622738.2194 | 1197492.2913
56 | 2622737.8131 | 1197500.9979 | 2622736.9992 | 1197518.4384
57 | 2622762.5004 | 1197569.8148 | 2622794.7921 | 1197539.9741
58 | 2622752.278 | 1197692.4381 | 2622752.0591 | 1197695.7445 | 2622751.5564 | 1197707.8047 | 2622751.5696 | 1197711.6879
59 | 2622770.9259 | 1197656.0476 | 2622781.4399 | 1197645.7958 | 2622794.5053 | 1197631.5381
60 | 2622640.368 | 1197699.843 | 2622629.2195 | 1197695.546 | 2622626.6267 | 1197694.7099
61 | 2622622.8847 | 1197693.5033 | 2622626.6267 | 1197694.7099
62 | 2622620.9084 | 1197692.866 | 2622622.8847 | 1197693.5033
63 | 2622611.0094 | 1197689.6741 | 2622620.9084 | 1197692.866
64 | 2622590.9913 | 1197683.2191 | 2622604.337 | 1197687.5225
65 | 2622611.0094 | 1197689.6741 | 2622604.337 | 1197687.5225
66 | 2622927.4951 | 1198005.1551 | 2622912.4699 | 1197982.2533
67 | 2622936.7552 | 1198015.5436 | 2622928.5719 | 1198006.7964 | 2622927.4951 | 1198005.1551
68 | 2622886.1082 | 1197944.3219 | 2622898.2419 | 1197960.5666 | 2622912.4699 | 1197982.2533
69 | 2622936.7552 | 1198015.5436 | 2623098.183 | 1198127.7613
70 | 2623098.5731 | 1198132.7542 | 2623098.183 | 1198127.7613
71 | 2622911.9308 | 1197859.4687 | 2622929.1929 | 1197849.8633
72 | 2622944.6192 | 1197841.2795 | 2622929.1929 | 1197849.8633
73 | 2622944.6192 | 1197841.2795 | 2623087.2247 | 1197891.221
74 | 2623105.1083 | 1198172.6975 | 2623101.7936 | 1198185.1026 | 2623095.9179 | 1198192.1347
75 | 2623105.1083 | 1198172.6975 | 2623102.3756 | 1198160.8994
76 | 2623102.3756 | 1198160.8994 | 2623101.9923 | 1198159.2449 | 2623099.0116 | 1198138.3666 | 2623098.5731 | 1198132.7542
77 | 2622766.9812 | 1197769.6567 | 2622763.9017 | 1197763.804 | 2622760.1867 | 1197755.4298 | 2622757.0038 | 1197747.3022 | 2622753.9285 | 1197736.9183 | 2622752.5411 | 1197729.2422 | 2622751.596 | 1197719.4444 | 2622751.5696 | 1197711.6879
78 | 2622751.5696 | 1197711.6879 | 2622793.4538 | 1197722.8053
79 | 2622793.4538 | 1197722.8053 | 2622806.1393 | 1197717.3617 | 2622807.0369 | 1197716.7667
80 | 2622813.7897 | 1197712.2901 | 2622814.8431 | 1197711.5917 | 2622821.1197 | 1197706.1476
81 | 2622832.7243 | 1197702.4225 | 2622824.7839 | 1197702.9694 | 2622821.1197 | 1197706.1476
82 | 2622813.7897 | 1197712.2901 | 2622807.0369 | 1197716.7667
83 | 2622847.3434 | 1197558.6885 | 2622907.8818 | 1197594.9242
84 | 2622847.3434 | 1197558.6885 | 2622835.137 | 1197578.197
85 | 2622835.137 | 1197578.197 | 2622825.3521 | 1197593.8348 | 2622812.21 | 1197611.0941 | 2622795.3889 | 1197630.574 | 2622794.5053 | 1197631.5381
86 | 2622835.137 | 1197578.197 | 2622841.3372 | 1197579.9438 | 2622863.8585 | 1197594.37
87 | 2622871.0879 | 1197599.0009 | 2622863.8585 | 1197594.37

## bus_geodata
| x | y | coords
0 | 2622693.3889 | 1197595.8501
1 | 2622698.5754 | 1197598.1519
2 | 2622670.4992 | 1197588.1329
3 | 2622715.3868 | 1197608.1803
4 | 2622689.2971 | 1197540.9995
5 | 2622668.5815 | 1197587.6469
6 | 2622717.8756 | 1197610.5911
7 | 2622703.1215 | 1197667.5151
8 | 2622683.8034 | 1197520.5432
9 | 2622658.6434 | 1197585.1961
10 | 2622726.2834 | 1197596.5487
11 | 2622740.1837 | 1197647.0599
12 | 2622690.0115 | 1197698.3193
13 | 2622654.9933 | 1197508.4897
14 | 2622653.2395 | 1197583.9373
15 | 2622737.5426 | 1197589.138
16 | 2622736.1034 | 1197537.6347
17 | 2622753.6104 | 1197672.3044
18 | 2622681.2559 | 1197715.9982
19 | 2622635.3283 | 1197501.7978
20 | 2622618.2301 | 1197575.8238
21 | 2622576.9013 | 1197964.5633
22 | 2622606.8915 | 1197957.473
23 | 2622526.688 | 1197974.2438
24 | 2622611.4182 | 1197956.1576
25 | 2622492.1777 | 1197976.3796
26 | 2622723.963 | 1197907.0632
27 | 2622482.816 | 1197979.8623
28 | 2622669.8822 | 1197827.0397
29 | 2622761.8882 | 1197914.9002
30 | 2622478.4417 | 1197997.6769
31 | 2622664.1514 | 1197810.5623
32 | 2622790.7424 | 1197954.4704
33 | 2622848.9182 | 1197894.5315
34 | 2622479.2775 | 1198014.2828
35 | 2622661.0911 | 1197792.1408
36 | 2622660.1976 | 1197786.7567
37 | 2622456.1195 | 1198306.0025
38 | 2622441.1656 | 1198327.9139
39 | 2622467.0154 | 1198325.16
40 | 2622455.0756 | 1198344.764
41 | 2622597.6347 | 1197567.0797
42 | 2622586.9183 | 1197599.7558
43 | 2622646.6394 | 1197482.4057
44 | 2622626.3779 | 1197498.6807
45 | 2622601.0561 | 1197489.862
46 | 2622620.5911 | 1197455.5172
47 | 2622629.7796 | 1197456.5747
48 | 2622744.7096 | 1197450.026
49 | 2622738.2194 | 1197492.2913
50 | 2622737.8131 | 1197500.9979
51 | 2622736.9992 | 1197518.4384
52 | 2622762.5004 | 1197569.8148
53 | 2622752.278 | 1197692.4381
54 | 2622770.9259 | 1197656.0476
55 | 2622640.368 | 1197699.843
56 | 2622626.6267 | 1197694.7099
57 | 2622622.8847 | 1197693.5033
58 | 2622620.9084 | 1197692.866
59 | 2622590.9913 | 1197683.2191
60 | 2622604.337 | 1197687.5225
61 | 2622611.0094 | 1197689.6741
62 | 2622794.7921 | 1197539.9741
63 | 2622927.4951 | 1198005.1551
64 | 2622912.4699 | 1197982.2533
65 | 2622936.7552 | 1198015.5436
66 | 2622886.1082 | 1197944.3219
67 | 2623098.183 | 1198127.7613
68 | 2622911.9308 | 1197859.4687
69 | 2622929.1929 | 1197849.8633
70 | 2622944.6192 | 1197841.2795
71 | 2623095.9179 | 1198192.1347
72 | 2623105.1083 | 1198172.6975
73 | 2623102.3756 | 1198160.8994
74 | 2623098.5731 | 1198132.7542
75 | 2623087.2247 | 1197891.221
76 | 2622766.9812 | 1197769.6567
77 | 2622751.5696 | 1197711.6879
78 | 2622793.4538 | 1197722.8053
79 | 2622821.1197 | 1197706.1476
80 | 2622813.7897 | 1197712.2901
81 | 2622832.7243 | 1197702.4225
82 | 2622807.0369 | 1197716.7667
83 | 2622907.8818 | 1197594.9242
84 | 2622847.3434 | 1197558.6885
85 | 2622794.5053 | 1197631.5381
86 | 2622835.137 | 1197578.197
87 | 2622863.8585 | 1197594.37
88 | 2622871.0879 | 1197599.0009
89 | 2622681.2559 | 1197715.9982

## line_std_types
| c_nf_per_km | r_ohm_per_km | x_ohm_per_km | max_i_ka | type | q_mm2 | alpha | voltage_rating
NAYY 4x50 SE | 210 | 0.642 | 0.083 | 0.142 | cs | 50 | 0.00403 | LV
NAYY 4x120 SE | 264 | 0.225 | 0.08 | 0.242 | cs | 120 | 0.00403 | LV
NAYY 4x150 SE | 261 | 0.208 | 0.08 | 0.27 | cs | 150 | 0.00403 | LV
NA2XS2Y 1x95 RM/25 12/20 kV | 216 | 0.313 | 0.132 | 0.252 | cs | 95 | 0.00403 | MV
NA2XS2Y 1x185 RM/25 12/20 kV | 273 | 0.161 | 0.117 | 0.362 | cs | 185 | 0.00403 | MV
NA2XS2Y 1x240 RM/25 12/20 kV | 304 | 0.122 | 0.112 | 0.421 | cs | 240 | 0.00403 | MV
NA2XS2Y 1x95 RM/25 6/10 kV | 315 | 0.313 | 0.123 | 0.249 | cs | 95 | 0.00403 | MV
NA2XS2Y 1x185 RM/25 6/10 kV | 406 | 0.161 | 0.11 | 0.358 | cs | 185 | 0.00403 | MV
NA2XS2Y 1x240 RM/25 6/10 kV | 456 | 0.122 | 0.105 | 0.416 | cs | 240 | 0.00403 | MV
NA2XS2Y 1x150 RM/25 12/20 kV | 250 | 0.206 | 0.116 | 0.319 | cs | 150 | 0.00403 | MV
NA2XS2Y 1x120 RM/25 12/20 kV | 230 | 0.253 | 0.119 | 0.283 | cs | 120 | 0.00403 | MV
NA2XS2Y 1x70 RM/25 12/20 kV | 190 | 0.443 | 0.132 | 0.22 | cs | 70 | 0.00403 | MV
NA2XS2Y 1x150 RM/25 6/10 kV | 360 | 0.206 | 0.11 | 0.315 | cs | 150 | 0.00403 | MV
NA2XS2Y 1x120 RM/25 6/10 kV | 340 | 0.253 | 0.113 | 0.28 | cs | 120 | 0.00403 | MV
NA2XS2Y 1x70 RM/25 6/10 kV | 280 | 0.443 | 0.123 | 0.217 | cs | 70 | 0.00403 | MV
N2XS(FL)2Y 1x120 RM/35 64/110 kV | 112 | 0.153 | 0.166 | 0.366 | cs | 120 | 0.00393 | HV
N2XS(FL)2Y 1x185 RM/35 64/110 kV | 125 | 0.099 | 0.156 | 0.457 | cs | 185 | 0.00393 | HV
N2XS(FL)2Y 1x240 RM/35 64/110 kV | 135 | 0.075 | 0.149 | 0.526 | cs | 240 | 0.00393 | HV
N2XS(FL)2Y 1x300 RM/35 64/110 kV | 144 | 0.06 | 0.144 | 0.588 | cs | 300 | 0.00393 | HV
15-AL1/3-ST1A 0.4 | 11 | 1.8769 | 0.35 | 0.105 | ol | 16 | 0.00403 | LV
24-AL1/4-ST1A 0.4 | 11.25 | 1.2012 | 0.335 | 0.14 | ol | 24 | 0.00403 | LV
48-AL1/8-ST1A 0.4 | 12.2 | 0.5939 | 0.3 | 0.21 | ol | 48 | 0.00403 | LV
94-AL1/15-ST1A 0.4 | 13.2 | 0.306 | 0.29 | 0.35 | ol | 94 | 0.00403 | LV
34-AL1/6-ST1A 10.0 | 9.7 | 0.8342 | 0.36 | 0.17 | ol | 34 | 0.00403 | MV
48-AL1/8-ST1A 10.0 | 10.1 | 0.5939 | 0.35 | 0.21 | ol | 48 | 0.00403 | MV
70-AL1/11-ST1A 10.0 | 10.4 | 0.4132 | 0.339 | 0.29 | ol | 70 | 0.00403 | MV
94-AL1/15-ST1A 10.0 | 10.75 | 0.306 | 0.33 | 0.35 | ol | 94 | 0.00403 | MV
122-AL1/20-ST1A 10.0 | 11.1 | 0.2376 | 0.323 | 0.41 | ol | 122 | 0.00403 | MV
149-AL1/24-ST1A 10.0 | 11.25 | 0.194 | 0.315 | 0.47 | ol | 149 | 0.00403 | MV
34-AL1/6-ST1A 20.0 | 9.15 | 0.8342 | 0.382 | 0.17 | ol | 34 | 0.00403 | MV
48-AL1/8-ST1A 20.0 | 9.5 | 0.5939 | 0.372 | 0.21 | ol | 48 | 0.00403 | MV
70-AL1/11-ST1A 20.0 | 9.7 | 0.4132 | 0.36 | 0.29 | ol | 70 | 0.00403 | MV
94-AL1/15-ST1A 20.0 | 10 | 0.306 | 0.35 | 0.35 | ol | 94 | 0.00403 | MV
122-AL1/20-ST1A 20.0 | 10.3 | 0.2376 | 0.344 | 0.41 | ol | 122 | 0.00403 | MV
149-AL1/24-ST1A 20.0 | 10.5 | 0.194 | 0.337 | 0.47 | ol | 149 | 0.00403 | MV
184-AL1/30-ST1A 20.0 | 10.75 | 0.1571 | 0.33 | 0.535 | ol | 184 | 0.00403 | MV
243-AL1/39-ST1A 20.0 | 11 | 0.1188 | 0.32 | 0.645 | ol | 243 | 0.00403 | MV
48-AL1/8-ST1A 110.0 | 8 | 0.5939 | 0.46 | 0.21 | ol | 48 | 0.00403 | HV
70-AL1/11-ST1A 110.0 | 8.4 | 0.4132 | 0.45 | 0.29 | ol | 70 | 0.00403 | HV
94-AL1/15-ST1A 110.0 | 8.65 | 0.306 | 0.44 | 0.35 | ol | 94 | 0.00403 | HV
122-AL1/20-ST1A 110.0 | 8.5 | 0.2376 | 0.43 | 0.41 | ol | 122 | 0.00403 | HV
149-AL1/24-ST1A 110.0 | 8.75 | 0.194 | 0.41 | 0.47 | ol | 149 | 0.00403 | HV
184-AL1/30-ST1A 110.0 | 8.8 | 0.1571 | 0.4 | 0.535 | ol | 184 | 0.00403 | HV
243-AL1/39-ST1A 110.0 | 9 | 0.1188 | 0.39 | 0.645 | ol | 243 | 0.00403 | HV
305-AL1/39-ST1A 110.0 | 9.2 | 0.0949 | 0.38 | 0.74 | ol | 305 | 0.00403 | HV
490-AL1/64-ST1A 110.0 | 9.75 | 0.059 | 0.37 | 0.96 | ol | 490 | 0.00403 | HV
679-AL1/86-ST1A 110.0 | 9.95 | 0.042 | 0.36 | 1.15 | ol | 679 | 0.00403 | HV
490-AL1/64-ST1A 220.0 | 10 | 0.059 | 0.285 | 0.96 | ol | 490 | 0.00403 | HV
679-AL1/86-ST1A 220.0 | 11.7 | 0.042 | 0.275 | 1.15 | ol | 679 | 0.00403 | HV
490-AL1/64-ST1A 380.0 | 11 | 0.059 | 0.253 | 0.96 | ol | 490 | 0.00403 | HV
679-AL1/86-ST1A 380.0 | 14.6 | 0.042 | 0.25 | 1.15 | ol | 679 | 0.00403 | HV

## trafo_std_types
| i0_percent | pfe_kw | vkr_percent | sn_mva | vn_lv_kv | vn_hv_kv | vk_percent | shift_degree | vector_group | tap_side | tap_neutral | tap_min | tap_max | tap_step_degree | tap_step_percent | tap_phase_shifter
160 MVA 380/110 kV | 0.06 | 60 | 0.25 | 160 | 110 | 380 | 12.2 | 0 | Yy0 | hv | 0 | -9 | 9 | 0 | 1.5 | FALSE
100 MVA 220/110 kV | 0.06 | 55 | 0.26 | 100 | 110 | 220 | 12 | 0 | Yy0 | hv | 0 | -9 | 9 | 0 | 1.5 | FALSE
63 MVA 110/20 kV | 0.04 | 22 | 0.32 | 63 | 20 | 110 | 18 | 150 | YNd5 | hv | 0 | -9 | 9 | 0 | 1.5 | FALSE
40 MVA 110/20 kV | 0.05 | 18 | 0.34 | 40 | 20 | 110 | 16.2 | 150 | YNd5 | hv | 0 | -9 | 9 | 0 | 1.5 | FALSE
25 MVA 110/20 kV | 0.07 | 14 | 0.41 | 25 | 20 | 110 | 12 | 150 | YNd5 | hv | 0 | -9 | 9 | 0 | 1.5 | FALSE
63 MVA 110/10 kV | 0.04 | 22 | 0.32 | 63 | 10 | 110 | 18 | 150 | YNd5 | hv | 0 | -9 | 9 | 0 | 1.5 | FALSE
40 MVA 110/10 kV | 0.05 | 18 | 0.34 | 40 | 10 | 110 | 16.2 | 150 | YNd5 | hv | 0 | -9 | 9 | 0 | 1.5 | FALSE
25 MVA 110/10 kV | 0.07 | 14 | 0.41 | 25 | 10 | 110 | 12 | 150 | YNd5 | hv | 0 | -9 | 9 | 0 | 1.5 | FALSE
0.25 MVA 20/0.4 kV | 0.32 | 0.8 | 1.44 | 0.25 | 0.4 | 20 | 6 | 150 | Yzn5 | hv | 0 | -2 | 2 | 0 | 2.5 | FALSE
0.4 MVA 20/0.4 kV | 0.3375 | 1.35 | 1.425 | 0.4 | 0.4 | 20 | 6 | 150 | Dyn5 | hv | 0 | -2 | 2 | 0 | 2.5 | FALSE
0.63 MVA 20/0.4 kV | 0.2619 | 1.65 | 1.206 | 0.63 | 0.4 | 20 | 6 | 150 | Dyn5 | hv | 0 | -2 | 2 | 0 | 2.5 | FALSE
0.25 MVA 10/0.4 kV | 0.24 | 0.6 | 1.2 | 0.25 | 0.4 | 10 | 4 | 150 | Dyn5 | hv | 0 | -2 | 2 | 0 | 2.5 | FALSE
0.4 MVA 10/0.4 kV | 0.2375 | 0.95 | 1.325 | 0.4 | 0.4 | 10 | 4 | 150 | Dyn5 | hv | 0 | -2 | 2 | 0 | 2.5 | FALSE
0.63 MVA 10/0.4 kV | 0.1873 | 1.18 | 1.0794 | 0.63 | 0.4 | 10 | 4 | 150 | Dyn5 | hv | 0 | -2 | 2 | 0 | 2.5 | FALSE

## trafo3w_std_types
| sn_hv_mva | sn_mv_mva | sn_lv_mva | vn_hv_kv | vn_mv_kv | vn_lv_kv | vk_hv_percent | vk_mv_percent | vk_lv_percent | vkr_hv_percent | vkr_mv_percent | vkr_lv_percent | pfe_kw | i0_percent | shift_mv_degree | shift_lv_degree | vector_group | tap_side | tap_neutral | tap_min | tap_max | tap_step_percent
63/25/38 MVA 110/20/10 kV | 63 | 25 | 38 | 110 | 20 | 10 | 10.4 | 10.4 | 10.4 | 0.28 | 0.32 | 0.35 | 35 | 0.89 | 0 | 0 | YN0yn0yn0 | hv | 0 | -10 | 10 | 1.2
63/25/38 MVA 110/10/10 kV | 63 | 25 | 38 | 110 | 10 | 10 | 10.4 | 10.4 | 10.4 | 0.28 | 0.32 | 0.35 | 35 | 0.89 | 0 | 0 | YN0yn0yn0 | hv | 0 | -10 | 10 | 1.2

## fuse_std_types
| fuse_type | i_rated_a | t_avg | t_min | t_total | x_avg | x_min | x_total
HV 100A | HV 100A | 100 | 0 | [10.0, 3.64, 0.854, 0.281, 0.1, 0.0531, 0.022, 0.01] | [10.0, 4.267, 1.21, 0.403, 0.1, 0.058, 0.022, 0.01] | 0 | [300.0, 350.0, 450.0, 550.0, 700.0, 850.0, 1200.0, 1752.0] | [600.0, 700.0, 900.0, 1150.0, 1665.0, 2000.0, 3000.0, 4313.0]
HV 10A | HV 10A | 10 | 0 | [10.0, 1675.0, 0.344, 0.156, 0.1, 0.0417, 0.0171, 0.01] | [10.0, 1.3, 0.3, 0.155, 0.1, 0.0555, 0.023, 0.01] | 0 | [30.0, 32.0, 35.0, 37.0, 39.0, 50.0, 70.0, 88.0] | [60.0, 70.0, 80.0, 87.0, 94.0, 110.0, 150.0, 216.0]
HV 125A | HV 125A | 125 | 0 | [10.0, 1.82, 0.344, 0.1, 0.0467, 0.0269, 0.01] | [10.0, 2.478, 0.426, 0.1, 0.0427, 0.0211, 0.01] | 0 | [375.0, 500.0, 700.0, 925.0, 1200.0, 1500.0, 2341.0] | [750.0, 1000.0, 1500.0, 2200.0, 3000.0, 4000.0, 5765.0]
HV 160A | HV 160A | 160 | 0 | [10.0, 4.15, 1.03, 0.198, 0.1, 0.051, 0.0172, 0.01] | [10.0, 2.3, 0.734, 0.274, 0.1, 0.046, 0.0177, 0.01] | 0 | [480.0, 550.0, 700.0, 1000.0, 1260.0, 1600.0, 2500.0, 3227.0] | [960.0, 1300.0, 1700.0, 2200.0, 2996.0, 4000.0, 6000.0, 7946.0]
HV 16A | HV 16A | 16 | 0 | [10.0, 0.352, 0.164, 0.1, 0.0649, 0.0342, 0.01] | [10.0, 2.34, 0.722, 0.181, 0.1, 0.055, 0.0296, 0.01] | 0 | [48.0, 60.0, 65.0, 71.0, 80.0, 100.0, 162.0] | [96.0, 110.0, 125.0, 150.0, 168.0, 200.0, 250.0, 398.0]
HV 200A | HV 200A | 200 | 0 | [10.0, 4.267, 1.21, 0.403, 0.1, 0.058, 0.022, 0.01] | [10.0, 3.73, 1.654, 0.328, 0.1, 0.0531, 0.019, 0.01] | 0 | [600.0, 700.0, 900.0, 1150.0, 1665.0, 2000.0, 3000.0, 4313.0] | [1200.0, 1500.0, 1800.0, 2700.0, 3960.0, 5000.0, 7500.0, 10620.0]
HV 20A | HV 20A | 20 | 0 | [10.0, 1.3, 0.3, 0.155, 0.1, 0.0555, 0.023, 0.01] | [10.0, 1.3, 0.161, 0.1, 0.0611, 0.0399, 0.0141, 0.01] | 0 | [60.0, 70.0, 80.0, 87.0, 94.0, 110.0, 150.0, 216.0] | [120.0, 150.0, 200.0, 223.0, 260.0, 300.0, 450.0, 532.0]
HV 25A | HV 25A | 25 | 0 | [10.0, 2.512, 0.833, 0.299, 0.1, 0.0372, 0.0223, 0.01] | [10.0, 3.125, 0.597, 0.198, 0.1, 0.0378, 0.022, 0.01] | 0 | [75.0, 82.0, 90.0, 100.0, 124.0, 170.0, 200.0, 289.0] | [150.0, 170.0, 210.0, 250.0, 294.0, 400.0, 500.0, 711.0]
HV 31.5A | HV 31.5A | 31.5 | 0 | [10.0, 2.34, 0.722, 0.181, 0.1, 0.055, 0.0296, 0.01] | [10.0, 2.84, 0.368, 0.164, 0.1, 0.0621, 0.0378, 0.0195, 0.01] | 0 | [95.0, 110.0, 125.0, 150.0, 165.0, 200.0, 250.0, 390.0] | [189.0, 220.0, 300.0, 350.0, 393.0, 450.0, 530.0, 700.0, 960.0]
HV 40A | HV 40A | 40 | 0 | [10.0, 1.3, 0.161, 0.1, 0.0611, 0.0399, 0.0141, 0.01] | [10.0, 2.05, 0.369, 0.198, 0.1, 0.051, 0.0298, 0.01] | 0 | [120.0, 150.0, 200.0, 223.0, 260.0, 300.0, 450.0, 532.0] | [240.0, 300.0, 400.0, 450.0, 530.0, 650.0, 800.0, 1311.0]
HV 50A | HV 50A | 50 | 0 | [10.0, 3.215, 0.597, 0.198, 0.1, 0.0378, 0.022, 0.01] | [10.0, 3.64, 0.854, 0.281, 0.1, 0.0531, 0.022, 0.01] | 0 | [150.0, 170.0, 210.0, 250.0, 294.0, 400.0, 500.0, 711.0] | [300.0, 350.0, 450.0, 550.0, 700.0, 850.0, 1200.0, 1752.0]
HV 6.3A | HV 6.3A | 6.3 | 0 | [10.0, 1.39, 0.344, 0.168, 0.1, 0.056, 0.0263, 0.01] | [10.0, 1.711, 0.516, 0.198, 0.1, 0.0634, 0.0303, 0.01] | 0 | [19.0, 19.5, 20.4, 20.8, 22.0, 25.0, 32.0, 48.0] | [38.0, 40.0, 43.0, 48.0, 53.0, 60.0, 75.0, 118.0]
HV 63A | HV 63A | 63 | 0 | [10.0, 2.84, 0.368, 0.164, 0.1, 0.0621, 0.0378, 0.0195, 0.01] | [10.0, 1.82, 0.344, 0.1, 0.0467, 0.0269, 0.01] | 0 | [189.0, 220.0, 300.0, 350.0, 393.0, 450.0, 530.0, 700.0, 961.0] | [378.0, 500.0, 700.0, 934.0, 1200.0, 1500.0, 2366.0]
HV 80A | HV 80A | 80 | 0 | [10.0, 2.05, 0.369, 0.198, 0.1, 0.051, 0.0298, 0.01] | [10.0, 4.15, 1.03, 0.198, 0.1, 0.051, 0.0172, 0.01] | 0 | [240.0, 300.0, 400.0, 450.0, 530.0, 650.0, 800.0, 1311.0] | [480.0, 550.0, 700.0, 1000.0, 1260.0, 1600.0, 2500.0, 3227.0]
Siemens NH-1-100 | Siemens NH-1-100 | 100 | [5400.0, 2000.0, 400.0, 20.0, 1.0, 0.2, 0.012, 0.004] | 0 | 0 | [150.0, 190.0, 250.0, 430.0, 900.0, 1250.0, 2700.0, 3600.0] | 0 | 0
Siemens NH-1-125 | Siemens NH-1-125 | 125 | [4800.0, 120.0, 7.0, 0.1, 0.004] | 0 | 0 | [180.0, 400.0, 740.0, 2000.0, 4250.0] | 0 | 0
Siemens NH-1-16 | Siemens NH-1-16 | 16 | [4000.0, 400.0, 2.0, 0.1, 0.04, 0.01] | 0 | 0 | [26.0, 35.0, 75.0, 150.0, 200.0, 300.0] | 0 | 0
Siemens NH-1-160 | Siemens NH-1-160 | 160 | [4800.0, 120.0, 7.0, 0.1, 0.004] | 0 | 0 | [210.0, 500.0, 900.0, 2300.0, 5000.0] | 0 | 0
Siemens NH-1-25 | Siemens NH-1-25 | 25 | [4000.0, 1000.0, 10.0, 0.2, 0.02, 0.01] | 0 | 0 | [40.0, 50.0, 100.0, 210.0, 400.0, 500.0] | 0 | 0
Siemens NH-1-50 | Siemens NH-1-50 | 50 | [4000.0, 40.0, 4.0, 1.0, 0.02, 0.01] | 0 | 0 | [86.0, 200.0, 300.0, 400.0, 1000.0, 1280.0] | 0 | 0
Siemens NH-1-63 | Siemens NH-1-63 | 63 | [4000.0, 100.0, 10.0, 2.0, 0.04, 0.01] | 0 | 0 | [100.0, 200.0, 300.0, 400.0, 1000.0, 1500.0] | 0 | 0
Siemens NH-1-80 | Siemens NH-1-80 | 80 | [4800.0, 120.0, 7.0, 0.1, 0.01] | 0 | 0 | [150.58, 250.0, 450.0, 1150.0, 2470.0] | 0 | 0
Siemens NH-2-1000 | Siemens NH-2-1000 | 1000 | [4800.0, 120.0, 7.0, 0.1, 0.004] | 0 | 0 | [1900.0, 3500.0, 8400.0, 24000.0, 52000.0] | 0 | 0
Siemens NH-2-200 | Siemens NH-2-200 | 200 | [4800.0, 120.0, 7.0, 0.1, 0.004] | 0 | 0 | [280.0, 650.0, 1200.0, 3000.0, 7000.0] | 0 | 0
Siemens NH-2-224 | Siemens NH-2-224 | 224 | [4800.0, 120.0, 7.0, 0.2, 0.04, 0.004] | 0 | 0 | [400.0, 750.0, 1453.0, 3025.0, 4315.0, 7600.0] | 0 | 0
Siemens NH-2-250 | Siemens NH-2-250 | 250 | [4800.0, 120.0, 7.0, 0.1, 0.004] | 0 | 0 | [450.0, 800.0, 1650.0, 4000.0, 8500.0] | 0 | 0
Siemens NH-2-315 | Siemens NH-2-315 | 315 | [4800.0, 120.0, 7.0, 0.1, 0.004] | 0 | 0 | [550.0, 920.0, 1900.0, 5000.0, 11000.0] | 0 | 0
Siemens NH-2-355 | Siemens NH-2-355 | 355 | [4800.0, 120.0, 6.0, 0.1, 0.004] | 0 | 0 | [650.0, 1116.27, 2350.0, 5840.0, 12790.0] | 0 | 0
Siemens NH-2-400 | Siemens NH-2-400 | 400 | [4800.0, 120.0, 7.0, 0.1, 0.004] | 0 | 0 | [720.0, 1350.0, 2800.0, 6500.0, 15000.0] | 0 | 0
Siemens NH-2-425 | Siemens NH-2-425 | 425 | [4800.0, 120.0, 7.0, 0.1, 0.004] | 0 | 0 | [850.0, 1500.0, 3050.0, 7500.0, 16500.0] | 0 | 0
Siemens NH-2-630 | Siemens NH-2-630 | 630 | [4800.0, 120.0, 7.0, 0.1, 0.004] | 0 | 0 | [1200.0, 2000.0, 4800.0, 12000.0, 26000.0] | 0 | 0

## dtypes
| element | column | dtype
0 | bus | name | object
1 | bus | vn_kv | float64
2 | bus | type | object
3 | bus | zone | object
4 | bus | in_service | bool
5 | load | name | object
6 | load | bus | uint32
7 | load | p_mw | float64
8 | load | q_mvar | float64
9 | load | const_z_percent | float64
10 | load | const_i_percent | float64
11 | load | sn_mva | float64
12 | load | scaling | float64
13 | load | in_service | bool
14 | load | type | object
15 | ext_grid | name | object
16 | ext_grid | bus | uint32
17 | ext_grid | vm_pu | float64
18 | ext_grid | va_degree | float64
19 | ext_grid | slack_weight | float64
20 | ext_grid | in_service | bool
21 | line | name | object
22 | line | std_type | object
23 | line | from_bus | uint32
24 | line | to_bus | uint32
25 | line | length_km | float64
26 | line | r_ohm_per_km | float64
27 | line | x_ohm_per_km | float64
28 | line | c_nf_per_km | float64
29 | line | g_us_per_km | float64
30 | line | max_i_ka | float64
31 | line | df | float64
32 | line | parallel | uint32
33 | line | type | object
34 | line | in_service | bool
35 | trafo | name | object
36 | trafo | std_type | object
37 | trafo | hv_bus | uint32
38 | trafo | lv_bus | uint32
39 | trafo | sn_mva | float64
40 | trafo | vn_hv_kv | float64
41 | trafo | vn_lv_kv | float64
42 | trafo | vk_percent | float64
43 | trafo | vkr_percent | float64
44 | trafo | pfe_kw | float64
45 | trafo | i0_percent | float64
46 | trafo | shift_degree | float64
47 | trafo | tap_side | object
48 | trafo | tap_neutral | int32
49 | trafo | tap_min | int32
50 | trafo | tap_max | int32
51 | trafo | tap_step_percent | float64
52 | trafo | tap_step_degree | float64
53 | trafo | tap_pos | int32
54 | trafo | tap_phase_shifter | bool
55 | trafo | parallel | uint32
56 | trafo | df | float64
57 | trafo | in_service | bool
58 | line_geodata | coords | object
59 | bus_geodata | x | float64
60 | bus_geodata | y | float64
61 | bus_geodata | coords | object

## parameters
| version | format_version | converged | OPF_converged | name | f_hz | sn_mva
0 | 2.14.6 | 2.14.0 | FALSE | FALSE |  | 50 | 1