## bus
| name | vn_kv | type | zone | in_service
0 | bus_LV_907-7_0_3_node_0 | 0.4 | n |  | TRUE
1 | bus_LV_907-7_0_3_node_2 | 0.4 | n |  | TRUE
2 | bus_LV_907-7_0_3_node_4 | 0.4 | n |  | TRUE
3 | bus_LV_907-7_0_3_node_5 | 0.4 | n |  | TRUE
4 | bus_LV_907-7_0_3_node_6 | 0.4 | n |  | TRUE
5 | bus_LV_907-7_0_3_node_8 | 0.4 | n |  | TRUE
6 | bus_LV_907-7_0_3_node_40 | 0.4 | n |  | TRUE
7 | bus_LV_907-7_0_3_node_39 | 0.4 | n |  | TRUE
8 | bus_LV_907-7_0_3_node_9 | 0.4 | n |  | TRUE
9 | bus_LV_907-7_0_3_node_10 | 0.4 | n |  | TRUE
10 | bus_LV_907-7_0_3_node_11 | 0.4 | n |  | TRUE
11 | bus_LV_907-7_0_3_node_12 | 0.4 | n |  | TRUE
12 | bus_LV_907-7_0_3_node_13 | 0.4 | n |  | TRUE
13 | bus_LV_907-7_0_3_node_33 | 0.4 | n |  | TRUE
14 | bus_LV_907-7_0_3_node_31 | 0.4 | n |  | TRUE
15 | bus_LV_907-7_0_3_node_14 | 0.4 | n |  | TRUE
16 | bus_LV_907-7_0_3_node_15 | 0.4 | n |  | TRUE
17 | bus_LV_907-7_0_3_node_16 | 0.4 | n |  | TRUE
18 | bus_LV_907-7_0_3_node_28 | 0.4 | n |  | TRUE
19 | bus_LV_907-7_0_3_node_17 | 0.4 | n |  | TRUE
20 | bus_LV_907-7_0_3_node_95 | 0.4 | n |  | TRUE
21 | bus_LV_907-7_0_3_node_94 | 0.4 | n |  | TRUE
22 | bus_LV_907-7_0_3_node_85 | 0.4 | n |  | TRUE
23 | bus_LV_907-7_0_3_node_92 | 0.4 | n |  | TRUE
24 | bus_LV_907-7_0_3_node_18 | 0.4 | n |  | TRUE
25 | bus_LV_907-7_0_3_node_86 | 0.4 | n |  | TRUE
26 | bus_LV_907-7_0_3_node_79 | 0.4 | n |  | TRUE
27 | bus_LV_907-7_0_3_node_72 | 0.4 | n |  | TRUE
28 | bus_LV_907-7_0_3_node_87 | 0.4 | n |  | TRUE
29 | bus_LV_907-7_0_3_node_88 | 0.4 | n |  | TRUE
30 | bus_LV_907-7_0_3_node_84 | 0.4 | n |  | TRUE
31 | bus_LV_907-7_0_3_node_89 | 0.4 | n |  | TRUE
32 | bus_LV_907-7_0_3_node_90 | 0.4 | n |  | TRUE
33 | bus_LV_907-7_0_3_node_93 | 0.4 | n |  | TRUE
34 | bus_LV_907-7_0_3_node_91 | 0.4 | n |  | TRUE
35 | bus_LV_907-7_0_3_node_19 | 0.4 | n |  | TRUE
36 | bus_LV_907-7_0_3_node_20 | 0.4 | n |  | TRUE
37 | bus_LV_907-7_0_3_node_21 | 0.4 | n |  | TRUE
38 | bus_LV_907-7_0_3_node_22 | 0.4 | n |  | TRUE
39 | bus_LV_907-7_0_3_node_23 | 0.4 | n |  | TRUE
40 | bus_LV_907-7_0_3_node_24 | 0.4 | n |  | TRUE
41 | bus_LV_907-7_0_3_node_25 | 0.4 | n |  | TRUE
42 | bus_LV_907-7_0_3_node_26 | 0.4 | n |  | TRUE
43 | bus_LV_907-7_0_3_node_27 | 0.4 | n |  | TRUE
44 | bus_LV_907-7_0_3_node_29 | 0.4 | n |  | TRUE
45 | bus_LV_907-7_0_3_node_30 | 0.4 | n |  | TRUE
46 | bus_LV_907-7_0_3_node_32 | 0.4 | n |  | TRUE
47 | bus_LV_907-7_0_3_node_34 | 0.4 | n |  | TRUE
48 | bus_LV_907-7_0_3_node_35 | 0.4 | n |  | TRUE
49 | bus_LV_907-7_0_3_node_36 | 0.4 | n |  | TRUE
50 | bus_LV_907-7_0_3_node_37 | 0.4 | n |  | TRUE
51 | bus_LV_907-7_0_3_node_38 | 0.4 | n |  | TRUE
52 | bus_LV_907-7_0_3_node_69 | 0.4 | n |  | TRUE
53 | bus_LV_907-7_0_3_node_83 | 0.4 | n |  | TRUE
54 | bus_LV_907-7_0_3_node_81 | 0.4 | n |  | TRUE
55 | bus_LV_907-7_0_3_node_82 | 0.4 | n |  | TRUE
56 | bus_MV_199_0_node_202 | 20 | n |  | TRUE

## load
| name | bus | p_mw | q_mvar | const_z_percent | const_i_percent | sn_mva | scaling | in_service | type
0 | LV_907-7_0_3_load_0 | 0 | 0.0019725 | 0.00049437 | 0 | 0 |  | 1 | TRUE | wye
1 | LV_907-7_0_3_load_5 | 3 | 0.0015748 | 0.00039467 | 0 | 0 |  | 1 | TRUE | wye
2 | LV_907-7_0_3_load_6 | 4 | 0.00047971 | 0.00012023 | 0 | 0 |  | 1 | TRUE | wye
3 | LV_907-7_0_3_load_8 | 5 | 0.00096418 | 0.00024165 | 0 | 0 |  | 1 | TRUE | wye
4 | LV_907-7_0_3_load_40 | 6 | 0.00063764 | 0.00015981 | 0 | 0 |  | 1 | TRUE | wye
5 | LV_907-7_0_3_load_39 | 7 | 0.00079978 | 0.00020044 | 0 | 0 |  | 1 | TRUE | wye
6 | LV_907-7_0_3_load_9 | 8 | 0.010968 | 0.0027488 | 0 | 0 |  | 1 | TRUE | wye
7 | LV_907-7_0_3_load_12 | 11 | 0.0015784 | 0.00039559 | 0 | 0 |  | 1 | TRUE | wye
8 | LV_907-7_0_3_load_13 | 12 | 0.0089967 | 0.0022548 | 0 | 0 |  | 1 | TRUE | wye
9 | LV_907-7_0_3_load_33 | 13 | 0.00069443 | 0.00017404 | 0 | 0 |  | 1 | TRUE | wye
10 | LV_907-7_0_3_load_31 | 14 | 0.0017016 | 0.00042646 | 0 | 0 |  | 1 | TRUE | wye
11 | LV_907-7_0_3_load_14 | 15 | 0.0043214 | 0.001083 | 0 | 0 |  | 1 | TRUE | wye
12 | LV_907-7_0_3_load_15 | 16 | 0.0014318 | 0.00035884 | 0 | 0 |  | 1 | TRUE | wye
13 | LV_907-7_0_3_load_28 | 18 | 0.0087502 | 0.002193 | 0 | 0 |  | 1 | TRUE | wye
14 | LV_907-7_0_3_load_17 | 19 | 0.00095067 | 0.00023826 | 0 | 0 |  | 1 | TRUE | wye
15 | LV_907-7_0_3_load_94 | 21 | 0.002784 | 0.00069773 | 0 | 0 |  | 1 | TRUE | wye
16 | LV_907-7_0_3_load_92 | 23 | 0.0016079 | 0.00040299 | 0 | 0 |  | 1 | TRUE | wye
17 | LV_907-7_0_3_load_18 | 24 | 0.0018795 | 0.00047104 | 0 | 0 |  | 1 | TRUE | wye
18 | LV_907-7_0_3_load_86 | 25 | 0.00030979 | 7.764e-05 | 0 | 0 |  | 1 | TRUE | wye
19 | LV_907-7_0_3_load_79 | 26 | 0.0059454 | 0.00149 | 0 | 0 |  | 1 | TRUE | wye
20 | LV_907-7_0_3_load_72 | 27 | 0.0014742 | 0.00036948 | 0 | 0 |  | 1 | TRUE | wye
21 | LV_907-7_0_3_load_87 | 28 | 0.002625 | 0.00065789 | 0 | 0 |  | 1 | TRUE | wye
22 | LV_907-7_0_3_load_88 | 29 | 0.0014647 | 0.00036708 | 0 | 0 |  | 1 | TRUE | wye
23 | LV_907-7_0_3_load_84 | 30 | 0.00024424 | 6.1213e-05 | 0 | 0 |  | 1 | TRUE | wye
24 | LV_907-7_0_3_load_89 | 31 | 0.0014525 | 0.00036403 | 0 | 0 |  | 1 | TRUE | wye
25 | LV_907-7_0_3_load_90 | 32 | 0.0014594 | 0.00036577 | 0 | 0 |  | 1 | TRUE | wye
26 | LV_907-7_0_3_load_93 | 33 | 0.0014531 | 0.00036419 | 0 | 0 |  | 1 | TRUE | wye
27 | LV_907-7_0_3_load_91 | 34 | 0.0029853 | 0.00074819 | 0 | 0 |  | 1 | TRUE | wye
28 | LV_907-7_0_3_load_19 | 35 | 0.0028935 | 0.00072518 | 0 | 0 |  | 1 | TRUE | wye
29 | LV_907-7_0_3_load_20 | 36 | 0.0038675 | 0.0009693 | 0 | 0 |  | 1 | TRUE | wye
30 | LV_907-7_0_3_load_21 | 37 | 0.0046492 | 0.0011652 | 0 | 0 |  | 1 | TRUE | wye
31 | LV_907-7_0_3_load_23 | 39 | 0.0030598 | 0.00076687 | 0 | 0 |  | 1 | TRUE | wye
32 | LV_907-7_0_3_load_24 | 40 | 0.0019402 | 0.00048626 | 0 | 0 |  | 1 | TRUE | wye
33 | LV_907-7_0_3_load_27 | 43 | 0.0050026 | 0.0012538 | 0 | 0 |  | 1 | TRUE | wye
34 | LV_907-7_0_3_load_29 | 44 | 0.0036722 | 0.00092035 | 0 | 0 |  | 1 | TRUE | wye
35 | LV_907-7_0_3_load_30 | 45 | 0.003636 | 0.00091128 | 0 | 0 |  | 1 | TRUE | wye
36 | LV_907-7_0_3_load_32 | 46 | 0.0030406 | 0.00076204 | 0 | 0 |  | 1 | TRUE | wye
37 | LV_907-7_0_3_load_34 | 47 | 0.0021109 | 0.00052905 | 0 | 0 |  | 1 | TRUE | wye
38 | LV_907-7_0_3_load_35 | 48 | 0.0038992 | 0.00097724 | 0 | 0 |  | 1 | TRUE | wye
39 | LV_907-7_0_3_load_36 | 49 | 0.0024758 | 0.0006205 | 0 | 0 |  | 1 | TRUE | wye
40 | LV_907-7_0_3_load_37 | 50 | 0.0037921 | 0.00095039 | 0 | 0 |  | 1 | TRUE | wye
41 | LV_907-7_0_3_load_38 | 51 | 0.0034517 | 0.00086508 | 0 | 0 |  | 1 | TRUE | wye
42 | LV_907-7_0_3_load_83 | 53 | 0.00021799 | 5.4632e-05 | 0 | 0 |  | 1 | TRUE | wye
43 | LV_907-7_0_3_load_81 | 54 | 0.0006919 | 0.00017341 | 0 | 0 |  | 1 | TRUE | wye
44 | LV_907-7_0_3_load_82 | 55 | 0.00041282 | 0.00010346 | 0 | 0 |  | 1 | TRUE | wye

## ext_grid
| name | bus | vm_pu | va_degree | slack_weight | in_service
0 |  | 46 | 1 | 0 | 1 | TRUE

## line
| name | std_type | from_bus | to_bus | length_km | r_ohm_per_km | x_ohm_per_km | c_nf_per_km | g_us_per_km | max_i_ka | df | parallel | type | in_service
0 | LV_907-7_0_3_line_0 | NAYY 4x150 SE | 0 | 1 | 0.091778 | 0.208 | 0.08 | 261 | 0 | 0.27 | 1 | 1 | cs | TRUE
1 | LV_907-7_0_3_line_1 | NAYY 4x150 SE | 1 | 2 | 0.041312 | 0.208 | 0.08 | 261 | 0 | 0.27 | 1 | 1 | cs | TRUE
2 | LV_907-7_0_3_line_2 | NAYY 4x150 SE | 1 | 3 | 0.018751 | 0.208 | 0.08 | 261 | 0 | 0.27 | 1 | 1 | cs | TRUE
3 | LV_907-7_0_3_line_3 | NAYY 4x150 SE | 2 | 4 | 0.010494 | 0.208 | 0.08 | 261 | 0 | 0.27 | 1 | 1 | cs | TRUE
4 | LV_907-7_0_3_line_4 | NAYY 4x150 SE | 3 | 5 | 0.0078361 | 0.208 | 0.08 | 261 | 0 | 0.27 | 1 | 1 | cs | TRUE
5 | LV_907-7_0_3_line_5 | NAYY 4x150 SE | 5 | 6 | 0.018868 | 0.208 | 0.08 | 261 | 0 | 0.27 | 1 | 1 | cs | TRUE
6 | LV_907-7_0_3_line_6 | NAYY 4x150 SE | 6 | 7 | 0.00041115 | 0.208 | 0.08 | 261 | 0 | 0.27 | 1 | 1 | cs | TRUE
7 | LV_907-7_0_3_line_7 | NAYY 4x150 SE | 7 | 11 | 0.041863 | 0.208 | 0.08 | 261 | 0 | 0.27 | 1 | 1 | cs | TRUE
8 | LV_907-7_0_3_line_8 | NAYY 4x150 SE | 8 | 9 | 0.1177 | 0.208 | 0.08 | 261 | 0 | 0.27 | 1 | 1 | cs | TRUE
9 | LV_907-7_0_3_line_9 | NAYY 4x150 SE | 9 | 10 | 0.016521 | 0.208 | 0.08 | 261 | 0 | 0.27 | 1 | 1 | cs | TRUE
10 | LV_907-7_0_3_line_10 | NAYY 4x150 SE | 10 | 11 | 0.015738 | 0.208 | 0.08 | 261 | 0 | 0.27 | 1 | 1 | cs | TRUE
11 | LV_907-7_0_3_line_11 | NAYY 4x150 SE | 10 | 12 | 0.025522 | 0.208 | 0.08 | 261 | 0 | 0.27 | 1 | 1 | cs | TRUE
12 | LV_907-7_0_3_line_12 | NAYY 4x150 SE | 12 | 13 | 0.008765 | 0.208 | 0.08 | 261 | 0 | 0.27 | 1 | 1 | cs | TRUE
13 | LV_907-7_0_3_line_13 | NAYY 4x150 SE | 13 | 14 | 0.020697 | 0.208 | 0.08 | 261 | 0 | 0.27 | 1 | 1 | cs | TRUE
14 | LV_907-7_0_3_line_14 | NAYY 4x150 SE | 14 | 44 | 0.045702 | 0.208 | 0.08 | 261 | 0 | 0.27 | 1 | 1 | cs | TRUE
15 | LV_907-7_0_3_line_15 | NAYY 4x150 SE | 15 | 16 | 0.010067 | 0.208 | 0.08 | 261 | 0 | 0.27 | 1 | 1 | cs | TRUE
16 | LV_907-7_0_3_line_16 | NAYY 4x150 SE | 15 | 17 | 0.03603 | 0.208 | 0.08 | 261 | 0 | 0.27 | 1 | 1 | cs | TRUE
17 | LV_907-7_0_3_line_17 | NAYY 4x150 SE | 15 | 18 | 0.16643 | 0.208 | 0.08 | 261 | 0 | 0.27 | 1 | 1 | cs | TRUE
18 | LV_907-7_0_3_line_18 | NAYY 4x150 SE | 16 | 19 | 0.010473 | 0.208 | 0.08 | 261 | 0 | 0.27 | 1 | 1 | cs | TRUE
19 | LV_907-7_0_3_line_19 | NAYY 4x150 SE | 17 | 20 | 0.060415 | 0.208 | 0.08 | 261 | 0 | 0.27 | 1 | 1 | cs | TRUE
20 | LV_907-7_0_3_line_20 | NAYY 4x150 SE | 18 | 40 | 0.0034944 | 0.208 | 0.08 | 261 | 0 | 0.27 | 1 | 1 | cs | TRUE
21 | LV_907-7_0_3_line_21 | NAYY 4x150 SE | 19 | 24 | 0.0054497 | 0.208 | 0.08 | 261 | 0 | 0.27 | 1 | 1 | cs | TRUE
22 | LV_907-7_0_3_line_22 | NAYY 4x150 SE | 20 | 21 | 0.056307 | 0.208 | 0.08 | 261 | 0 | 0.27 | 1 | 1 | cs | TRUE
23 | LV_907-7_0_3_line_23 | NAYY 4x150 SE | 21 | 22 | 0.13001 | 0.208 | 0.08 | 261 | 0 | 0.27 | 1 | 1 | cs | TRUE
24 | LV_907-7_0_3_line_24 | NAYY 4x150 SE | 21 | 23 | 0.042882 | 0.208 | 0.08 | 261 | 0 | 0.27 | 1 | 1 | cs | TRUE
25 | LV_907-7_0_3_line_25 | NAYY 4x150 SE | 22 | 25 | 0.10434 | 0.208 | 0.08 | 261 | 0 | 0.27 | 1 | 1 | cs | TRUE
26 | LV_907-7_0_3_line_26 | NAYY 4x150 SE | 23 | 34 | 0.011886 | 0.208 | 0.08 | 261 | 0 | 0.27 | 1 | 1 | cs | TRUE
27 | LV_907-7_0_3_line_27 | NAYY 4x150 SE | 26 | 27 | 0.020114 | 0.208 | 0.08 | 261 | 0 | 0.27 | 1 | 1 | cs | TRUE
28 | LV_907-7_0_3_line_28 | NAYY 4x150 SE | 27 | 52 | 0.13772 | 0.208 | 0.08 | 261 | 0 | 0.27 | 1 | 1 | cs | TRUE
29 | LV_907-7_0_3_line_29 | NAYY 4x150 SE | 28 | 29 | 0.0056691 | 0.208 | 0.08 | 261 | 0 | 0.27 | 1 | 1 | cs | TRUE
30 | LV_907-7_0_3_line_30 | NAYY 4x150 SE | 28 | 30 | 0.01848 | 0.208 | 0.08 | 261 | 0 | 0.27 | 1 | 1 | cs | TRUE
31 | LV_907-7_0_3_line_31 | NAYY 4x150 SE | 29 | 31 | 0.0072504 | 0.208 | 0.08 | 261 | 0 | 0.27 | 1 | 1 | cs | TRUE
32 | LV_907-7_0_3_line_32 | NAYY 4x150 SE | 30 | 53 | 0.11745 | 0.208 | 0.08 | 261 | 0 | 0.27 | 1 | 1 | cs | TRUE
33 | LV_907-7_0_3_line_33 | NAYY 4x150 SE | 31 | 32 | 0.023693 | 0.208 | 0.08 | 261 | 0 | 0.27 | 1 | 1 | cs | TRUE
34 | LV_907-7_0_3_line_34 | NAYY 4x150 SE | 32 | 33 | 0.0051969 | 0.208 | 0.08 | 261 | 0 | 0.27 | 1 | 1 | cs | TRUE
35 | LV_907-7_0_3_line_35 | NAYY 4x150 SE | 33 | 34 | 0.012254 | 0.208 | 0.08 | 261 | 0 | 0.27 | 1 | 1 | cs | TRUE
36 | LV_907-7_0_3_line_36 | NAYY 4x150 SE | 35 | 36 | 0.002768 | 0.208 | 0.08 | 261 | 0 | 0.27 | 1 | 2 | cs | TRUE
37 | LV_907-7_0_3_line_37 | NAYY 4x150 SE | 35 | 37 | 0.019708 | 0.208 | 0.08 | 261 | 0 | 0.27 | 1 | 2 | cs | TRUE
38 | LV_907-7_0_3_line_38 | NAYY 4x150 SE | 36 | 38 | 0.032541 | 0.208 | 0.08 | 261 | 0 | 0.27 | 1 | 2 | cs | TRUE
39 | LV_907-7_0_3_line_39 | NAYY 4x150 SE | 37 | 39 | 0.0028817 | 0.208 | 0.08 | 261 | 0 | 0.27 | 1 | 2 | cs | TRUE
40 | LV_907-7_0_3_line_40 | NAYY 4x150 SE | 38 | 40 | 0.029985 | 0.208 | 0.08 | 261 | 0 | 0.27 | 1 | 1 | cs | TRUE
41 | LV_907-7_0_3_line_41 | NAYY 4x150 SE | 38 | 41 | 0.003636 | 0.208 | 0.08 | 261 | 0 | 0.27 | 1 | 1 | cs | TRUE
42 | LV_907-7_0_3_line_42 | NAYY 4x150 SE | 39 | 42 | 0.019494 | 0.208 | 0.08 | 261 | 0 | 0.27 | 1 | 2 | cs | TRUE
43 | LV_907-7_0_3_line_43 | NAYY 4x150 SE | 41 | 43 | 0.017862 | 0.208 | 0.08 | 261 | 0 | 0.27 | 1 | 1 | cs | TRUE
44 | LV_907-7_0_3_line_44 | NAYY 4x150 SE | 42 | 44 | 0.0043783 | 0.208 | 0.08 | 261 | 0 | 0.27 | 1 | 1 | cs | TRUE
45 | LV_907-7_0_3_line_45 | NAYY 4x150 SE | 42 | 45 | 0.029368 | 0.208 | 0.08 | 261 | 0 | 0.27 | 1 | 2 | cs | TRUE
46 | LV_907-7_0_3_line_46 | NAYY 4x150 SE | 45 | 46 | 0.010744 | 0.208 | 0.08 | 261 | 0 | 0.27 | 1 | 2 | cs | TRUE
47 | LV_907-7_0_3_line_47 | NAYY 4x150 SE | 46 | 47 | 0.001931 | 0.208 | 0.08 | 261 | 0 | 0.27 | 1 | 1 | cs | TRUE
48 | LV_907-7_0_3_line_48 | NAYY 4x150 SE | 47 | 48 | 0.014706 | 0.208 | 0.08 | 261 | 0 | 0.27 | 1 | 1 | cs | TRUE
49 | LV_907-7_0_3_line_49 | NAYY 4x150 SE | 48 | 49 | 0.030445 | 0.208 | 0.08 | 261 | 0 | 0.27 | 1 | 1 | cs | TRUE
50 | LV_907-7_0_3_line_50 | NAYY 4x150 SE | 49 | 50 | 0.018318 | 0.208 | 0.08 | 261 | 0 | 0.27 | 1 | 1 | cs | TRUE
51 | LV_907-7_0_3_line_51 | NAYY 4x150 SE | 50 | 51 | 0.0049035 | 0.208 | 0.08 | 261 | 0 | 0.27 | 1 | 1 | cs | TRUE
52 | LV_907-7_0_3_line_52 | NAYY 4x150 SE | 52 | 53 | 0.094968 | 0.208 | 0.08 | 261 | 0 | 0.27 | 1 | 1 | cs | TRUE
53 | LV_907-7_0_3_line_53 | NAYY 4x150 SE | 53 | 54 | 0.020416 | 0.208 | 0.08 | 261 | 0 | 0.27 | 1 | 1 | cs | TRUE
54 | LV_907-7_0_3_line_54 | NAYY 4x150 SE | 54 | 55 | 0.014444 | 0.208 | 0.08 | 261 | 0 | 0.27 | 1 | 1 | cs | TRUE

## trafo
| name | std_type | hv_bus | lv_bus | sn_mva | vn_hv_kv | vn_lv_kv | vk_percent | vkr_percent | pfe_kw | i0_percent | shift_degree | tap_side | tap_neutral | tap_min | tap_max | tap_step_percent | tap_step_degree | tap_pos | tap_phase_shifter | parallel | df | in_service
0 | LV_907-7_0_3_trafo_32 | 0.25 MVA 20/0.4 kV | 56 | 46 | 0.25 | 20 | 0.4 | 6 | 1.44 | 0.8 | 0.32 | 150 | hv | 0 | -2 | 2 | 2.5 | 0 | 0 | FALSE | 1 | 1 | TRUE

## line_geodata
| x0 | y0 | x1 | y1 | x2 | y2 | x3 | y3 | x4 | y4 | x5 | y5 | x6 | y6 | x7 | y7 | x8 | y8 | x9 | y9 | x10 | y10 | x11 | y11 | x12 | y12 | x13 | y13 | x14 | y14 | x15 | y15 | x16 | y16 | x17 | y17 | x18 | y18 | x19 | y19
0 | 2622290.4165 | 1197115.8303 | 2622342.9514 | 1197191.0847
1 | 2622290.4165 | 1197115.8303 | 2622287.9402 | 1197118.1446 | 2622287.7812 | 1197119.9339 | 2622288.5109 | 1197124.4279 | 2622290.7457 | 1197131.7624 | 2622290.5523 | 1197134.5965 | 2622289.1374 | 1197140.2721 | 2622286.0833 | 1197150.5107 | 2622282.1902 | 1197152.853
2 | 2622290.4165 | 1197115.8303 | 2622279.2281 | 1197100.7826
3 | 2622282.1902 | 1197152.853 | 2622277.9842 | 1197155.3943 | 2622275.123 | 1197150.6033
4 | 2622274.5525 | 1197094.4943 | 2622279.2281 | 1197100.7826
5 | 2622263.1038 | 1197079.5001 | 2622267.6886 | 1197085.2627 | 2622274.5525 | 1197094.4943
6 | 2622263.1038 | 1197079.5001 | 2622262.8478 | 1197079.1783
7 | 2622235.6427 | 1197047.3933 | 2622240.407 | 1197052.3326 | 2622251.632 | 1197065.0811 | 2622262.8478 | 1197079.1783
8 | 2622208.9317 | 1197041.0876 | 2622196.5912 | 1197047.7455 | 2622182.3857 | 1197056.1975 | 2622177.7878 | 1197059.649 | 2622174.1631 | 1197063.5599 | 2622172.0589 | 1197068.2324 | 2622170.9435 | 1197073.2754 | 2622170.7281 | 1197077.9772 | 2622171.6373 | 1197081.3268 | 2622173.6416 | 1197085.1029 | 2622177.3834 | 1197088.6631 | 2622182.2193 | 1197090.8488 | 2622192.9782 | 1197091.6891 | 2622196.4478 | 1197092.6136 | 2622199.3821 | 1197094.1364 | 2622202.1613 | 1197096.4034 | 2622215.215 | 1197113.5835
9 | 2622208.9317 | 1197041.0876 | 2622224.7165 | 1197036.0656
10 | 2622224.7165 | 1197036.0656 | 2622235.6427 | 1197047.3933
11 | 2622224.7165 | 1197036.0656 | 2622206.0586 | 1197018.6507
12 | 2622206.0586 | 1197018.6507 | 2622199.6511 | 1197012.6701
13 | 2622199.6511 | 1197012.6701 | 2622184.5208 | 1196998.5477
14 | 2622151.111 | 1196967.3635 | 2622184.5208 | 1196998.5477
15 | 2621910.8464 | 1196975.0849 | 2621911.0544 | 1196975.7006 | 2621913.4004 | 1196984.8206
16 | 2621899.3149 | 1196940.9501 | 2621910.8464 | 1196975.0849
17 | 2622070.0558 | 1196926.5908 | 2621910.8464 | 1196975.0849
18 | 2621913.4004 | 1196984.8206 | 2621916.0095 | 1196994.9637
19 | 2621899.3149 | 1196940.9501 | 2621839.1564 | 1196935.3943
20 | 2622070.0558 | 1196926.5908 | 2622072.8397 | 1196924.4788
21 | 2621917.3347 | 1197000.2498 | 2621916.5816 | 1196997.188 | 2621916.0095 | 1196994.9637
22 | 2621839.1564 | 1196935.3943 | 2621837.686 | 1196991.6822
23 | 2621837.686 | 1196991.6822 | 2621708.0753 | 1196981.443
24 | 2621836.5663 | 1197034.5496 | 2621837.686 | 1196991.6822
25 | 2621708.0753 | 1196981.443 | 2621703.9738 | 1196984.5965 | 2621688.8881 | 1197002.7851 | 2621684.5525 | 1197009.6064 | 2621678.8331 | 1197022.0702 | 2621676.0628 | 1197029.9088 | 2621674.8839 | 1197035.7522 | 2621674.2222 | 1197041.8086 | 2621675.4693 | 1197054.9868 | 2621675.4745 | 1197061.9906 | 2621674.5916 | 1197068.1352 | 2621671.8267 | 1197074.4842
26 | 2621836.2559 | 1197046.4314 | 2621836.5663 | 1197034.5496
27 | 2621984.8616 | 1197161.6151 | 2621985.9421 | 1197166.1885 | 2621995.2956 | 1197178.4406
28 | 2621877.3829 | 1197244.4335 | 2621880.668 | 1197239.554 | 2621905.2171 | 1197230.6833 | 2621931.0297 | 1197211.6341 | 2621961.3061 | 1197198.6713 | 2621992.8238 | 1197183.7232 | 2621995.2956 | 1197178.4406 | 2621995.2956 | 1197178.4406
29 | 2621834.8442 | 1197100.4758 | 2621834.9922 | 1197094.8086
30 | 2621834.9153 | 1197118.9333 | 2621834.4916 | 1197113.9735 | 2621834.8442 | 1197100.4758
31 | 2621834.9922 | 1197094.8086 | 2621835.1815 | 1197087.5607
32 | 2621834.9153 | 1197118.9333 | 2621834.9153 | 1197118.9333 | 2621836.1832 | 1197124.2185 | 2621838.7236 | 1197129.3416 | 2621841.0687 | 1197133.7303 | 2621844.7827 | 1197138.6465 | 2621852.2155 | 1197145.1326 | 2621860.3409 | 1197151.7325 | 2621863.7462 | 1197155.6804 | 2621865.9361 | 1197158.7678 | 2621867.1812 | 1197161.9407 | 2621867.5701 | 1197165.9888 | 2621867.3174 | 1197170.5347 | 2621866.0422 | 1197173.5095 | 2621862.5492 | 1197176.8985 | 2621857.3444 | 1197179.77 | 2621852.771 | 1197180.7539 | 2621848.6739 | 1197180.6389 | 2621842.1073 | 1197178.914 | 2621820.2485 | 1197168.575
33 | 2621835.8002 | 1197063.8762 | 2621835.1815 | 1197087.5607
34 | 2621835.8002 | 1197063.8762 | 2621835.9359 | 1197058.681
35 | 2621836.2559 | 1197046.4314 | 2621835.9359 | 1197058.681
36 | 2622119.5195 | 1196933.324 | 2622117.7328 | 1196931.2099
37 | 2622119.5195 | 1196933.324 | 2622121.3362 | 1196935.4735 | 2622132.5295 | 1196948.1271
38 | 2622096.7277 | 1196906.3559 | 2622117.7328 | 1196931.2099
39 | 2622134.4624 | 1196950.2638 | 2622133.8665 | 1196949.6385 | 2622132.5295 | 1196948.1271
40 | 2622096.7277 | 1196906.3559 | 2622072.8397 | 1196924.4788
41 | 2622096.7277 | 1196906.3559 | 2622094.415 | 1196903.5459
42 | 2622147.9103 | 1196964.3761 | 2622134.4624 | 1196950.2638
43 | 2622094.415 | 1196903.5459 | 2622108.3876 | 1196892.4182
44 | 2622147.9103 | 1196964.3761 | 2622151.111 | 1196967.3635
45 | 2622147.9103 | 1196964.3761 | 2622127.2283 | 1196985.226
46 | 2622119.6619 | 1196992.8538 | 2622127.2283 | 1196985.226
47 | 2622119.6619 | 1196992.8538 | 2622119.6619 | 1196992.8538 | 2622121.0396 | 1196994.2069
48 | 2622121.0396 | 1196994.2069 | 2622131.5312 | 1197004.5115
49 | 2622131.5312 | 1197004.5115 | 2622153.2519 | 1197025.8451
50 | 2622153.2519 | 1197025.8451 | 2622166.3207 | 1197038.681
51 | 2622166.3207 | 1197038.681 | 2622169.819 | 1197042.117
52 | 2621877.3829 | 1197244.4335 | 2621820.2485 | 1197168.575
53 | 2621802.2683 | 1197158.9395 | 2621808.069 | 1197162.4812 | 2621819.5106 | 1197168.2259 | 2621820.2485 | 1197168.575
54 | 2621802.2683 | 1197158.9395 | 2621800.2112 | 1197157.6834 | 2621790.8936 | 1197150.0676

## bus_geodata
| x | y | coords
0 | 2622342.9514 | 1197191.0847
1 | 2622290.4165 | 1197115.8304
2 | 2622282.1902 | 1197152.853
3 | 2622279.2281 | 1197100.7826
4 | 2622275.123 | 1197150.6033
5 | 2622274.5525 | 1197094.4943
6 | 2622263.1038 | 1197079.5001
7 | 2622262.8478 | 1197079.1783
8 | 2622215.215 | 1197113.5835
9 | 2622208.9317 | 1197041.0876
10 | 2622224.7165 | 1197036.0656
11 | 2622235.6427 | 1197047.3933
12 | 2622206.0586 | 1197018.6507
13 | 2622199.6511 | 1197012.6701
14 | 2622184.5208 | 1196998.5477
15 | 2621910.8464 | 1196975.0849
16 | 2621913.4004 | 1196984.8206
17 | 2621899.3149 | 1196940.9501
18 | 2622070.0558 | 1196926.5908
19 | 2621916.0095 | 1196994.9637
20 | 2621839.1564 | 1196935.3943
21 | 2621837.686 | 1196991.6822
22 | 2621708.0753 | 1196981.443
23 | 2621836.5663 | 1197034.5496
24 | 2621917.3347 | 1197000.2498
25 | 2621671.8267 | 1197074.4842
26 | 2621984.8616 | 1197161.6151
27 | 2621995.2956 | 1197178.4406
28 | 2621834.8442 | 1197100.4758
29 | 2621834.9922 | 1197094.8086
30 | 2621834.9153 | 1197118.9333
31 | 2621835.1815 | 1197087.5607
32 | 2621835.8002 | 1197063.8762
33 | 2621835.9359 | 1197058.681
34 | 2621836.2559 | 1197046.4314
35 | 2622119.5195 | 1196933.324
36 | 2622117.7328 | 1196931.2099
37 | 2622132.5295 | 1196948.1271
38 | 2622096.7277 | 1196906.3559
39 | 2622134.4624 | 1196950.2638
40 | 2622072.8397 | 1196924.4788
41 | 2622094.415 | 1196903.5459
42 | 2622147.9103 | 1196964.3761
43 | 2622108.3876 | 1196892.4182
44 | 2622151.111 | 1196967.3635
45 | 2622127.2283 | 1196985.226
46 | 2622119.6619 | 1196992.8538
47 | 2622121.0396 | 1196994.2069
48 | 2622131.5312 | 1197004.5115
49 | 2622153.2519 | 1197025.8451
50 | 2622166.3207 | 1197038.681
51 | 2622169.819 | 1197042.117
52 | 2621877.3829 | 1197244.4335
53 | 2621820.2485 | 1197168.575
54 | 2621802.2683 | 1197158.9395
55 | 2621790.8936 | 1197150.0676
56 | 2622147.9103 | 1196964.3761

## line_std_types
| c_nf_per_km | r_ohm_per_km | x_ohm_per_km | max_i_ka | type | q_mm2 | alpha | voltage_rating
NAYY 4x50 SE | 210 | 0.642 | 0.083 | 0.142 | cs | 50 | 0.00403 | LV
NAYY 4x120 SE | 264 | 0.225 | 0.08 | 0.242 | cs | 120 | 0.00403 | LV
NAYY 4x150 SE | 261 | 0.208 | 0.08 | 0.27 | cs | 150 | 0.00403 | LV
NA2XS2Y 1x95 RM/25 12/20 kV | 216 | 0.313 | 0.132 | 0.252 | cs | 95 | 0.00403 | MV
NA2XS2Y 1x185 RM/25 12/20 kV | 273 | 0.161 | 0.117 | 0.362 | cs | 185 | 0.00403 | MV
NA2XS2Y 1x240 RM/25 12/20 kV | 304 | 0.122 | 0.112 | 0.421 | cs | 240 | 0.00403 | MV
NA2XS2Y 1x95 RM/25 6/10 kV | 315 | 0.313 | 0.123 | 0.249 | cs | 95 | 0.00403 | MV
NA2XS2Y 1x185 RM/25 6/10 kV | 406 | 0.161 | 0.11 | 0.358 | cs | 185 | 0.00403 | MV
NA2XS2Y 1x240 RM/25 6/10 kV | 456 | 0.122 | 0.105 | 0.416 | cs | 240 | 0.00403 | MV
NA2XS2Y 1x150 RM/25 12/20 kV | 250 | 0.206 | 0.116 | 0.319 | cs | 150 | 0.00403 | MV
NA2XS2Y 1x120 RM/25 12/20 kV | 230 | 0.253 | 0.119 | 0.283 | cs | 120 | 0.00403 | MV
NA2XS2Y 1x70 RM/25 12/20 kV | 190 | 0.443 | 0.132 | 0.22 | cs | 70 | 0.00403 | MV
NA2XS2Y 1x150 RM/25 6/10 kV | 360 | 0.206 | 0.11 | 0.315 | cs | 150 | 0.00403 | MV
NA2XS2Y 1x120 RM/25 6/10 kV | 340 | 0.253 | 0.113 | 0.28 | cs | 120 | 0.00403 | MV
NA2XS2Y 1x70 RM/25 6/10 kV | 280 | 0.443 | 0.123 | 0.217 | cs | 70 | 0.00403 | MV
N2XS(FL)2Y 1x120 RM/35 64/110 kV | 112 | 0.153 | 0.166 | 0.366 | cs | 120 | 0.00393 | HV
N2XS(FL)2Y 1x185 RM/35 64/110 kV | 125 | 0.099 | 0.156 | 0.457 | cs | 185 | 0.00393 | HV
N2XS(FL)2Y 1x240 RM/35 64/110 kV | 135 | 0.075 | 0.149 | 0.526 | cs | 240 | 0.00393 | HV
N2XS(FL)2Y 1x300 RM/35 64/110 kV | 144 | 0.06 | 0.144 | 0.588 | cs | 300 | 0.00393 | HV
15-AL1/3-ST1A 0.4 | 11 | 1.8769 | 0.35 | 0.105 | ol | 16 | 0.00403 | LV
24-AL1/4-ST1A 0.4 | 11.25 | 1.2012 | 0.335 | 0.14 | ol | 24 | 0.00403 | LV
48-AL1/8-ST1A 0.4 | 12.2 | 0.5939 | 0.3 | 0.21 | ol | 48 | 0.00403 | LV
94-AL1/15-ST1A 0.4 | 13.2 | 0.306 | 0.29 | 0.35 | ol | 94 | 0.00403 | LV
34-AL1/6-ST1A 10.0 | 9.7 | 0.8342 | 0.36 | 0.17 | ol | 34 | 0.00403 | MV
48-AL1/8-ST1A 10.0 | 10.1 | 0.5939 | 0.35 | 0.21 | ol | 48 | 0.00403 | MV
70-AL1/11-ST1A 10.0 | 10.4 | 0.4132 | 0.339 | 0.29 | ol | 70 | 0.00403 | MV
94-AL1/15-ST1A 10.0 | 10.75 | 0.306 | 0.33 | 0.35 | ol | 94 | 0.00403 | MV
122-AL1/20-ST1A 10.0 | 11.1 | 0.2376 | 0.323 | 0.41 | ol | 122 | 0.00403 | MV
149-AL1/24-ST1A 10.0 | 11.25 | 0.194 | 0.315 | 0.47 | ol | 149 | 0.00403 | MV
34-AL1/6-ST1A 20.0 | 9.15 | 0.8342 | 0.382 | 0.17 | ol | 34 | 0.00403 | MV
48-AL1/8-ST1A 20.0 | 9.5 | 0.5939 | 0.372 | 0.21 | ol | 48 | 0.00403 | MV
70-AL1/11-ST1A 20.0 | 9.7 | 0.4132 | 0.36 | 0.29 | ol | 70 | 0.00403 | MV
94-AL1/15-ST1A 20.0 | 10 | 0.306 | 0.35 | 0.35 | ol | 94 | 0.00403 | MV
122-AL1/20-ST1A 20.0 | 10.3 | 0.2376 | 0.344 | 0.41 | ol | 122 | 0.00403 | MV
149-AL1/24-ST1A 20.0 | 10.5 | 0.194 | 0.337 | 0.47 | ol | 149 | 0.00403 | MV
184-AL1/30-ST1A 20.0 | 10.75 | 0.1571 | 0.33 | 0.535 | ol | 184 | 0.00403 | MV
243-AL1/39-ST1A 20.0 | 11 | 0.1188 | 0.32 | 0.645 | ol | 243 | 0.00403 | MV
48-AL1/8-ST1A 110.0 | 8 | 0.5939 | 0.46 | 0.21 | ol | 48 | 0.00403 | HV
70-AL1/11-ST1A 110.0 | 8.4 | 0.4132 | 0.45 | 0.29 | ol | 70 | 0.00403 | HV
94-AL1/15-ST1A 110.0 | 8.65 | 0.306 | 0.44 | 0.35 | ol | 94 | 0.00403 | HV
122-AL1/20-ST1A 110.0 | 8.5 | 0.2376 | 0.43 | 0.41 | ol | 122 | 0.00403 | HV
149-AL1/24-ST1A 110.0 | 8.75 | 0.194 | 0.41 | 0.47 | ol | 149 | 0.00403 | HV
184-AL1/30-ST1A 110.0 | 8.8 | 0.1571 | 0.4 | 0.535 | ol | 184 | 0.00403 | HV
243-AL1/39-ST1A 110.0 | 9 | 0.1188 | 0.39 | 0.645 | ol | 243 | 0.00403 | HV
305-AL1/39-ST1A 110.0 | 9.2 | 0.0949 | 0.38 | 0.74 | ol | 305 | 0.00403 | HV
490-AL1/64-ST1A 110.0 | 9.75 | 0.059 | 0.37 | 0.96 | ol | 490 | 0.00403 | HV
679-AL1/86-ST1A 110.0 | 9.95 | 0.042 | 0.36 | 1.15 | ol | 679 | 0.00403 | HV
490-AL1/64-ST1A 220.0 | 10 | 0.059 | 0.285 | 0.96 | ol | 490 | 0.00403 | HV
679-AL1/86-ST1A 220.0 | 11.7 | 0.042 | 0.275 | 1.15 | ol | 679 | 0.00403 | HV
490-AL1/64-ST1A 380.0 | 11 | 0.059 | 0.253 | 0.96 | ol | 490 | 0.00403 | HV
679-AL1/86-ST1A 380.0 | 14.6 | 0.042 | 0.25 | 1.15 | ol | 679 | 0.00403 | HV

## trafo_std_types
| i0_percent | pfe_kw | vkr_percent | sn_mva | vn_lv_kv | vn_hv_kv | vk_percent | shift_degree | vector_group | tap_side | tap_neutral | tap_min | tap_max | tap_step_degree | tap_step_percent | tap_phase_shifter
160 MVA 380/110 kV | 0.06 | 60 | 0.25 | 160 | 110 | 380 | 12.2 | 0 | Yy0 | hv | 0 | -9 | 9 | 0 | 1.5 | FALSE
100 MVA 220/110 kV | 0.06 | 55 | 0.26 | 100 | 110 | 220 | 12 | 0 | Yy0 | hv | 0 | -9 | 9 | 0 | 1.5 | FALSE
63 MVA 110/20 kV | 0.04 | 22 | 0.32 | 63 | 20 | 110 | 18 | 150 | YNd5 | hv | 0 | -9 | 9 | 0 | 1.5 | FALSE
40 MVA 110/20 kV | 0.05 | 18 | 0.34 | 40 | 20 | 110 | 16.2 | 150 | YNd5 | hv | 0 | -9 | 9 | 0 | 1.5 | FALSE
25 MVA 110/20 kV | 0.07 | 14 | 0.41 | 25 | 20 | 110 | 12 | 150 | YNd5 | hv | 0 | -9 | 9 | 0 | 1.5 | FALSE
63 MVA 110/10 kV | 0.04 | 22 | 0.32 | 63 | 10 | 110 | 18 | 150 | YNd5 | hv | 0 | -9 | 9 | 0 | 1.5 | FALSE
40 MVA 110/10 kV | 0.05 | 18 | 0.34 | 40 | 10 | 110 | 16.2 | 150 | YNd5 | hv | 0 | -9 | 9 | 0 | 1.5 | FALSE
25 MVA 110/10 kV | 0.07 | 14 | 0.41 | 25 | 10 | 110 | 12 | 150 | YNd5 | hv | 0 | -9 | 9 | 0 | 1.5 | FALSE
0.25 MVA 20/0.4 kV | 0.32 | 0.8 | 1.44 | 0.25 | 0.4 | 20 | 6 | 150 | Yzn5 | hv | 0 | -2 | 2 | 0 | 2.5 | FALSE
0.4 MVA 20/0.4 kV | 0.3375 | 1.35 | 1.425 | 0.4 | 0.4 | 20 | 6 | 150 | Dyn5 | hv | 0 | -2 | 2 | 0 | 2.5 | FALSE
0.63 MVA 20/0.4 kV | 0.2619 | 1.65 | 1.206 | 0.63 | 0.4 | 20 | 6 | 150 | Dyn5 | hv | 0 | -2 | 2 | 0 | 2.5 | FALSE
0.25 MVA 10/0.4 kV | 0.24 | 0.6 | 1.2 | 0.25 | 0.4 | 10 | 4 | 150 | Dyn5 | hv | 0 | -2 | 2 | 0 | 2.5 | FALSE
0.4 MVA 10/0.4 kV | 0.2375 | 0.95 | 1.325 | 0.4 | 0.4 | 10 | 4 | 150 | Dyn5 | hv | 0 | -2 | 2 | 0 | 2.5 | FALSE
0.63 MVA 10/0.4 kV | 0.1873 | 1.18 | 1.0794 | 0.63 | 0.4 | 10 | 4 | 150 | Dyn5 | hv | 0 | -2 | 2 | 0 | 2.5 | FALSE

## trafo3w_std_types
| sn_hv_mva | sn_mv_mva | sn_lv_mva | vn_hv_kv | vn_mv_kv | vn_lv_kv | vk_hv_percent | vk_mv_percent | vk_lv_percent | vkr_hv_percent | vkr_mv_percent | vkr_lv_percent | pfe_kw | i0_percent | shift_mv_degree | shift_lv_degree | vector_group | tap_side | tap_neutral | tap_min | tap_max | tap_step_percent
63/25/38 MVA 110/20/10 kV | 63 | 25 | 38 | 110 | 20 | 10 | 10.4 | 10.4 | 10.4 | 0.28 | 0.32 | 0.35 | 35 | 0.89 | 0 | 0 | YN0yn0yn0 | hv | 0 | -10 | 10 | 1.2
63/25/38 MVA 110/10/10 kV | 63 | 25 | 38 | 110 | 10 | 10 | 10.4 | 10.4 | 10.4 | 0.28 | 0.32 | 0.35 | 35 | 0.89 | 0 | 0 | YN0yn0yn0 | hv | 0 | -10 | 10 | 1.2

## fuse_std_types
| fuse_type | i_rated_a | t_avg | t_min | t_total | x_avg | x_min | x_total
HV 100A | HV 100A | 100 | 0 | [10.0, 3.64, 0.854, 0.281, 0.1, 0.0531, 0.022, 0.01] | [10.0, 4.267, 1.21, 0.403, 0.1, 0.058, 0.022, 0.01] | 0 | [300.0, 350.0, 450.0, 550.0, 700.0, 850.0, 1200.0, 1752.0] | [600.0, 700.0, 900.0, 1150.0, 1665.0, 2000.0, 3000.0, 4313.0]
HV 10A | HV 10A | 10 | 0 | [10.0, 1675.0, 0.344, 0.156, 0.1, 0.0417, 0.0171, 0.01] | [10.0, 1.3, 0.3, 0.155, 0.1, 0.0555, 0.023, 0.01] | 0 | [30.0, 32.0, 35.0, 37.0, 39.0, 50.0, 70.0, 88.0] | [60.0, 70.0, 80.0, 87.0, 94.0, 110.0, 150.0, 216.0]
HV 125A | HV 125A | 125 | 0 | [10.0, 1.82, 0.344, 0.1, 0.0467, 0.0269, 0.01] | [10.0, 2.478, 0.426, 0.1, 0.0427, 0.0211, 0.01] | 0 | [375.0, 500.0, 700.0, 925.0, 1200.0, 1500.0, 2341.0] | [750.0, 1000.0, 1500.0, 2200.0, 3000.0, 4000.0, 5765.0]
HV 160A | HV 160A | 160 | 0 | [10.0, 4.15, 1.03, 0.198, 0.1, 0.051, 0.0172, 0.01] | [10.0, 2.3, 0.734, 0.274, 0.1, 0.046, 0.0177, 0.01] | 0 | [480.0, 550.0, 700.0, 1000.0, 1260.0, 1600.0, 2500.0, 3227.0] | [960.0, 1300.0, 1700.0, 2200.0, 2996.0, 4000.0, 6000.0, 7946.0]
HV 16A | HV 16A | 16 | 0 | [10.0, 0.352, 0.164, 0.1, 0.0649, 0.0342, 0.01] | [10.0, 2.34, 0.722, 0.181, 0.1, 0.055, 0.0296, 0.01] | 0 | [48.0, 60.0, 65.0, 71.0, 80.0, 100.0, 162.0] | [96.0, 110.0, 125.0, 150.0, 168.0, 200.0, 250.0, 398.0]
HV 200A | HV 200A | 200 | 0 | [10.0, 4.267, 1.21, 0.403, 0.1, 0.058, 0.022, 0.01] | [10.0, 3.73, 1.654, 0.328, 0.1, 0.0531, 0.019, 0.01] | 0 | [600.0, 700.0, 900.0, 1150.0, 1665.0, 2000.0, 3000.0, 4313.0] | [1200.0, 1500.0, 1800.0, 2700.0, 3960.0, 5000.0, 7500.0, 10620.0]
HV 20A | HV 20A | 20 | 0 | [10.0, 1.3, 0.3, 0.155, 0.1, 0.0555, 0.023, 0.01] | [10.0, 1.3, 0.161, 0.1, 0.0611, 0.0399, 0.0141, 0.01] | 0 | [60.0, 70.0, 80.0, 87.0, 94.0, 110.0, 150.0, 216.0] | [120.0, 150.0, 200.0, 223.0, 260.0, 300.0, 450.0, 532.0]
HV 25A | HV 25A | 25 | 0 | [10.0, 2.512, 0.833, 0.299, 0.1, 0.0372, 0.0223, 0.01] | [10.0, 3.125, 0.597, 0.198, 0.1, 0.0378, 0.022, 0.01] | 0 | [75.0, 82.0, 90.0, 100.0, 124.0, 170.0, 200.0, 289.0] | [150.0, 170.0, 210.0, 250.0, 294.0, 400.0, 500.0, 711.0]
HV 31.5A | HV 31.5A | 31.5 | 0 | [10.0, 2.34, 0.722, 0.181, 0.1, 0.055, 0.0296, 0.01] | [10.0, 2.84, 0.368, 0.164, 0.1, 0.0621, 0.0378, 0.0195, 0.01] | 0 | [95.0, 110.0, 125.0, 150.0, 165.0, 200.0, 250.0, 390.0] | [189.0, 220.0, 300.0, 350.0, 393.0, 450.0, 530.0, 700.0, 960.0]
HV 40A | HV 40A | 40 | 0 | [10.0, 1.3, 0.161, 0.1, 0.0611, 0.0399, 0.0141, 0.01] | [10.0, 2.05, 0.369, 0.198, 0.1, 0.051, 0.0298, 0.01] | 0 | [120.0, 150.0, 200.0, 223.0, 260.0, 300.0, 450.0, 532.0] | [240.0, 300.0, 400.0, 450.0, 530.0, 650.0, 800.0, 1311.0]
HV 50A | HV 50A | 50 | 0 | [10.0, 3.215, 0.597, 0.198, 0.1, 0.0378, 0.022, 0.01] | [10.0, 3.64, 0.854, 0.281, 0.1, 0.0531, 0.022, 0.01] | 0 | [150.0, 170.0, 210.0, 250.0, 294.0, 400.0, 500.0, 711.0] | [300.0, 350.0, 450.0, 550.0, 700.0, 850.0, 1200.0, 1752.0]
HV 6.3A | HV 6.3A | 6.3 | 0 | [10.0, 1.39, 0.344, 0.168, 0.1, 0.056, 0.0263, 0.01] | [10.0, 1.711, 0.516, 0.198, 0.1, 0.0634, 0.0303, 0.01] | 0 | [19.0, 19.5, 20.4, 20.8, 22.0, 25.0, 32.0, 48.0] | [38.0, 40.0, 43.0, 48.0, 53.0, 60.0, 75.0, 118.0]
HV 63A | HV 63A | 63 | 0 | [10.0, 2.84, 0.368, 0.164, 0.1, 0.0621, 0.0378, 0.0195, 0.01] | [10.0, 1.82, 0.344, 0.1, 0.0467, 0.0269, 0.01] | 0 | [189.0, 220.0, 300.0, 350.0, 393.0, 450.0, 530.0, 700.0, 961.0] | [378.0, 500.0, 700.0, 934.0, 1200.0, 1500.0, 2366.0]
HV 80A | HV 80A | 80 | 0 | [10.0, 2.05, 0.369, 0.198, 0.1, 0.051, 0.0298, 0.01] | [10.0, 4.15, 1.03, 0.198, 0.1, 0.051, 0.0172, 0.01] | 0 | [240.0, 300.0, 400.0, 450.0, 530.0, 650.0, 800.0, 1311.0] | [480.0, 550.0, 700.0, 1000.0, 1260.0, 1600.0, 2500.0, 3227.0]
Siemens NH-1-100 | Siemens NH-1-100 | 100 | [5400.0, 2000.0, 400.0, 20.0, 1.0, 0.2, 0.012, 0.004] | 0 | 0 | [150.0, 190.0, 250.0, 430.0, 900.0, 1250.0, 2700.0, 3600.0] | 0 | 0
Siemens NH-1-125 | Siemens NH-1-125 | 125 | [4800.0, 120.0, 7.0, 0.1, 0.004] | 0 | 0 | [180.0, 400.0, 740.0, 2000.0, 4250.0] | 0 | 0
Siemens NH-1-16 | Siemens NH-1-16 | 16 | [4000.0, 400.0, 2.0, 0.1, 0.04, 0.01] | 0 | 0 | [26.0, 35.0, 75.0, 150.0, 200.0, 300.0] | 0 | 0
Siemens NH-1-160 | Siemens NH-1-160 | 160 | [4800.0, 120.0, 7.0, 0.1, 0.004] | 0 | 0 | [210.0, 500.0, 900.0, 2300.0, 5000.0] | 0 | 0
Siemens NH-1-25 | Siemens NH-1-25 | 25 | [4000.0, 1000.0, 10.0, 0.2, 0.02, 0.01] | 0 | 0 | [40.0, 50.0, 100.0, 210.0, 400.0, 500.0] | 0 | 0
Siemens NH-1-50 | Siemens NH-1-50 | 50 | [4000.0, 40.0, 4.0, 1.0, 0.02, 0.01] | 0 | 0 | [86.0, 200.0, 300.0, 400.0, 1000.0, 1280.0] | 0 | 0
Siemens NH-1-63 | Siemens NH-1-63 | 63 | [4000.0, 100.0, 10.0, 2.0, 0.04, 0.01] | 0 | 0 | [100.0, 200.0, 300.0, 400.0, 1000.0, 1500.0] | 0 | 0
Siemens NH-1-80 | Siemens NH-1-80 | 80 | [4800.0, 120.0, 7.0, 0.1, 0.01] | 0 | 0 | [150.58, 250.0, 450.0, 1150.0, 2470.0] | 0 | 0
Siemens NH-2-1000 | Siemens NH-2-1000 | 1000 | [4800.0, 120.0, 7.0, 0.1, 0.004] | 0 | 0 | [1900.0, 3500.0, 8400.0, 24000.0, 52000.0] | 0 | 0
Siemens NH-2-200 | Siemens NH-2-200 | 200 | [4800.0, 120.0, 7.0, 0.1, 0.004] | 0 | 0 | [280.0, 650.0, 1200.0, 3000.0, 7000.0] | 0 | 0
Siemens NH-2-224 | Siemens NH-2-224 | 224 | [4800.0, 120.0, 7.0, 0.2, 0.04, 0.004] | 0 | 0 | [400.0, 750.0, 1453.0, 3025.0, 4315.0, 7600.0] | 0 | 0
Siemens NH-2-250 | Siemens NH-2-250 | 250 | [4800.0, 120.0, 7.0, 0.1, 0.004] | 0 | 0 | [450.0, 800.0, 1650.0, 4000.0, 8500.0] | 0 | 0
Siemens NH-2-315 | Siemens NH-2-315 | 315 | [4800.0, 120.0, 7.0, 0.1, 0.004] | 0 | 0 | [550.0, 920.0, 1900.0, 5000.0, 11000.0] | 0 | 0
Siemens NH-2-355 | Siemens NH-2-355 | 355 | [4800.0, 120.0, 6.0, 0.1, 0.004] | 0 | 0 | [650.0, 1116.27, 2350.0, 5840.0, 12790.0] | 0 | 0
Siemens NH-2-400 | Siemens NH-2-400 | 400 | [4800.0, 120.0, 7.0, 0.1, 0.004] | 0 | 0 | [720.0, 1350.0, 2800.0, 6500.0, 15000.0] | 0 | 0
Siemens NH-2-425 | Siemens NH-2-425 | 425 | [4800.0, 120.0, 7.0, 0.1, 0.004] | 0 | 0 | [850.0, 1500.0, 3050.0, 7500.0, 16500.0] | 0 | 0
Siemens NH-2-630 | Siemens NH-2-630 | 630 | [4800.0, 120.0, 7.0, 0.1, 0.004] | 0 | 0 | [1200.0, 2000.0, 4800.0, 12000.0, 26000.0] | 0 | 0

## dtypes
| element | column | dtype
0 | bus | name | object
1 | bus | vn_kv | float64
2 | bus | type | object
3 | bus | zone | object
4 | bus | in_service | bool
5 | load | name | object
6 | load | bus | uint32
7 | load | p_mw | float64
8 | load | q_mvar | float64
9 | load | const_z_percent | float64
10 | load | const_i_percent | float64
11 | load | sn_mva | float64
12 | load | scaling | float64
13 | load | in_service | bool
14 | load | type | object
15 | ext_grid | name | object
16 | ext_grid | bus | uint32
17 | ext_grid | vm_pu | float64
18 | ext_grid | va_degree | float64
19 | ext_grid | slack_weight | float64
20 | ext_grid | in_service | bool
21 | line | name | object
22 | line | std_type | object
23 | line | from_bus | uint32
24 | line | to_bus | uint32
25 | line | length_km | float64
26 | line | r_ohm_per_km | float64
27 | line | x_ohm_per_km | float64
28 | line | c_nf_per_km | float64
29 | line | g_us_per_km | float64
30 | line | max_i_ka | float64
31 | line | df | float64
32 | line | parallel | uint32
33 | line | type | object
34 | line | in_service | bool
35 | trafo | name | object
36 | trafo | std_type | object
37 | trafo | hv_bus | uint32
38 | trafo | lv_bus | uint32
39 | trafo | sn_mva | float64
40 | trafo | vn_hv_kv | float64
41 | trafo | vn_lv_kv | float64
42 | trafo | vk_percent | float64
43 | trafo | vkr_percent | float64
44 | trafo | pfe_kw | float64
45 | trafo | i0_percent | float64
46 | trafo | shift_degree | float64
47 | trafo | tap_side | object
48 | trafo | tap_neutral | int32
49 | trafo | tap_min | int32
50 | trafo | tap_max | int32
51 | trafo | tap_step_percent | float64
52 | trafo | tap_step_degree | float64
53 | trafo | tap_pos | int32
54 | trafo | tap_phase_shifter | bool
55 | trafo | parallel | uint32
56 | trafo | df | float64
57 | trafo | in_service | bool
58 | line_geodata | coords | object
59 | bus_geodata | x | float64
60 | bus_geodata | y | float64
61 | bus_geodata | coords | object

## parameters
| version | format_version | converged | OPF_converged | name | f_hz | sn_mva
0 | 2.14.6 | 2.14.0 | FALSE | FALSE |  | 50 | 1