## bus
| name | vn_kv | type | zone | in_service
0 | bus_LV_907-9_0_4_node_0 | 0.4 | n |  | TRUE
1 | bus_LV_907-9_0_4_node_1 | 0.4 | n |  | TRUE
2 | bus_LV_907-9_0_4_node_3 | 0.4 | n |  | TRUE
3 | bus_LV_907-9_0_4_node_2 | 0.4 | n |  | TRUE
4 | bus_LV_907-9_0_4_node_4 | 0.4 | n |  | TRUE
5 | bus_LV_907-9_0_4_node_17 | 0.4 | n |  | TRUE
6 | bus_LV_907-9_0_4_node_5 | 0.4 | n |  | TRUE
7 | bus_LV_907-9_0_4_node_8 | 0.4 | n |  | TRUE
8 | bus_LV_907-9_0_4_node_18 | 0.4 | n |  | TRUE
9 | bus_LV_907-9_0_4_node_6 | 0.4 | n |  | TRUE
10 | bus_LV_907-9_0_4_node_62 | 0.4 | n |  | TRUE
11 | bus_LV_907-9_0_4_node_7 | 0.4 | n |  | TRUE
12 | bus_LV_907-9_0_4_node_56 | 0.4 | n |  | TRUE
13 | bus_LV_907-9_0_4_node_55 | 0.4 | n |  | TRUE
14 | bus_LV_907-9_0_4_node_66 | 0.4 | n |  | TRUE
15 | bus_LV_907-9_0_4_node_57 | 0.4 | n |  | TRUE
16 | bus_LV_907-9_0_4_node_53 | 0.4 | n |  | TRUE
17 | bus_LV_907-9_0_4_node_67 | 0.4 | n |  | TRUE
18 | bus_LV_907-9_0_4_node_63 | 0.4 | n |  | TRUE
19 | bus_LV_907-9_0_4_node_9 | 0.4 | n |  | TRUE
20 | bus_LV_907-9_0_4_node_10 | 0.4 | n |  | TRUE
21 | bus_LV_907-9_0_4_node_11 | 0.4 | n |  | TRUE
22 | bus_LV_907-9_0_4_node_12 | 0.4 | n |  | TRUE
23 | bus_LV_907-9_0_4_node_13 | 0.4 | n |  | TRUE
24 | bus_LV_907-9_0_4_node_14 | 0.4 | n |  | TRUE
25 | bus_LV_907-9_0_4_node_25 | 0.4 | n |  | TRUE
26 | bus_LV_907-9_0_4_node_22 | 0.4 | n |  | TRUE
27 | bus_LV_907-9_0_4_node_15 | 0.4 | n |  | TRUE
28 | bus_LV_907-9_0_4_node_32 | 0.4 | n |  | TRUE
29 | bus_LV_907-9_0_4_node_23 | 0.4 | n |  | TRUE
30 | bus_LV_907-9_0_4_node_16 | 0.4 | n |  | TRUE
31 | bus_LV_907-9_0_4_node_47 | 0.4 | n |  | TRUE
32 | bus_LV_907-9_0_4_node_48 | 0.4 | n |  | TRUE
33 | bus_LV_907-9_0_4_node_19 | 0.4 | n |  | TRUE
34 | bus_LV_907-9_0_4_node_20 | 0.4 | n |  | TRUE
35 | bus_LV_907-9_0_4_node_21 | 0.4 | n |  | TRUE
36 | bus_LV_907-9_0_4_node_49 | 0.4 | n |  | TRUE
37 | bus_LV_907-9_0_4_node_50 | 0.4 | n |  | TRUE
38 | bus_LV_907-9_0_4_node_24 | 0.4 | n |  | TRUE
39 | bus_LV_907-9_0_4_node_26 | 0.4 | n |  | TRUE
40 | bus_LV_907-9_0_4_node_27 | 0.4 | n |  | TRUE
41 | bus_LV_907-9_0_4_node_33 | 0.4 | n |  | TRUE
42 | bus_LV_907-9_0_4_node_28 | 0.4 | n |  | TRUE
43 | bus_LV_907-9_0_4_node_29 | 0.4 | n |  | TRUE
44 | bus_LV_907-9_0_4_node_30 | 0.4 | n |  | TRUE
45 | bus_LV_907-9_0_4_node_31 | 0.4 | n |  | TRUE
46 | bus_LV_907-9_0_4_node_64 | 0.4 | n |  | TRUE
47 | bus_LV_907-9_0_4_node_65 | 0.4 | n |  | TRUE
48 | bus_LV_907-9_0_4_node_34 | 0.4 | n |  | TRUE
49 | bus_LV_907-9_0_4_node_35 | 0.4 | n |  | TRUE
50 | bus_LV_907-9_0_4_node_36 | 0.4 | n |  | TRUE
51 | bus_LV_907-9_0_4_node_39 | 0.4 | n |  | TRUE
52 | bus_LV_907-9_0_4_node_42 | 0.4 | n |  | TRUE
53 | bus_LV_907-9_0_4_node_37 | 0.4 | n |  | TRUE
54 | bus_LV_907-9_0_4_node_38 | 0.4 | n |  | TRUE
55 | bus_LV_907-9_0_4_node_40 | 0.4 | n |  | TRUE
56 | bus_LV_907-9_0_4_node_46 | 0.4 | n |  | TRUE
57 | bus_LV_907-9_0_4_node_43 | 0.4 | n |  | TRUE
58 | bus_LV_907-9_0_4_node_44 | 0.4 | n |  | TRUE
59 | bus_LV_907-9_0_4_node_45 | 0.4 | n |  | TRUE
60 | bus_LV_907-9_0_4_node_51 | 0.4 | n |  | TRUE
61 | bus_LV_907-9_0_4_node_52 | 0.4 | n |  | TRUE
62 | bus_LV_907-9_0_4_node_54 | 0.4 | n |  | TRUE
63 | bus_LV_907-9_0_4_node_58 | 0.4 | n |  | TRUE
64 | bus_LV_907-9_0_4_node_59 | 0.4 | n |  | TRUE
65 | bus_LV_907-9_0_4_node_60 | 0.4 | n |  | TRUE
66 | bus_LV_907-9_0_4_node_69 | 0.4 | n |  | TRUE
67 | bus_LV_907-9_0_4_node_68 | 0.4 | n |  | TRUE
68 | bus_MV_199_0_node_258 | 20 | n |  | TRUE

## load
| name | bus | p_mw | q_mvar | const_z_percent | const_i_percent | sn_mva | scaling | in_service | type
0 | LV_907-9_0_4_load_0 | 0 | 0.0083663 | 0.0020968 | 0 | 0 |  | 1 | TRUE | wye
1 | LV_907-9_0_4_load_1 | 1 | 0.0033126 | 0.00083023 | 0 | 0 |  | 1 | TRUE | wye
2 | LV_907-9_0_4_load_3 | 2 | 0.0032818 | 0.0008225 | 0 | 0 |  | 1 | TRUE | wye
3 | LV_907-9_0_4_load_2 | 3 | 0.0019067 | 0.00047786 | 0 | 0 |  | 1 | TRUE | wye
4 | LV_907-9_0_4_load_17 | 5 | 0.0038096 | 0.00095477 | 0 | 0 |  | 1 | TRUE | wye
5 | LV_907-9_0_4_load_5 | 6 | 0.00081885 | 0.00020522 | 0 | 0 |  | 1 | TRUE | wye
6 | LV_907-9_0_4_load_8 | 7 | 0.0013135 | 0.00032919 | 0 | 0 |  | 1 | TRUE | wye
7 | LV_907-9_0_4_load_18 | 8 | 0.0014913 | 0.00037375 | 0 | 0 |  | 1 | TRUE | wye
8 | LV_907-9_0_4_load_6 | 9 | 0.0017568 | 0.00044031 | 0 | 0 |  | 1 | TRUE | wye
9 | LV_907-9_0_4_load_62 | 10 | 0.00032276 | 8.0891e-05 | 0 | 0 |  | 1 | TRUE | wye
10 | LV_907-9_0_4_load_56 | 12 | 0.004331 | 0.0010855 | 0 | 0 |  | 1 | TRUE | wye
11 | LV_907-9_0_4_load_55 | 13 | 0.0014168 | 0.00035509 | 0 | 0 |  | 1 | TRUE | wye
12 | LV_907-9_0_4_load_66 | 14 | 0.001769 | 0.00044336 | 0 | 0 |  | 1 | TRUE | wye
13 | LV_907-9_0_4_load_57 | 15 | 0.0011802 | 0.00029577 | 0 | 0 |  | 1 | TRUE | wye
14 | LV_907-9_0_4_load_53 | 16 | 0.0018884 | 0.00047328 | 0 | 0 |  | 1 | TRUE | wye
15 | LV_907-9_0_4_load_67 | 17 | 0.0016046 | 0.00040216 | 0 | 0 |  | 1 | TRUE | wye
16 | LV_907-9_0_4_load_63 | 18 | 0.00015504 | 3.8858e-05 | 0 | 0 |  | 1 | TRUE | wye
17 | LV_907-9_0_4_load_9 | 19 | 0.0035078 | 0.00087915 | 0 | 0 |  | 1 | TRUE | wye
18 | LV_907-9_0_4_load_10 | 20 | 0.0011795 | 0.0002956 | 0 | 0 |  | 1 | TRUE | wye
19 | LV_907-9_0_4_load_11 | 21 | 0.0030665 | 0.00076853 | 0 | 0 |  | 1 | TRUE | wye
20 | LV_907-9_0_4_load_12 | 22 | 0.0011989 | 0.00030047 | 0 | 0 |  | 1 | TRUE | wye
21 | LV_907-9_0_4_load_14 | 24 | 0.0020987 | 0.00052598 | 0 | 0 |  | 1 | TRUE | wye
22 | LV_907-9_0_4_load_25 | 25 | 0.0096028 | 0.0024067 | 0 | 0 |  | 1 | TRUE | wye
23 | LV_907-9_0_4_load_22 | 26 | 0.0057176 | 0.001433 | 0 | 0 |  | 1 | TRUE | wye
24 | LV_907-9_0_4_load_15 | 27 | 0.0020486 | 0.00051344 | 0 | 0 |  | 1 | TRUE | wye
25 | LV_907-9_0_4_load_32 | 28 | 0.0044118 | 0.0011057 | 0 | 0 |  | 1 | TRUE | wye
26 | LV_907-9_0_4_load_23 | 29 | 0.0030769 | 0.00077114 | 0 | 0 |  | 1 | TRUE | wye
27 | LV_907-9_0_4_load_16 | 30 | 0.0013394 | 0.00033568 | 0 | 0 |  | 1 | TRUE | wye
28 | LV_907-9_0_4_load_47 | 31 | 0.0049602 | 0.0012431 | 0 | 0 |  | 1 | TRUE | wye
29 | LV_907-9_0_4_load_48 | 32 | 0.0011843 | 0.00029682 | 0 | 0 |  | 1 | TRUE | wye
30 | LV_907-9_0_4_load_19 | 33 | 0.0012411 | 0.00031104 | 0 | 0 |  | 1 | TRUE | wye
31 | LV_907-9_0_4_load_20 | 34 | 0.0020496 | 0.00051368 | 0 | 0 |  | 1 | TRUE | wye
32 | LV_907-9_0_4_load_49 | 36 | 0.0033816 | 0.0008475 | 0 | 0 |  | 1 | TRUE | wye
33 | LV_907-9_0_4_load_50 | 37 | 0.0031533 | 0.00079028 | 0 | 0 |  | 1 | TRUE | wye
34 | LV_907-9_0_4_load_24 | 38 | 0.0014528 | 0.0003641 | 0 | 0 |  | 1 | TRUE | wye
35 | LV_907-9_0_4_load_26 | 39 | 0.0014603 | 0.00036598 | 0 | 0 |  | 1 | TRUE | wye
36 | LV_907-9_0_4_load_27 | 40 | 0.0047716 | 0.0011959 | 0 | 0 |  | 1 | TRUE | wye
37 | LV_907-9_0_4_load_33 | 41 | 0.012705 | 0.0031841 | 0 | 0 |  | 1 | TRUE | wye
38 | LV_907-9_0_4_load_28 | 42 | 0.0057837 | 0.0014495 | 0 | 0 |  | 1 | TRUE | wye
39 | LV_907-9_0_4_load_29 | 43 | 0.001786 | 0.00044761 | 0 | 0 |  | 1 | TRUE | wye
40 | LV_907-9_0_4_load_30 | 44 | 0.0021101 | 0.00052884 | 0 | 0 |  | 1 | TRUE | wye
41 | LV_907-9_0_4_load_31 | 45 | 0.0018181 | 0.00045566 | 0 | 0 |  | 1 | TRUE | wye
42 | LV_907-9_0_4_load_65 | 47 | 0.0033464 | 0.0008387 | 0 | 0 |  | 1 | TRUE | wye
43 | LV_907-9_0_4_load_34 | 48 | 0.0063996 | 0.0016039 | 0 | 0 |  | 1 | TRUE | wye
44 | LV_907-9_0_4_load_35 | 49 | 0.0032475 | 0.00081389 | 0 | 0 |  | 1 | TRUE | wye
45 | LV_907-9_0_4_load_42 | 52 | 0.013416 | 0.0033623 | 0 | 0 |  | 1 | TRUE | wye
46 | LV_907-9_0_4_load_37 | 53 | 0.01164 | 0.0029173 | 0 | 0 |  | 1 | TRUE | wye
47 | LV_907-9_0_4_load_46 | 56 | 0.015475 | 0.0038784 | 0 | 0 |  | 1 | TRUE | wye
48 | LV_907-9_0_4_load_43 | 57 | 0.012034 | 0.003016 | 0 | 0 |  | 1 | TRUE | wye
49 | LV_907-9_0_4_load_44 | 58 | 0.010331 | 0.0025892 | 0 | 0 |  | 1 | TRUE | wye
50 | LV_907-9_0_4_load_45 | 59 | 0.01035 | 0.0025938 | 0 | 0 |  | 1 | TRUE | wye
51 | LV_907-9_0_4_load_51 | 60 | 0.0011793 | 0.00029555 | 0 | 0 |  | 1 | TRUE | wye
52 | LV_907-9_0_4_load_52 | 61 | 0.0011195 | 0.00028056 | 0 | 0 |  | 1 | TRUE | wye
53 | LV_907-9_0_4_load_54 | 62 | 0.0029556 | 0.00074075 | 0 | 0 |  | 1 | TRUE | wye
54 | LV_907-9_0_4_load_58 | 63 | 0.0029419 | 0.00073731 | 0 | 0 |  | 1 | TRUE | wye
55 | LV_907-9_0_4_load_59 | 64 | 0.0019949 | 0.00049997 | 0 | 0 |  | 1 | TRUE | wye
56 | LV_907-9_0_4_load_60 | 65 | 0.0036424 | 0.00091286 | 0 | 0 |  | 1 | TRUE | wye
57 | LV_907-9_0_4_load_69 | 66 | 0.0023805 | 0.0005966 | 0 | 0 |  | 1 | TRUE | wye

## ext_grid
| name | bus | vm_pu | va_degree | slack_weight | in_service
0 |  | 23 | 1 | 0 | 1 | TRUE

## line
| name | std_type | from_bus | to_bus | length_km | r_ohm_per_km | x_ohm_per_km | c_nf_per_km | g_us_per_km | max_i_ka | df | parallel | type | in_service
0 | LV_907-9_0_4_line_0 | NAYY 4x150 SE | 0 | 1 | 0.026545 | 0.208 | 0.08 | 261 | 0 | 0.27 | 1 | 1 | cs | TRUE
1 | LV_907-9_0_4_line_1 | NAYY 4x150 SE | 1 | 2 | 0.0072461 | 0.208 | 0.08 | 261 | 0 | 0.27 | 1 | 1 | cs | TRUE
2 | LV_907-9_0_4_line_2 | NAYY 4x150 SE | 2 | 5 | 0.012106 | 0.208 | 0.08 | 261 | 0 | 0.27 | 1 | 1 | cs | TRUE
3 | LV_907-9_0_4_line_3 | NAYY 4x150 SE | 3 | 4 | 0.018924 | 0.208 | 0.08 | 261 | 0 | 0.27 | 1 | 1 | cs | TRUE
4 | LV_907-9_0_4_line_4 | NAYY 4x150 SE | 4 | 6 | 0.010227 | 0.208 | 0.08 | 261 | 0 | 0.27 | 1 | 1 | cs | TRUE
5 | LV_907-9_0_4_line_5 | NAYY 4x150 SE | 4 | 7 | 0.033317 | 0.208 | 0.08 | 261 | 0 | 0.27 | 1 | 1 | cs | TRUE
6 | LV_907-9_0_4_line_6 | NAYY 4x150 SE | 5 | 8 | 0.0041151 | 0.208 | 0.08 | 261 | 0 | 0.27 | 1 | 1 | cs | TRUE
7 | LV_907-9_0_4_line_7 | NAYY 4x150 SE | 6 | 9 | 0.032321 | 0.208 | 0.08 | 261 | 0 | 0.27 | 1 | 1 | cs | TRUE
8 | LV_907-9_0_4_line_8 | NAYY 4x150 SE | 7 | 10 | 0.43006 | 0.208 | 0.08 | 261 | 0 | 0.27 | 1 | 1 | cs | TRUE
9 | LV_907-9_0_4_line_9 | NAYY 4x150 SE | 8 | 33 | 0.00081775 | 0.208 | 0.08 | 261 | 0 | 0.27 | 1 | 1 | cs | TRUE
10 | LV_907-9_0_4_line_10 | NAYY 4x150 SE | 9 | 11 | 0.010715 | 0.208 | 0.08 | 261 | 0 | 0.27 | 1 | 1 | cs | TRUE
11 | LV_907-9_0_4_line_11 | NAYY 4x150 SE | 10 | 18 | 0.01333 | 0.208 | 0.08 | 261 | 0 | 0.27 | 1 | 1 | cs | TRUE
12 | LV_907-9_0_4_line_12 | NAYY 4x150 SE | 11 | 12 | 0.002916 | 0.208 | 0.08 | 261 | 0 | 0.27 | 1 | 1 | cs | TRUE
13 | LV_907-9_0_4_line_13 | NAYY 4x150 SE | 11 | 13 | 0.026377 | 0.208 | 0.08 | 261 | 0 | 0.27 | 1 | 1 | cs | TRUE
14 | LV_907-9_0_4_line_14 | NAYY 4x150 SE | 11 | 14 | 0.043383 | 0.208 | 0.08 | 261 | 0 | 0.27 | 1 | 1 | cs | TRUE
15 | LV_907-9_0_4_line_15 | NAYY 4x150 SE | 12 | 15 | 0.0075866 | 0.208 | 0.08 | 261 | 0 | 0.27 | 1 | 1 | cs | TRUE
16 | LV_907-9_0_4_line_16 | NAYY 4x150 SE | 13 | 16 | 0.0029385 | 0.208 | 0.08 | 261 | 0 | 0.27 | 1 | 1 | cs | TRUE
17 | LV_907-9_0_4_line_17 | NAYY 4x150 SE | 14 | 17 | 0.040067 | 0.208 | 0.08 | 261 | 0 | 0.27 | 1 | 1 | cs | TRUE
18 | LV_907-9_0_4_line_18 | NAYY 4x150 SE | 15 | 63 | 0.006239 | 0.208 | 0.08 | 261 | 0 | 0.27 | 1 | 1 | cs | TRUE
19 | LV_907-9_0_4_line_19 | NAYY 4x150 SE | 16 | 62 | 0.020444 | 0.208 | 0.08 | 261 | 0 | 0.27 | 1 | 1 | cs | TRUE
20 | LV_907-9_0_4_line_20 | NAYY 4x150 SE | 17 | 67 | 0.021163 | 0.208 | 0.08 | 261 | 0 | 0.27 | 1 | 1 | cs | TRUE
21 | LV_907-9_0_4_line_21 | NAYY 4x150 SE | 19 | 20 | 0.0036696 | 0.208 | 0.08 | 261 | 0 | 0.27 | 1 | 1 | cs | TRUE
22 | LV_907-9_0_4_line_22 | NAYY 4x150 SE | 19 | 21 | 0.0053172 | 0.208 | 0.08 | 261 | 0 | 0.27 | 1 | 1 | cs | TRUE
23 | LV_907-9_0_4_line_23 | NAYY 4x150 SE | 20 | 22 | 0.0082654 | 0.208 | 0.08 | 261 | 0 | 0.27 | 1 | 1 | cs | TRUE
24 | LV_907-9_0_4_line_24 | NAYY 4x150 SE | 21 | 23 | 0.026419 | 0.208 | 0.08 | 261 | 0 | 0.27 | 1 | 1 | cs | TRUE
25 | LV_907-9_0_4_line_25 | NAYY 4x150 SE | 22 | 24 | 0.0070104 | 0.208 | 0.08 | 261 | 0 | 0.27 | 1 | 1 | cs | TRUE
26 | LV_907-9_0_4_line_26 | NAYY 4x150 SE | 23 | 25 | 0.027846 | 0.208 | 0.08 | 261 | 0 | 0.27 | 1 | 2 | cs | TRUE
27 | LV_907-9_0_4_line_27 | NAYY 4x150 SE | 23 | 26 | 0.010601 | 0.208 | 0.08 | 261 | 0 | 0.27 | 1 | 1 | cs | TRUE
28 | LV_907-9_0_4_line_28 | NAYY 4x150 SE | 24 | 27 | 0.0001576 | 0.208 | 0.08 | 261 | 0 | 0.27 | 1 | 1 | cs | TRUE
29 | LV_907-9_0_4_line_29 | NAYY 4x150 SE | 25 | 28 | 0.0044086 | 0.208 | 0.08 | 261 | 0 | 0.27 | 1 | 1 | cs | TRUE
30 | LV_907-9_0_4_line_30 | NAYY 4x150 SE | 26 | 29 | 0.0016702 | 0.208 | 0.08 | 261 | 0 | 0.27 | 1 | 1 | cs | TRUE
31 | LV_907-9_0_4_line_31 | NAYY 4x150 SE | 27 | 30 | 0.017261 | 0.208 | 0.08 | 261 | 0 | 0.27 | 1 | 1 | cs | TRUE
32 | LV_907-9_0_4_line_32 | NAYY 4x150 SE | 28 | 41 | 0.033389 | 0.208 | 0.08 | 261 | 0 | 0.27 | 1 | 1 | cs | TRUE
33 | LV_907-9_0_4_line_33 | NAYY 4x150 SE | 29 | 38 | 0.01713 | 0.208 | 0.08 | 261 | 0 | 0.27 | 1 | 1 | cs | TRUE
34 | LV_907-9_0_4_line_34 | NAYY 4x150 SE | 30 | 31 | 0.0012054 | 0.208 | 0.08 | 261 | 0 | 0.27 | 1 | 1 | cs | TRUE
35 | LV_907-9_0_4_line_35 | NAYY 4x150 SE | 31 | 32 | 0.015533 | 0.208 | 0.08 | 261 | 0 | 0.27 | 1 | 1 | cs | TRUE
36 | LV_907-9_0_4_line_36 | NAYY 4x150 SE | 32 | 35 | 0.0064389 | 0.208 | 0.08 | 261 | 0 | 0.27 | 1 | 1 | cs | TRUE
37 | LV_907-9_0_4_line_37 | NAYY 4x150 SE | 33 | 34 | 0.016554 | 0.208 | 0.08 | 261 | 0 | 0.27 | 1 | 1 | cs | TRUE
38 | LV_907-9_0_4_line_38 | NAYY 4x150 SE | 34 | 35 | 0.018378 | 0.208 | 0.08 | 261 | 0 | 0.27 | 1 | 1 | cs | TRUE
39 | LV_907-9_0_4_line_39 | NAYY 4x150 SE | 35 | 36 | 0.0062281 | 0.208 | 0.08 | 261 | 0 | 0.27 | 1 | 1 | cs | TRUE
40 | LV_907-9_0_4_line_40 | NAYY 4x150 SE | 36 | 37 | 0.016986 | 0.208 | 0.08 | 261 | 0 | 0.27 | 1 | 1 | cs | TRUE
41 | LV_907-9_0_4_line_41 | NAYY 4x150 SE | 37 | 60 | 0.0018841 | 0.208 | 0.08 | 261 | 0 | 0.27 | 1 | 1 | cs | TRUE
42 | LV_907-9_0_4_line_42 | NAYY 4x150 SE | 38 | 39 | 0.00081615 | 0.208 | 0.08 | 261 | 0 | 0.27 | 1 | 1 | cs | TRUE
43 | LV_907-9_0_4_line_43 | NAYY 4x150 SE | 39 | 40 | 0.016976 | 0.208 | 0.08 | 261 | 0 | 0.27 | 1 | 1 | cs | TRUE
44 | LV_907-9_0_4_line_44 | NAYY 4x150 SE | 40 | 42 | 0.016518 | 0.208 | 0.08 | 261 | 0 | 0.27 | 1 | 1 | cs | TRUE
45 | LV_907-9_0_4_line_45 | NAYY 4x150 SE | 41 | 48 | 0.017236 | 0.208 | 0.08 | 261 | 0 | 0.27 | 1 | 1 | cs | TRUE
46 | LV_907-9_0_4_line_46 | NAYY 4x150 SE | 42 | 43 | 0.010015 | 0.208 | 0.08 | 261 | 0 | 0.27 | 1 | 1 | cs | TRUE
47 | LV_907-9_0_4_line_47 | NAYY 4x150 SE | 43 | 44 | 0.0079302 | 0.208 | 0.08 | 261 | 0 | 0.27 | 1 | 1 | cs | TRUE
48 | LV_907-9_0_4_line_48 | NAYY 4x150 SE | 44 | 45 | 0.0060622 | 0.208 | 0.08 | 261 | 0 | 0.27 | 1 | 1 | cs | TRUE
49 | LV_907-9_0_4_line_49 | NAYY 4x150 SE | 45 | 46 | 0.038293 | 0.208 | 0.08 | 261 | 0 | 0.27 | 1 | 1 | cs | TRUE
50 | LV_907-9_0_4_line_50 | NAYY 4x150 SE | 46 | 47 | 0.02846 | 0.208 | 0.08 | 261 | 0 | 0.27 | 1 | 1 | cs | TRUE
51 | LV_907-9_0_4_line_51 | NAYY 4x150 SE | 48 | 49 | 0.020686 | 0.208 | 0.08 | 261 | 0 | 0.27 | 1 | 1 | cs | TRUE
52 | LV_907-9_0_4_line_52 | NAYY 4x150 SE | 49 | 50 | 0.0067154 | 0.208 | 0.08 | 261 | 0 | 0.27 | 1 | 1 | cs | TRUE
53 | LV_907-9_0_4_line_53 | NAYY 4x150 SE | 50 | 51 | 0.051981 | 0.208 | 0.08 | 261 | 0 | 0.27 | 1 | 1 | cs | TRUE
54 | LV_907-9_0_4_line_54 | NAYY 4x150 SE | 51 | 52 | 0.023704 | 0.208 | 0.08 | 261 | 0 | 0.27 | 1 | 1 | cs | TRUE
55 | LV_907-9_0_4_line_55 | NAYY 4x150 SE | 51 | 53 | 0.011983 | 0.208 | 0.08 | 261 | 0 | 0.27 | 1 | 1 | cs | TRUE
56 | LV_907-9_0_4_line_56 | NAYY 4x150 SE | 53 | 54 | 0.02125 | 0.208 | 0.08 | 261 | 0 | 0.27 | 1 | 1 | cs | TRUE
57 | LV_907-9_0_4_line_57 | NAYY 4x150 SE | 54 | 55 | 0.01622 | 0.208 | 0.08 | 261 | 0 | 0.27 | 1 | 1 | cs | TRUE
58 | LV_907-9_0_4_line_58 | NAYY 4x150 SE | 55 | 56 | 0.049403 | 0.208 | 0.08 | 261 | 0 | 0.27 | 1 | 1 | cs | TRUE
59 | LV_907-9_0_4_line_59 | NAYY 4x150 SE | 55 | 57 | 0.018754 | 0.208 | 0.08 | 261 | 0 | 0.27 | 1 | 1 | cs | TRUE
60 | LV_907-9_0_4_line_60 | NAYY 4x150 SE | 57 | 58 | 0.048722 | 0.208 | 0.08 | 261 | 0 | 0.27 | 1 | 1 | cs | TRUE
61 | LV_907-9_0_4_line_61 | NAYY 4x150 SE | 58 | 59 | 0.023006 | 0.208 | 0.08 | 261 | 0 | 0.27 | 1 | 1 | cs | TRUE
62 | LV_907-9_0_4_line_62 | NAYY 4x150 SE | 60 | 61 | 0.003355 | 0.208 | 0.08 | 261 | 0 | 0.27 | 1 | 1 | cs | TRUE
63 | LV_907-9_0_4_line_63 | NAYY 4x150 SE | 61 | 62 | 0.01961 | 0.208 | 0.08 | 261 | 0 | 0.27 | 1 | 1 | cs | TRUE
64 | LV_907-9_0_4_line_64 | NAYY 4x150 SE | 63 | 64 | 0.010432 | 0.208 | 0.08 | 261 | 0 | 0.27 | 1 | 1 | cs | TRUE
65 | LV_907-9_0_4_line_65 | NAYY 4x150 SE | 64 | 65 | 0.007252 | 0.208 | 0.08 | 261 | 0 | 0.27 | 1 | 1 | cs | TRUE
66 | LV_907-9_0_4_line_66 | NAYY 4x150 SE | 66 | 67 | 0.065745 | 0.208 | 0.08 | 261 | 0 | 0.27 | 1 | 1 | cs | TRUE

## trafo
| name | std_type | hv_bus | lv_bus | sn_mva | vn_hv_kv | vn_lv_kv | vk_percent | vkr_percent | pfe_kw | i0_percent | shift_degree | tap_side | tap_neutral | tap_min | tap_max | tap_step_percent | tap_step_degree | tap_pos | tap_phase_shifter | parallel | df | in_service
0 | LV_907-9_0_4_trafo_13 | 0.25 MVA 20/0.4 kV | 68 | 23 | 0.25 | 20 | 0.4 | 6 | 1.44 | 0.8 | 0.32 | 150 | hv | 0 | -2 | 2 | 2.5 | 0 | 0 | FALSE | 1 | 1 | TRUE

## line_geodata
| x0 | y0 | x1 | y1 | x2 | y2 | x3 | y3 | x4 | y4 | x5 | y5 | x6 | y6 | x7 | y7 | x8 | y8 | x9 | y9 | x10 | y10 | x11 | y11 | x12 | y12 | x13 | y13
0 | 2621670.6442 | 1196364.0957 | 2621668.9315 | 1196362.8687 | 2621652.3084 | 1196350.7799 | 2621648.9537 | 1196348.8225
1 | 2621648.9537 | 1196348.8225 | 2621643.24 | 1196345.4888 | 2621642.7463 | 1196345.0958
2 | 2621632.8757 | 1196338.3476 | 2621634.9761 | 1196338.911 | 2621642.7463 | 1196345.0958
3 | 2621713.3358 | 1196402.006 | 2621699.9137 | 1196388.6657
4 | 2621713.3358 | 1196402.006 | 2621705.3273 | 1196408.3656
5 | 2621713.3358 | 1196402.006 | 2621745.5696 | 1196393.5789
6 | 2621632.8757 | 1196338.3476 | 2621632.8757 | 1196338.3476 | 2621630.8478 | 1196338.8183 | 2621629.0618 | 1196339.7901 | 2621629.0618 | 1196339.7901
7 | 2621705.3273 | 1196408.3656 | 2621680.0165 | 1196428.4651
8 | 2621745.5696 | 1196393.5789 | 2621974.9772 | 1196029.8128
9 | 2621629.0618 | 1196339.7901 | 2621628.479 | 1196340.3637
10 | 2621671.6257 | 1196435.1284 | 2621680.0165 | 1196428.4651
11 | 2621987.876 | 1196031.0072 | 2621978.484 | 1196028.7382 | 2621974.9772 | 1196029.8128
12 | 2621671.6257 | 1196435.1284 | 2621673.7114 | 1196437.1663
13 | 2621671.6257 | 1196435.1284 | 2621652.76 | 1196416.6945
14 | 2621671.6257 | 1196435.1284 | 2621638.7317 | 1196463.4135
15 | 2621673.7114 | 1196437.1663 | 2621679.1379 | 1196442.4682
16 | 2621650.7327 | 1196414.5676 | 2621652.5205 | 1196416.4604 | 2621652.76 | 1196416.6945
17 | 2621638.7317 | 1196463.4135 | 2621657.1151 | 1196477.2097 | 2621660.8188 | 1196480.9251 | 2621664.0094 | 1196485.4168 | 2621666.131 | 1196491.3771
18 | 2621683.6004 | 1196446.8283 | 2621679.1379 | 1196442.4682
19 | 2621650.7327 | 1196414.5676 | 2621636.695 | 1196399.7048
20 | 2621672.3469 | 1196511.6054 | 2621666.4224 | 1196492.1958 | 2621666.131 | 1196491.3771
21 | 2621561.5581 | 1196322.6905 | 2621564.08 | 1196325.3562
22 | 2621557.904 | 1196318.8279 | 2621561.5581 | 1196322.6905
23 | 2621569.9061 | 1196331.2185 | 2621564.7901 | 1196326.1068 | 2621564.08 | 1196325.3562
24 | 2621539.7479 | 1196299.6359 | 2621557.904 | 1196318.8279
25 | 2621569.9061 | 1196331.2185 | 2621574.8652 | 1196336.1736
26 | 2621539.7479 | 1196299.6359 | 2621520.5079 | 1196279.5058
27 | 2621539.7479 | 1196299.6359 | 2621542.254 | 1196297.5104 | 2621543.6621 | 1196295.6923 | 2621544.1089 | 1196294.3154 | 2621544.1538 | 1196292.4256 | 2621543.824 | 1196290.7814
28 | 2621574.9767 | 1196336.285 | 2621574.8652 | 1196336.1736
29 | 2621517.4618 | 1196276.3188 | 2621520.5079 | 1196279.5058
30 | 2621543.5143 | 1196289.1403 | 2621543.6674 | 1196290.0004 | 2621543.824 | 1196290.7814
31 | 2621574.9767 | 1196336.285 | 2621587.1874 | 1196348.4856
32 | 2621517.4618 | 1196276.3188 | 2621494.3919 | 1196252.1815
33 | 2621543.5143 | 1196289.1403 | 2621542.9506 | 1196285.9734 | 2621538.767 | 1196272.7042
34 | 2621588.0401 | 1196349.3375 | 2621587.1874 | 1196348.4856
35 | 2621588.0401 | 1196349.3375 | 2621599.0278 | 1196360.3162
36 | 2621603.5828 | 1196364.8673 | 2621599.0278 | 1196360.3162
37 | 2621616.6806 | 1196351.9761 | 2621628.479 | 1196340.3637
38 | 2621603.5828 | 1196364.8673 | 2621616.6806 | 1196351.9761
39 | 2621603.5828 | 1196364.8673 | 2621607.8782 | 1196369.377
40 | 2621619.5934 | 1196381.6768 | 2621607.8782 | 1196369.377
41 | 2621619.5934 | 1196381.6768 | 2621620.8929 | 1196383.0411
42 | 2621538.5216 | 1196271.9258 | 2621538.767 | 1196272.7042
43 | 2621538.5216 | 1196271.9258 | 2621533.4169 | 1196255.735
44 | 2621528.45 | 1196239.9811 | 2621533.4169 | 1196255.735
45 | 2621482.2713 | 1196239.9271 | 2621492.8027 | 1196250.5188 | 2621494.3919 | 1196252.1815
46 | 2621525.4387 | 1196230.43 | 2621528.45 | 1196239.9811
47 | 2621525.4387 | 1196230.43 | 2621524.2721 | 1196226.73 | 2621523.183 | 1196222.8285
48 | 2621521.6177 | 1196216.9733 | 2621521.8956 | 1196218.2169 | 2621523.183 | 1196222.8285
49 | 2621514.1126 | 1196179.4349 | 2621517.0825 | 1196196.677 | 2621521.6177 | 1196216.9733
50 | 2621514.1126 | 1196179.4349 | 2621502.9631 | 1196185.0868 | 2621497.6061 | 1196187.7134 | 2621493.1052 | 1196189.5316 | 2621488.2092 | 1196191.0927
51 | 2621482.2713 | 1196239.9271 | 2621467.6856 | 1196225.2578
52 | 2621462.9507 | 1196220.4958 | 2621467.6856 | 1196225.2578
53 | 2621430.4115 | 1196232.4858 | 2621445.6419 | 1196218.8552 | 2621450.2745 | 1196222.8072 | 2621451.5198 | 1196221.7889 | 2621448.5608 | 1196218.4876 | 2621450.1266 | 1196217.3148 | 2621458.1971 | 1196224.8255 | 2621462.9507 | 1196220.4958
54 | 2621430.4115 | 1196232.4858 | 2621439.5648 | 1196241.8124 | 2621447.112 | 1196249.3067
55 | 2621430.4115 | 1196232.4858 | 2621422.0181 | 1196223.9337
56 | 2621407.1333 | 1196208.7677 | 2621422.0181 | 1196223.9337
57 | 2621405.622 | 1196224.5485 | 2621405.5647 | 1196221.3911 | 2621405.1233 | 1196214.886 | 2621405.5281 | 1196212.4639 | 2621406.1992 | 1196210.0984 | 2621407.1333 | 1196208.7677
58 | 2621405.622 | 1196224.5485 | 2621404.9513 | 1196226.7807 | 2621404.0245 | 1196228.2226 | 2621402.5034 | 1196229.6624 | 2621397.2149 | 1196232.3449 | 2621394.4768 | 1196233.3135 | 2621392.2642 | 1196234.295 | 2621390.9424 | 1196235.402 | 2621390.0167 | 1196236.5215 | 2621389.7518 | 1196238.1659 | 2621390.1419 | 1196239.8682 | 2621391.0565 | 1196241.8503 | 2621393.55 | 1196245.4056 | 2621407.0948 | 1196258.5787
59 | 2621405.622 | 1196224.5485 | 2621410.4507 | 1196224.7659 | 2621412.5105 | 1196226.0406 | 2621420.8203 | 1196233.9869
60 | 2621420.8203 | 1196233.9869 | 2621426.8054 | 1196239.7101 | 2621429.1493 | 1196244.6211 | 2621454.2032 | 1196269.0603
61 | 2621470.6718 | 1196285.1248 | 2621454.2032 | 1196269.0603
62 | 2621623.2069 | 1196385.4705 | 2621620.8929 | 1196383.0411
63 | 2621636.695 | 1196399.7048 | 2621628.4353 | 1196390.9598 | 2621623.2069 | 1196385.4705
64 | 2621683.6004 | 1196446.8283 | 2621689.0077 | 1196452.1115 | 2621691.0448 | 1196454.1358
65 | 2621696.1887 | 1196459.2477 | 2621691.0448 | 1196454.1358
66 | 2621672.3469 | 1196511.6054 | 2621665.5151 | 1196513.4929 | 2621659.3718 | 1196514.5713 | 2621651.1413 | 1196515.6755 | 2621641.4788 | 1196516.7745 | 2621626.6452 | 1196517.5992 | 2621618.5537 | 1196518.1814 | 2621614.7344 | 1196519.0681 | 2621612.0637 | 1196520.3481 | 2621610.2522 | 1196522.098 | 2621609.286 | 1196523.8733

## bus_geodata
| x | y | coords
0 | 2621670.6442 | 1196364.0957
1 | 2621648.9537 | 1196348.8225
2 | 2621642.7463 | 1196345.0958
3 | 2621699.9137 | 1196388.6657
4 | 2621713.3358 | 1196402.006
5 | 2621632.8757 | 1196338.3476
6 | 2621705.3273 | 1196408.3656
7 | 2621745.5696 | 1196393.5789
8 | 2621629.0618 | 1196339.7901
9 | 2621680.0165 | 1196428.4651
10 | 2621974.9772 | 1196029.8128
11 | 2621671.6257 | 1196435.1284
12 | 2621673.7114 | 1196437.1663
13 | 2621652.76 | 1196416.6945
14 | 2621638.7317 | 1196463.4135
15 | 2621679.1379 | 1196442.4682
16 | 2621650.7327 | 1196414.5676
17 | 2621666.131 | 1196491.3771
18 | 2621987.876 | 1196031.0072
19 | 2621561.5581 | 1196322.6905
20 | 2621564.08 | 1196325.3562
21 | 2621557.904 | 1196318.8279
22 | 2621569.9061 | 1196331.2185
23 | 2621539.7479 | 1196299.6359
24 | 2621574.8652 | 1196336.1736
25 | 2621520.5079 | 1196279.5058
26 | 2621543.824 | 1196290.7814
27 | 2621574.9767 | 1196336.285
28 | 2621517.4618 | 1196276.3188
29 | 2621543.5143 | 1196289.1403
30 | 2621587.1874 | 1196348.4856
31 | 2621588.0401 | 1196349.3375
32 | 2621599.0278 | 1196360.3162
33 | 2621628.479 | 1196340.3637
34 | 2621616.6806 | 1196351.9761
35 | 2621603.5828 | 1196364.8673
36 | 2621607.8782 | 1196369.377
37 | 2621619.5934 | 1196381.6768
38 | 2621538.767 | 1196272.7042
39 | 2621538.5216 | 1196271.9258
40 | 2621533.4169 | 1196255.735
41 | 2621494.3919 | 1196252.1815
42 | 2621528.45 | 1196239.9811
43 | 2621525.4387 | 1196230.43
44 | 2621523.183 | 1196222.8285
45 | 2621521.6177 | 1196216.9733
46 | 2621514.1126 | 1196179.4349
47 | 2621488.2092 | 1196191.0927
48 | 2621482.2713 | 1196239.9271
49 | 2621467.6856 | 1196225.2578
50 | 2621462.9507 | 1196220.4958
51 | 2621430.4115 | 1196232.4858
52 | 2621447.112 | 1196249.3067
53 | 2621422.0181 | 1196223.9337
54 | 2621407.1333 | 1196208.7677
55 | 2621405.622 | 1196224.5485
56 | 2621407.0948 | 1196258.5787
57 | 2621420.8203 | 1196233.9869
58 | 2621454.2032 | 1196269.0603
59 | 2621470.6718 | 1196285.1248
60 | 2621620.8929 | 1196383.0411
61 | 2621623.2069 | 1196385.4705
62 | 2621636.695 | 1196399.7048
63 | 2621683.6004 | 1196446.8283
64 | 2621691.0448 | 1196454.1359
65 | 2621696.1887 | 1196459.2477
66 | 2621609.286 | 1196523.8733
67 | 2621672.3469 | 1196511.6054
68 | 2621603.5828 | 1196364.8673

## line_std_types
| c_nf_per_km | r_ohm_per_km | x_ohm_per_km | max_i_ka | type | q_mm2 | alpha | voltage_rating
NAYY 4x50 SE | 210 | 0.642 | 0.083 | 0.142 | cs | 50 | 0.00403 | LV
NAYY 4x120 SE | 264 | 0.225 | 0.08 | 0.242 | cs | 120 | 0.00403 | LV
NAYY 4x150 SE | 261 | 0.208 | 0.08 | 0.27 | cs | 150 | 0.00403 | LV
NA2XS2Y 1x95 RM/25 12/20 kV | 216 | 0.313 | 0.132 | 0.252 | cs | 95 | 0.00403 | MV
NA2XS2Y 1x185 RM/25 12/20 kV | 273 | 0.161 | 0.117 | 0.362 | cs | 185 | 0.00403 | MV
NA2XS2Y 1x240 RM/25 12/20 kV | 304 | 0.122 | 0.112 | 0.421 | cs | 240 | 0.00403 | MV
NA2XS2Y 1x95 RM/25 6/10 kV | 315 | 0.313 | 0.123 | 0.249 | cs | 95 | 0.00403 | MV
NA2XS2Y 1x185 RM/25 6/10 kV | 406 | 0.161 | 0.11 | 0.358 | cs | 185 | 0.00403 | MV
NA2XS2Y 1x240 RM/25 6/10 kV | 456 | 0.122 | 0.105 | 0.416 | cs | 240 | 0.00403 | MV
NA2XS2Y 1x150 RM/25 12/20 kV | 250 | 0.206 | 0.116 | 0.319 | cs | 150 | 0.00403 | MV
NA2XS2Y 1x120 RM/25 12/20 kV | 230 | 0.253 | 0.119 | 0.283 | cs | 120 | 0.00403 | MV
NA2XS2Y 1x70 RM/25 12/20 kV | 190 | 0.443 | 0.132 | 0.22 | cs | 70 | 0.00403 | MV
NA2XS2Y 1x150 RM/25 6/10 kV | 360 | 0.206 | 0.11 | 0.315 | cs | 150 | 0.00403 | MV
NA2XS2Y 1x120 RM/25 6/10 kV | 340 | 0.253 | 0.113 | 0.28 | cs | 120 | 0.00403 | MV
NA2XS2Y 1x70 RM/25 6/10 kV | 280 | 0.443 | 0.123 | 0.217 | cs | 70 | 0.00403 | MV
N2XS(FL)2Y 1x120 RM/35 64/110 kV | 112 | 0.153 | 0.166 | 0.366 | cs | 120 | 0.00393 | HV
N2XS(FL)2Y 1x185 RM/35 64/110 kV | 125 | 0.099 | 0.156 | 0.457 | cs | 185 | 0.00393 | HV
N2XS(FL)2Y 1x240 RM/35 64/110 kV | 135 | 0.075 | 0.149 | 0.526 | cs | 240 | 0.00393 | HV
N2XS(FL)2Y 1x300 RM/35 64/110 kV | 144 | 0.06 | 0.144 | 0.588 | cs | 300 | 0.00393 | HV
15-AL1/3-ST1A 0.4 | 11 | 1.8769 | 0.35 | 0.105 | ol | 16 | 0.00403 | LV
24-AL1/4-ST1A 0.4 | 11.25 | 1.2012 | 0.335 | 0.14 | ol | 24 | 0.00403 | LV
48-AL1/8-ST1A 0.4 | 12.2 | 0.5939 | 0.3 | 0.21 | ol | 48 | 0.00403 | LV
94-AL1/15-ST1A 0.4 | 13.2 | 0.306 | 0.29 | 0.35 | ol | 94 | 0.00403 | LV
34-AL1/6-ST1A 10.0 | 9.7 | 0.8342 | 0.36 | 0.17 | ol | 34 | 0.00403 | MV
48-AL1/8-ST1A 10.0 | 10.1 | 0.5939 | 0.35 | 0.21 | ol | 48 | 0.00403 | MV
70-AL1/11-ST1A 10.0 | 10.4 | 0.4132 | 0.339 | 0.29 | ol | 70 | 0.00403 | MV
94-AL1/15-ST1A 10.0 | 10.75 | 0.306 | 0.33 | 0.35 | ol | 94 | 0.00403 | MV
122-AL1/20-ST1A 10.0 | 11.1 | 0.2376 | 0.323 | 0.41 | ol | 122 | 0.00403 | MV
149-AL1/24-ST1A 10.0 | 11.25 | 0.194 | 0.315 | 0.47 | ol | 149 | 0.00403 | MV
34-AL1/6-ST1A 20.0 | 9.15 | 0.8342 | 0.382 | 0.17 | ol | 34 | 0.00403 | MV
48-AL1/8-ST1A 20.0 | 9.5 | 0.5939 | 0.372 | 0.21 | ol | 48 | 0.00403 | MV
70-AL1/11-ST1A 20.0 | 9.7 | 0.4132 | 0.36 | 0.29 | ol | 70 | 0.00403 | MV
94-AL1/15-ST1A 20.0 | 10 | 0.306 | 0.35 | 0.35 | ol | 94 | 0.00403 | MV
122-AL1/20-ST1A 20.0 | 10.3 | 0.2376 | 0.344 | 0.41 | ol | 122 | 0.00403 | MV
149-AL1/24-ST1A 20.0 | 10.5 | 0.194 | 0.337 | 0.47 | ol | 149 | 0.00403 | MV
184-AL1/30-ST1A 20.0 | 10.75 | 0.1571 | 0.33 | 0.535 | ol | 184 | 0.00403 | MV
243-AL1/39-ST1A 20.0 | 11 | 0.1188 | 0.32 | 0.645 | ol | 243 | 0.00403 | MV
48-AL1/8-ST1A 110.0 | 8 | 0.5939 | 0.46 | 0.21 | ol | 48 | 0.00403 | HV
70-AL1/11-ST1A 110.0 | 8.4 | 0.4132 | 0.45 | 0.29 | ol | 70 | 0.00403 | HV
94-AL1/15-ST1A 110.0 | 8.65 | 0.306 | 0.44 | 0.35 | ol | 94 | 0.00403 | HV
122-AL1/20-ST1A 110.0 | 8.5 | 0.2376 | 0.43 | 0.41 | ol | 122 | 0.00403 | HV
149-AL1/24-ST1A 110.0 | 8.75 | 0.194 | 0.41 | 0.47 | ol | 149 | 0.00403 | HV
184-AL1/30-ST1A 110.0 | 8.8 | 0.1571 | 0.4 | 0.535 | ol | 184 | 0.00403 | HV
243-AL1/39-ST1A 110.0 | 9 | 0.1188 | 0.39 | 0.645 | ol | 243 | 0.00403 | HV
305-AL1/39-ST1A 110.0 | 9.2 | 0.0949 | 0.38 | 0.74 | ol | 305 | 0.00403 | HV
490-AL1/64-ST1A 110.0 | 9.75 | 0.059 | 0.37 | 0.96 | ol | 490 | 0.00403 | HV
679-AL1/86-ST1A 110.0 | 9.95 | 0.042 | 0.36 | 1.15 | ol | 679 | 0.00403 | HV
490-AL1/64-ST1A 220.0 | 10 | 0.059 | 0.285 | 0.96 | ol | 490 | 0.00403 | HV
679-AL1/86-ST1A 220.0 | 11.7 | 0.042 | 0.275 | 1.15 | ol | 679 | 0.00403 | HV
490-AL1/64-ST1A 380.0 | 11 | 0.059 | 0.253 | 0.96 | ol | 490 | 0.00403 | HV
679-AL1/86-ST1A 380.0 | 14.6 | 0.042 | 0.25 | 1.15 | ol | 679 | 0.00403 | HV

## trafo_std_types
| i0_percent | pfe_kw | vkr_percent | sn_mva | vn_lv_kv | vn_hv_kv | vk_percent | shift_degree | vector_group | tap_side | tap_neutral | tap_min | tap_max | tap_step_degree | tap_step_percent | tap_phase_shifter
160 MVA 380/110 kV | 0.06 | 60 | 0.25 | 160 | 110 | 380 | 12.2 | 0 | Yy0 | hv | 0 | -9 | 9 | 0 | 1.5 | FALSE
100 MVA 220/110 kV | 0.06 | 55 | 0.26 | 100 | 110 | 220 | 12 | 0 | Yy0 | hv | 0 | -9 | 9 | 0 | 1.5 | FALSE
63 MVA 110/20 kV | 0.04 | 22 | 0.32 | 63 | 20 | 110 | 18 | 150 | YNd5 | hv | 0 | -9 | 9 | 0 | 1.5 | FALSE
40 MVA 110/20 kV | 0.05 | 18 | 0.34 | 40 | 20 | 110 | 16.2 | 150 | YNd5 | hv | 0 | -9 | 9 | 0 | 1.5 | FALSE
25 MVA 110/20 kV | 0.07 | 14 | 0.41 | 25 | 20 | 110 | 12 | 150 | YNd5 | hv | 0 | -9 | 9 | 0 | 1.5 | FALSE
63 MVA 110/10 kV | 0.04 | 22 | 0.32 | 63 | 10 | 110 | 18 | 150 | YNd5 | hv | 0 | -9 | 9 | 0 | 1.5 | FALSE
40 MVA 110/10 kV | 0.05 | 18 | 0.34 | 40 | 10 | 110 | 16.2 | 150 | YNd5 | hv | 0 | -9 | 9 | 0 | 1.5 | FALSE
25 MVA 110/10 kV | 0.07 | 14 | 0.41 | 25 | 10 | 110 | 12 | 150 | YNd5 | hv | 0 | -9 | 9 | 0 | 1.5 | FALSE
0.25 MVA 20/0.4 kV | 0.32 | 0.8 | 1.44 | 0.25 | 0.4 | 20 | 6 | 150 | Yzn5 | hv | 0 | -2 | 2 | 0 | 2.5 | FALSE
0.4 MVA 20/0.4 kV | 0.3375 | 1.35 | 1.425 | 0.4 | 0.4 | 20 | 6 | 150 | Dyn5 | hv | 0 | -2 | 2 | 0 | 2.5 | FALSE
0.63 MVA 20/0.4 kV | 0.2619 | 1.65 | 1.206 | 0.63 | 0.4 | 20 | 6 | 150 | Dyn5 | hv | 0 | -2 | 2 | 0 | 2.5 | FALSE
0.25 MVA 10/0.4 kV | 0.24 | 0.6 | 1.2 | 0.25 | 0.4 | 10 | 4 | 150 | Dyn5 | hv | 0 | -2 | 2 | 0 | 2.5 | FALSE
0.4 MVA 10/0.4 kV | 0.2375 | 0.95 | 1.325 | 0.4 | 0.4 | 10 | 4 | 150 | Dyn5 | hv | 0 | -2 | 2 | 0 | 2.5 | FALSE
0.63 MVA 10/0.4 kV | 0.1873 | 1.18 | 1.0794 | 0.63 | 0.4 | 10 | 4 | 150 | Dyn5 | hv | 0 | -2 | 2 | 0 | 2.5 | FALSE

## trafo3w_std_types
| sn_hv_mva | sn_mv_mva | sn_lv_mva | vn_hv_kv | vn_mv_kv | vn_lv_kv | vk_hv_percent | vk_mv_percent | vk_lv_percent | vkr_hv_percent | vkr_mv_percent | vkr_lv_percent | pfe_kw | i0_percent | shift_mv_degree | shift_lv_degree | vector_group | tap_side | tap_neutral | tap_min | tap_max | tap_step_percent
63/25/38 MVA 110/20/10 kV | 63 | 25 | 38 | 110 | 20 | 10 | 10.4 | 10.4 | 10.4 | 0.28 | 0.32 | 0.35 | 35 | 0.89 | 0 | 0 | YN0yn0yn0 | hv | 0 | -10 | 10 | 1.2
63/25/38 MVA 110/10/10 kV | 63 | 25 | 38 | 110 | 10 | 10 | 10.4 | 10.4 | 10.4 | 0.28 | 0.32 | 0.35 | 35 | 0.89 | 0 | 0 | YN0yn0yn0 | hv | 0 | -10 | 10 | 1.2

## fuse_std_types
| fuse_type | i_rated_a | t_avg | t_min | t_total | x_avg | x_min | x_total
HV 100A | HV 100A | 100 | 0 | [10.0, 3.64, 0.854, 0.281, 0.1, 0.0531, 0.022, 0.01] | [10.0, 4.267, 1.21, 0.403, 0.1, 0.058, 0.022, 0.01] | 0 | [300.0, 350.0, 450.0, 550.0, 700.0, 850.0, 1200.0, 1752.0] | [600.0, 700.0, 900.0, 1150.0, 1665.0, 2000.0, 3000.0, 4313.0]
HV 10A | HV 10A | 10 | 0 | [10.0, 1675.0, 0.344, 0.156, 0.1, 0.0417, 0.0171, 0.01] | [10.0, 1.3, 0.3, 0.155, 0.1, 0.0555, 0.023, 0.01] | 0 | [30.0, 32.0, 35.0, 37.0, 39.0, 50.0, 70.0, 88.0] | [60.0, 70.0, 80.0, 87.0, 94.0, 110.0, 150.0, 216.0]
HV 125A | HV 125A | 125 | 0 | [10.0, 1.82, 0.344, 0.1, 0.0467, 0.0269, 0.01] | [10.0, 2.478, 0.426, 0.1, 0.0427, 0.0211, 0.01] | 0 | [375.0, 500.0, 700.0, 925.0, 1200.0, 1500.0, 2341.0] | [750.0, 1000.0, 1500.0, 2200.0, 3000.0, 4000.0, 5765.0]
HV 160A | HV 160A | 160 | 0 | [10.0, 4.15, 1.03, 0.198, 0.1, 0.051, 0.0172, 0.01] | [10.0, 2.3, 0.734, 0.274, 0.1, 0.046, 0.0177, 0.01] | 0 | [480.0, 550.0, 700.0, 1000.0, 1260.0, 1600.0, 2500.0, 3227.0] | [960.0, 1300.0, 1700.0, 2200.0, 2996.0, 4000.0, 6000.0, 7946.0]
HV 16A | HV 16A | 16 | 0 | [10.0, 0.352, 0.164, 0.1, 0.0649, 0.0342, 0.01] | [10.0, 2.34, 0.722, 0.181, 0.1, 0.055, 0.0296, 0.01] | 0 | [48.0, 60.0, 65.0, 71.0, 80.0, 100.0, 162.0] | [96.0, 110.0, 125.0, 150.0, 168.0, 200.0, 250.0, 398.0]
HV 200A | HV 200A | 200 | 0 | [10.0, 4.267, 1.21, 0.403, 0.1, 0.058, 0.022, 0.01] | [10.0, 3.73, 1.654, 0.328, 0.1, 0.0531, 0.019, 0.01] | 0 | [600.0, 700.0, 900.0, 1150.0, 1665.0, 2000.0, 3000.0, 4313.0] | [1200.0, 1500.0, 1800.0, 2700.0, 3960.0, 5000.0, 7500.0, 10620.0]
HV 20A | HV 20A | 20 | 0 | [10.0, 1.3, 0.3, 0.155, 0.1, 0.0555, 0.023, 0.01] | [10.0, 1.3, 0.161, 0.1, 0.0611, 0.0399, 0.0141, 0.01] | 0 | [60.0, 70.0, 80.0, 87.0, 94.0, 110.0, 150.0, 216.0] | [120.0, 150.0, 200.0, 223.0, 260.0, 300.0, 450.0, 532.0]
HV 25A | HV 25A | 25 | 0 | [10.0, 2.512, 0.833, 0.299, 0.1, 0.0372, 0.0223, 0.01] | [10.0, 3.125, 0.597, 0.198, 0.1, 0.0378, 0.022, 0.01] | 0 | [75.0, 82.0, 90.0, 100.0, 124.0, 170.0, 200.0, 289.0] | [150.0, 170.0, 210.0, 250.0, 294.0, 400.0, 500.0, 711.0]
HV 31.5A | HV 31.5A | 31.5 | 0 | [10.0, 2.34, 0.722, 0.181, 0.1, 0.055, 0.0296, 0.01] | [10.0, 2.84, 0.368, 0.164, 0.1, 0.0621, 0.0378, 0.0195, 0.01] | 0 | [95.0, 110.0, 125.0, 150.0, 165.0, 200.0, 250.0, 390.0] | [189.0, 220.0, 300.0, 350.0, 393.0, 450.0, 530.0, 700.0, 960.0]
HV 40A | HV 40A | 40 | 0 | [10.0, 1.3, 0.161, 0.1, 0.0611, 0.0399, 0.0141, 0.01] | [10.0, 2.05, 0.369, 0.198, 0.1, 0.051, 0.0298, 0.01] | 0 | [120.0, 150.0, 200.0, 223.0, 260.0, 300.0, 450.0, 532.0] | [240.0, 300.0, 400.0, 450.0, 530.0, 650.0, 800.0, 1311.0]
HV 50A | HV 50A | 50 | 0 | [10.0, 3.215, 0.597, 0.198, 0.1, 0.0378, 0.022, 0.01] | [10.0, 3.64, 0.854, 0.281, 0.1, 0.0531, 0.022, 0.01] | 0 | [150.0, 170.0, 210.0, 250.0, 294.0, 400.0, 500.0, 711.0] | [300.0, 350.0, 450.0, 550.0, 700.0, 850.0, 1200.0, 1752.0]
HV 6.3A | HV 6.3A | 6.3 | 0 | [10.0, 1.39, 0.344, 0.168, 0.1, 0.056, 0.0263, 0.01] | [10.0, 1.711, 0.516, 0.198, 0.1, 0.0634, 0.0303, 0.01] | 0 | [19.0, 19.5, 20.4, 20.8, 22.0, 25.0, 32.0, 48.0] | [38.0, 40.0, 43.0, 48.0, 53.0, 60.0, 75.0, 118.0]
HV 63A | HV 63A | 63 | 0 | [10.0, 2.84, 0.368, 0.164, 0.1, 0.0621, 0.0378, 0.0195, 0.01] | [10.0, 1.82, 0.344, 0.1, 0.0467, 0.0269, 0.01] | 0 | [189.0, 220.0, 300.0, 350.0, 393.0, 450.0, 530.0, 700.0, 961.0] | [378.0, 500.0, 700.0, 934.0, 1200.0, 1500.0, 2366.0]
HV 80A | HV 80A | 80 | 0 | [10.0, 2.05, 0.369, 0.198, 0.1, 0.051, 0.0298, 0.01] | [10.0, 4.15, 1.03, 0.198, 0.1, 0.051, 0.0172, 0.01] | 0 | [240.0, 300.0, 400.0, 450.0, 530.0, 650.0, 800.0, 1311.0] | [480.0, 550.0, 700.0, 1000.0, 1260.0, 1600.0, 2500.0, 3227.0]
Siemens NH-1-100 | Siemens NH-1-100 | 100 | [5400.0, 2000.0, 400.0, 20.0, 1.0, 0.2, 0.012, 0.004] | 0 | 0 | [150.0, 190.0, 250.0, 430.0, 900.0, 1250.0, 2700.0, 3600.0] | 0 | 0
Siemens NH-1-125 | Siemens NH-1-125 | 125 | [4800.0, 120.0, 7.0, 0.1, 0.004] | 0 | 0 | [180.0, 400.0, 740.0, 2000.0, 4250.0] | 0 | 0
Siemens NH-1-16 | Siemens NH-1-16 | 16 | [4000.0, 400.0, 2.0, 0.1, 0.04, 0.01] | 0 | 0 | [26.0, 35.0, 75.0, 150.0, 200.0, 300.0] | 0 | 0
Siemens NH-1-160 | Siemens NH-1-160 | 160 | [4800.0, 120.0, 7.0, 0.1, 0.004] | 0 | 0 | [210.0, 500.0, 900.0, 2300.0, 5000.0] | 0 | 0
Siemens NH-1-25 | Siemens NH-1-25 | 25 | [4000.0, 1000.0, 10.0, 0.2, 0.02, 0.01] | 0 | 0 | [40.0, 50.0, 100.0, 210.0, 400.0, 500.0] | 0 | 0
Siemens NH-1-50 | Siemens NH-1-50 | 50 | [4000.0, 40.0, 4.0, 1.0, 0.02, 0.01] | 0 | 0 | [86.0, 200.0, 300.0, 400.0, 1000.0, 1280.0] | 0 | 0
Siemens NH-1-63 | Siemens NH-1-63 | 63 | [4000.0, 100.0, 10.0, 2.0, 0.04, 0.01] | 0 | 0 | [100.0, 200.0, 300.0, 400.0, 1000.0, 1500.0] | 0 | 0
Siemens NH-1-80 | Siemens NH-1-80 | 80 | [4800.0, 120.0, 7.0, 0.1, 0.01] | 0 | 0 | [150.58, 250.0, 450.0, 1150.0, 2470.0] | 0 | 0
Siemens NH-2-1000 | Siemens NH-2-1000 | 1000 | [4800.0, 120.0, 7.0, 0.1, 0.004] | 0 | 0 | [1900.0, 3500.0, 8400.0, 24000.0, 52000.0] | 0 | 0
Siemens NH-2-200 | Siemens NH-2-200 | 200 | [4800.0, 120.0, 7.0, 0.1, 0.004] | 0 | 0 | [280.0, 650.0, 1200.0, 3000.0, 7000.0] | 0 | 0
Siemens NH-2-224 | Siemens NH-2-224 | 224 | [4800.0, 120.0, 7.0, 0.2, 0.04, 0.004] | 0 | 0 | [400.0, 750.0, 1453.0, 3025.0, 4315.0, 7600.0] | 0 | 0
Siemens NH-2-250 | Siemens NH-2-250 | 250 | [4800.0, 120.0, 7.0, 0.1, 0.004] | 0 | 0 | [450.0, 800.0, 1650.0, 4000.0, 8500.0] | 0 | 0
Siemens NH-2-315 | Siemens NH-2-315 | 315 | [4800.0, 120.0, 7.0, 0.1, 0.004] | 0 | 0 | [550.0, 920.0, 1900.0, 5000.0, 11000.0] | 0 | 0
Siemens NH-2-355 | Siemens NH-2-355 | 355 | [4800.0, 120.0, 6.0, 0.1, 0.004] | 0 | 0 | [650.0, 1116.27, 2350.0, 5840.0, 12790.0] | 0 | 0
Siemens NH-2-400 | Siemens NH-2-400 | 400 | [4800.0, 120.0, 7.0, 0.1, 0.004] | 0 | 0 | [720.0, 1350.0, 2800.0, 6500.0, 15000.0] | 0 | 0
Siemens NH-2-425 | Siemens NH-2-425 | 425 | [4800.0, 120.0, 7.0, 0.1, 0.004] | 0 | 0 | [850.0, 1500.0, 3050.0, 7500.0, 16500.0] | 0 | 0
Siemens NH-2-630 | Siemens NH-2-630 | 630 | [4800.0, 120.0, 7.0, 0.1, 0.004] | 0 | 0 | [1200.0, 2000.0, 4800.0, 12000.0, 26000.0] | 0 | 0

## dtypes
| element | column | dtype
0 | bus | name | object
1 | bus | vn_kv | float64
2 | bus | type | object
3 | bus | zone | object
4 | bus | in_service | bool
5 | load | name | object
6 | load | bus | uint32
7 | load | p_mw | float64
8 | load | q_mvar | float64
9 | load | const_z_percent | float64
10 | load | const_i_percent | float64
11 | load | sn_mva | float64
12 | load | scaling | float64
13 | load | in_service | bool
14 | load | type | object
15 | ext_grid | name | object
16 | ext_grid | bus | uint32
17 | ext_grid | vm_pu | float64
18 | ext_grid | va_degree | float64
19 | ext_grid | slack_weight | float64
20 | ext_grid | in_service | bool
21 | line | name | object
22 | line | std_type | object
23 | line | from_bus | uint32
24 | line | to_bus | uint32
25 | line | length_km | float64
26 | line | r_ohm_per_km | float64
27 | line | x_ohm_per_km | float64
28 | line | c_nf_per_km | float64
29 | line | g_us_per_km | float64
30 | line | max_i_ka | float64
31 | line | df | float64
32 | line | parallel | uint32
33 | line | type | object
34 | line | in_service | bool
35 | trafo | name | object
36 | trafo | std_type | object
37 | trafo | hv_bus | uint32
38 | trafo | lv_bus | uint32
39 | trafo | sn_mva | float64
40 | trafo | vn_hv_kv | float64
41 | trafo | vn_lv_kv | float64
42 | trafo | vk_percent | float64
43 | trafo | vkr_percent | float64
44 | trafo | pfe_kw | float64
45 | trafo | i0_percent | float64
46 | trafo | shift_degree | float64
47 | trafo | tap_side | object
48 | trafo | tap_neutral | int32
49 | trafo | tap_min | int32
50 | trafo | tap_max | int32
51 | trafo | tap_step_percent | float64
52 | trafo | tap_step_degree | float64
53 | trafo | tap_pos | int32
54 | trafo | tap_phase_shifter | bool
55 | trafo | parallel | uint32
56 | trafo | df | float64
57 | trafo | in_service | bool
58 | line_geodata | coords | object
59 | bus_geodata | x | float64
60 | bus_geodata | y | float64
61 | bus_geodata | coords | object

## parameters
| version | format_version | converged | OPF_converged | name | f_hz | sn_mva
0 | 2.14.6 | 2.14.0 | FALSE | FALSE |  | 50 | 1