## bus
| name | vn_kv | type | zone | in_service
0 | bus_LV_908-1_2_1_node_133 | 0.4 | n |  | TRUE
1 | bus_LV_908-1_2_1_node_11 | 0.4 | n |  | TRUE
2 | bus_LV_908-1_2_1_node_134 | 0.4 | n |  | TRUE
3 | bus_LV_908-1_2_1_node_218 | 0.4 | n |  | TRUE
4 | bus_LV_908-1_2_1_node_7 | 0.4 | n |  | TRUE
5 | bus_LV_908-1_2_1_node_8 | 0.4 | n |  | TRUE
6 | bus_LV_908-1_2_1_node_9 | 0.4 | n |  | TRUE
7 | bus_LV_908-1_2_1_node_10 | 0.4 | n |  | TRUE
8 | bus_LV_908-1_2_1_node_103 | 0.4 | n |  | TRUE
9 | bus_LV_908-1_2_1_node_106 | 0.4 | n |  | TRUE
10 | bus_LV_908-1_2_1_node_267 | 0.4 | n |  | TRUE
11 | bus_LV_908-1_2_1_node_176 | 0.4 | n |  | TRUE
12 | bus_LV_908-1_2_1_node_268 | 0.4 | n |  | TRUE
13 | bus_LV_908-1_2_1_node_269 | 0.4 | n |  | TRUE
14 | bus_LV_908-1_2_1_node_270 | 0.4 | n |  | TRUE
15 | bus_LV_908-1_2_1_node_51 | 0.4 | n |  | TRUE
16 | bus_LV_908-1_2_1_node_279 | 0.4 | n |  | TRUE
17 | bus_LV_908-1_2_1_node_105 | 0.4 | n |  | TRUE
18 | bus_LV_908-1_2_1_node_294 | 0.4 | n |  | TRUE
19 | bus_LV_908-1_2_1_node_295 | 0.4 | n |  | TRUE
20 | bus_LV_908-1_2_1_node_296 | 0.4 | n |  | TRUE
21 | bus_LV_908-1_2_1_node_297 | 0.4 | n |  | TRUE
22 | bus_LV_908-1_2_1_node_47 | 0.4 | n |  | TRUE
23 | bus_LV_908-1_2_1_node_44 | 0.4 | n |  | TRUE
24 | bus_LV_908-1_2_1_node_45 | 0.4 | n |  | TRUE
25 | bus_LV_908-1_2_1_node_46 | 0.4 | n |  | TRUE
26 | bus_LV_908-1_2_1_node_49 | 0.4 | n |  | TRUE
27 | bus_LV_908-1_2_1_node_48 | 0.4 | n |  | TRUE
28 | bus_LV_908-1_2_1_node_229 | 0.4 | n |  | TRUE
29 | bus_LV_908-1_2_1_node_233 | 0.4 | n |  | TRUE
30 | bus_LV_908-1_2_1_node_230 | 0.4 | n |  | TRUE
31 | bus_LV_908-1_2_1_node_50 | 0.4 | n |  | TRUE
32 | bus_LV_908-1_2_1_node_175 | 0.4 | n |  | TRUE
33 | bus_LV_908-1_2_1_node_307 | 0.4 | n |  | TRUE
34 | bus_LV_908-1_2_1_node_200 | 0.4 | n |  | TRUE
35 | bus_LV_908-1_2_1_node_219 | 0.4 | n |  | TRUE
36 | bus_LV_908-1_2_1_node_308 | 0.4 | n |  | TRUE
37 | bus_LV_908-1_2_1_node_324 | 0.4 | n |  | TRUE
38 | bus_LV_908-1_2_1_node_104 | 0.4 | n |  | TRUE
39 | bus_LV_908-1_2_1_node_326 | 0.4 | n |  | TRUE
40 | bus_LV_908-1_2_1_node_199 | 0.4 | n |  | TRUE
41 | bus_LV_908-1_2_1_node_215 | 0.4 | n |  | TRUE
42 | bus_LV_908-1_2_1_node_216 | 0.4 | n |  | TRUE
43 | bus_LV_908-1_2_1_node_217 | 0.4 | n |  | TRUE
44 | bus_LV_908-1_2_1_node_228 | 0.4 | n |  | TRUE
45 | bus_MV_0_node_269 | 20 | n |  | TRUE

## load
| name | bus | p_mw | q_mvar | const_z_percent | const_i_percent | sn_mva | scaling | in_service | type
0 | LV_908-1_2_1_load_133 | 0 | 0.0036567 | 0.00091647 | 0 | 0 |  | 1 | TRUE | wye
1 | LV_908-1_2_1_load_134 | 2 | 0.00015381 | 3.8548e-05 | 0 | 0 |  | 1 | TRUE | wye
2 | LV_908-1_2_1_load_7 | 4 | 0.00013869 | 3.4758e-05 | 0 | 0 |  | 1 | TRUE | wye
3 | LV_908-1_2_1_load_8 | 5 | 0.00015426 | 3.8661e-05 | 0 | 0 |  | 1 | TRUE | wye
4 | LV_908-1_2_1_load_9 | 6 | 0.00033922 | 8.5017e-05 | 0 | 0 |  | 1 | TRUE | wye
5 | LV_908-1_2_1_load_267 | 10 | 0.00034666 | 8.6881e-05 | 0 | 0 |  | 1 | TRUE | wye
6 | LV_908-1_2_1_load_269 | 13 | 0.00023105 | 5.7907e-05 | 0 | 0 |  | 1 | TRUE | wye
7 | LV_908-1_2_1_load_270 | 14 | 0.0014428 | 0.0003616 | 0 | 0 |  | 1 | TRUE | wye
8 | LV_908-1_2_1_load_279 | 16 | 0.00043772 | 0.0001097 | 0 | 0 |  | 1 | TRUE | wye
9 | LV_908-1_2_1_load_294 | 18 | 0.00020342 | 5.0981e-05 | 0 | 0 |  | 1 | TRUE | wye
10 | LV_908-1_2_1_load_296 | 20 | 0.0016252 | 0.00040731 | 0 | 0 |  | 1 | TRUE | wye
11 | LV_908-1_2_1_load_297 | 21 | 0.00026027 | 6.5231e-05 | 0 | 0 |  | 1 | TRUE | wye
12 | LV_908-1_2_1_load_44 | 23 | 0.000619 | 0.00015514 | 0 | 0 |  | 1 | TRUE | wye
13 | LV_908-1_2_1_load_229 | 28 | 0.00044985 | 0.00011274 | 0 | 0 |  | 1 | TRUE | wye
14 | LV_908-1_2_1_load_233 | 29 | 0.0011509 | 0.00028845 | 0 | 0 |  | 1 | TRUE | wye
15 | LV_908-1_2_1_load_230 | 30 | 0.00021617 | 5.4178e-05 | 0 | 0 |  | 1 | TRUE | wye
16 | LV_908-1_2_1_load_175 | 32 | 0.00036158 | 9.062e-05 | 0 | 0 |  | 1 | TRUE | wye
17 | LV_908-1_2_1_load_307 | 33 | 0.00021759 | 5.4533e-05 | 0 | 0 |  | 1 | TRUE | wye
18 | LV_908-1_2_1_load_308 | 36 | 0.00013236 | 3.3173e-05 | 0 | 0 |  | 1 | TRUE | wye
19 | LV_908-1_2_1_load_324 | 37 | 0.00031757 | 7.9591e-05 | 0 | 0 |  | 1 | TRUE | wye
20 | LV_908-1_2_1_load_326 | 39 | 0.00060643 | 0.00015199 | 0 | 0 |  | 1 | TRUE | wye
21 | LV_908-1_2_1_load_199 | 40 | 0.00073786 | 0.00018492 | 0 | 0 |  | 1 | TRUE | wye
22 | LV_908-1_2_1_load_215 | 41 | 0.0005569 | 0.00013957 | 0 | 0 |  | 1 | TRUE | wye
23 | LV_908-1_2_1_load_216 | 42 | 0.0031252 | 0.00078324 | 0 | 0 |  | 1 | TRUE | wye
24 | LV_908-1_2_1_load_217 | 43 | 0.00037611 | 9.4262e-05 | 0 | 0 |  | 1 | TRUE | wye
25 | LV_908-1_2_1_load_228 | 44 | 0.0033657 | 0.00084353 | 0 | 0 |  | 1 | TRUE | wye

## ext_grid
| name | bus | vm_pu | va_degree | slack_weight | in_service
0 |  | 13 | 1 | 0 | 1 | TRUE

## line
| name | std_type | from_bus | to_bus | length_km | r_ohm_per_km | x_ohm_per_km | c_nf_per_km | g_us_per_km | max_i_ka | df | parallel | type | in_service
0 | LV_908-1_2_1_line_0 | NAYY 4x150 SE | 0 | 1 | 0.047281 | 0.208 | 0.08 | 261 | 0 | 0.27 | 1 | 1 | cs | TRUE
1 | LV_908-1_2_1_line_1 | NAYY 4x150 SE | 1 | 2 | 0.25726 | 0.208 | 0.08 | 261 | 0 | 0.27 | 1 | 1 | cs | TRUE
2 | LV_908-1_2_1_line_2 | NAYY 4x150 SE | 1 | 6 | 0.072518 | 0.208 | 0.08 | 261 | 0 | 0.27 | 1 | 1 | cs | TRUE
3 | LV_908-1_2_1_line_3 | NAYY 4x150 SE | 2 | 3 | 0.014169 | 0.208 | 0.08 | 261 | 0 | 0.27 | 1 | 1 | cs | TRUE
4 | LV_908-1_2_1_line_4 | NAYY 4x150 SE | 3 | 35 | 0.034564 | 0.208 | 0.08 | 261 | 0 | 0.27 | 1 | 1 | cs | TRUE
5 | LV_908-1_2_1_line_5 | NAYY 4x150 SE | 4 | 5 | 0.02318 | 0.208 | 0.08 | 261 | 0 | 0.27 | 1 | 1 | cs | TRUE
6 | LV_908-1_2_1_line_6 | NAYY 4x150 SE | 4 | 6 | 0.0014241 | 0.208 | 0.08 | 261 | 0 | 0.27 | 1 | 1 | cs | TRUE
7 | LV_908-1_2_1_line_7 | NAYY 4x150 SE | 5 | 7 | 0.0596 | 0.208 | 0.08 | 261 | 0 | 0.27 | 1 | 1 | cs | TRUE
8 | LV_908-1_2_1_line_8 | NAYY 4x150 SE | 7 | 8 | 0.22684 | 0.208 | 0.08 | 261 | 0 | 0.27 | 1 | 1 | cs | TRUE
9 | LV_908-1_2_1_line_9 | NAYY 4x150 SE | 7 | 9 | 0.10313 | 0.208 | 0.08 | 261 | 0 | 0.27 | 1 | 1 | cs | TRUE
10 | LV_908-1_2_1_line_10 | NAYY 4x150 SE | 8 | 38 | 0.39194 | 0.208 | 0.08 | 261 | 0 | 0.27 | 1 | 1 | cs | TRUE
11 | LV_908-1_2_1_line_11 | NAYY 4x150 SE | 8 | 41 | 0.063377 | 0.208 | 0.08 | 261 | 0 | 0.27 | 1 | 1 | cs | TRUE
12 | LV_908-1_2_1_line_12 | NAYY 4x150 SE | 9 | 17 | 0.029916 | 0.208 | 0.08 | 261 | 0 | 0.27 | 1 | 1 | cs | TRUE
13 | LV_908-1_2_1_line_13 | NAYY 4x150 SE | 9 | 32 | 0.14455 | 0.208 | 0.08 | 261 | 0 | 0.27 | 1 | 1 | cs | TRUE
14 | LV_908-1_2_1_line_14 | NAYY 4x150 SE | 10 | 11 | 0.010634 | 0.208 | 0.08 | 261 | 0 | 0.27 | 1 | 1 | cs | TRUE
15 | LV_908-1_2_1_line_15 | NAYY 4x150 SE | 10 | 12 | 0.045233 | 0.208 | 0.08 | 261 | 0 | 0.27 | 1 | 1 | cs | TRUE
16 | LV_908-1_2_1_line_16 | NAYY 4x150 SE | 11 | 15 | 0.03853 | 0.208 | 0.08 | 261 | 0 | 0.27 | 1 | 1 | cs | TRUE
17 | LV_908-1_2_1_line_17 | NAYY 4x150 SE | 11 | 31 | 0.10125 | 0.208 | 0.08 | 261 | 0 | 0.27 | 1 | 1 | cs | TRUE
18 | LV_908-1_2_1_line_18 | NAYY 4x150 SE | 12 | 13 | 0.037991 | 0.208 | 0.08 | 261 | 0 | 0.27 | 1 | 1 | cs | TRUE
19 | LV_908-1_2_1_line_19 | NAYY 4x150 SE | 14 | 15 | 0.012203 | 0.208 | 0.08 | 261 | 0 | 0.27 | 1 | 1 | cs | TRUE
20 | LV_908-1_2_1_line_20 | NAYY 4x150 SE | 15 | 25 | 0.10954 | 0.208 | 0.08 | 261 | 0 | 0.27 | 1 | 1 | cs | TRUE
21 | LV_908-1_2_1_line_21 | NAYY 4x150 SE | 16 | 17 | 0.02013 | 0.208 | 0.08 | 261 | 0 | 0.27 | 1 | 1 | cs | TRUE
22 | LV_908-1_2_1_line_22 | NAYY 4x150 SE | 18 | 19 | 0.013594 | 0.208 | 0.08 | 261 | 0 | 0.27 | 1 | 1 | cs | TRUE
23 | LV_908-1_2_1_line_23 | NAYY 4x150 SE | 19 | 20 | 0.020761 | 0.208 | 0.08 | 261 | 0 | 0.27 | 1 | 1 | cs | TRUE
24 | LV_908-1_2_1_line_24 | NAYY 4x150 SE | 19 | 21 | 0.040898 | 0.208 | 0.08 | 261 | 0 | 0.27 | 1 | 1 | cs | TRUE
25 | LV_908-1_2_1_line_25 | NAYY 4x150 SE | 21 | 22 | 0.013198 | 0.208 | 0.08 | 261 | 0 | 0.27 | 1 | 1 | cs | TRUE
26 | LV_908-1_2_1_line_26 | NAYY 4x150 SE | 22 | 27 | 0.44728 | 0.208 | 0.08 | 261 | 0 | 0.27 | 1 | 1 | cs | TRUE
27 | LV_908-1_2_1_line_27 | NAYY 4x150 SE | 22 | 24 | 0.053335 | 0.208 | 0.08 | 261 | 0 | 0.27 | 1 | 1 | cs | TRUE
28 | LV_908-1_2_1_line_28 | NAYY 4x150 SE | 23 | 24 | 0.0064974 | 0.208 | 0.08 | 261 | 0 | 0.27 | 1 | 1 | cs | TRUE
29 | LV_908-1_2_1_line_29 | NAYY 4x150 SE | 23 | 25 | 0.010032 | 0.208 | 0.08 | 261 | 0 | 0.27 | 1 | 1 | cs | TRUE
30 | LV_908-1_2_1_line_30 | NAYY 4x150 SE | 25 | 26 | 0.028521 | 0.208 | 0.08 | 261 | 0 | 0.27 | 1 | 1 | cs | TRUE
31 | LV_908-1_2_1_line_31 | NAYY 4x150 SE | 26 | 30 | 0.035239 | 0.208 | 0.08 | 261 | 0 | 0.27 | 1 | 1 | cs | TRUE
32 | LV_908-1_2_1_line_32 | NAYY 4x150 SE | 27 | 28 | 0.010002 | 0.208 | 0.08 | 261 | 0 | 0.27 | 1 | 1 | cs | TRUE
33 | LV_908-1_2_1_line_33 | NAYY 4x150 SE | 27 | 29 | 0.029672 | 0.208 | 0.08 | 261 | 0 | 0.27 | 1 | 1 | cs | TRUE
34 | LV_908-1_2_1_line_34 | NAYY 4x150 SE | 28 | 44 | 0.013468 | 0.208 | 0.08 | 261 | 0 | 0.27 | 1 | 1 | cs | TRUE
35 | LV_908-1_2_1_line_35 | NAYY 4x150 SE | 29 | 39 | 0.18589 | 0.208 | 0.08 | 261 | 0 | 0.27 | 1 | 1 | cs | TRUE
36 | LV_908-1_2_1_line_36 | NAYY 4x150 SE | 31 | 32 | 0.087004 | 0.208 | 0.08 | 261 | 0 | 0.27 | 1 | 1 | cs | TRUE
37 | LV_908-1_2_1_line_37 | NAYY 4x150 SE | 33 | 34 | 0.45728 | 0.208 | 0.08 | 261 | 0 | 0.27 | 1 | 1 | cs | TRUE
38 | LV_908-1_2_1_line_38 | NAYY 4x150 SE | 33 | 35 | 0.012089 | 0.208 | 0.08 | 261 | 0 | 0.27 | 1 | 1 | cs | TRUE
39 | LV_908-1_2_1_line_39 | NAYY 4x150 SE | 34 | 40 | 0.13994 | 0.208 | 0.08 | 261 | 0 | 0.27 | 1 | 1 | cs | TRUE
40 | LV_908-1_2_1_line_40 | NAYY 4x150 SE | 35 | 36 | 0.32859 | 0.208 | 0.08 | 261 | 0 | 0.27 | 1 | 1 | cs | TRUE
41 | LV_908-1_2_1_line_41 | NAYY 4x150 SE | 37 | 38 | 0.38827 | 0.208 | 0.08 | 261 | 0 | 0.27 | 1 | 1 | cs | TRUE
42 | LV_908-1_2_1_line_42 | NAYY 4x150 SE | 41 | 42 | 0.028866 | 0.208 | 0.08 | 261 | 0 | 0.27 | 1 | 1 | cs | TRUE
43 | LV_908-1_2_1_line_43 | NAYY 4x150 SE | 42 | 43 | 0.032187 | 0.208 | 0.08 | 261 | 0 | 0.27 | 1 | 1 | cs | TRUE

## trafo
| name | std_type | hv_bus | lv_bus | sn_mva | vn_hv_kv | vn_lv_kv | vk_percent | vkr_percent | pfe_kw | i0_percent | shift_degree | tap_side | tap_neutral | tap_min | tap_max | tap_step_percent | tap_step_degree | tap_pos | tap_phase_shifter | parallel | df | in_service
0 | LV_908-1_2_1_trafo_269 | 0.25 MVA 20/0.4 kV | 45 | 13 | 0.25 | 20 | 0.4 | 6 | 1.44 | 0.8 | 0.32 | 150 | hv | 0 | -2 | 2 | 2.5 | 0 | 0 | FALSE | 1 | 1 | TRUE

## line_geodata
| x0 | y0 | x1 | y1 | x2 | y2 | x3 | y3 | x4 | y4 | x5 | y5 | x6 | y6 | x7 | y7 | x8 | y8 | x9 | y9 | x10 | y10 | x11 | y11 | x12 | y12 | x13 | y13 | x14 | y14 | x15 | y15 | x16 | y16 | x17 | y17 | x18 | y18 | x19 | y19 | x20 | y20 | x21 | y21 | x22 | y22 | x23 | y23 | x24 | y24 | x25 | y25 | x26 | y26 | x27 | y27 | x28 | y28 | x29 | y29
0 | 2636611.8298 | 1202402.3286 | 2636593.1143 | 1202392.8532 | 2636591.0997 | 1202387.5601 | 2636592.1667 | 1202379.829 | 2636597.2769 | 1202367.9981
1 | 2636611.8298 | 1202402.3286 | 2636609.5835 | 1202436.1003 | 2636605.0116 | 1202483.0653 | 2636600.0363 | 1202528.816 | 2636595.7856 | 1202555.6494 | 2636589.4361 | 1202593.4539 | 2636581.9648 | 1202613.1414 | 2636569.9853 | 1202635.8587 | 2636558.2825 | 1202648.2051 | 2636557.8133 | 1202649.0321
2 | 2636611.8298 | 1202402.3286 | 2636617.3403 | 1202402.1622 | 2636621.8785 | 1202394.2522 | 2636632.0247 | 1202371.5239 | 2636641.1088 | 1202354.4922 | 2636644.2065 | 1202348.2077 | 2636638.3852 | 1202344.9197
3 | 2636550.8209 | 1202661.3558 | 2636557.8133 | 1202649.0321
4 | 2636582.7619 | 1202666.9208 | 2636577.6935 | 1202667.001 | 2636569.941 | 1202666.7423 | 2636560.5425 | 1202668.1079 | 2636553.2107 | 1202665.0169 | 2636550.8209 | 1202661.3558
5 | 2636635.0059 | 1202327.7311 | 2636628.5462 | 1202339.3624 | 2636637.1452 | 1202344.2193
6 | 2636638.3852 | 1202344.9197 | 2636637.1452 | 1202344.2193
7 | 2636687.0772 | 1202300.3993 | 2636647.8711 | 1202316.4791 | 2636635.9794 | 1202325.9782 | 2636635.0059 | 1202327.7311
8 | 2636482.7687 | 1202207.5645 | 2636511.7645 | 1202224.7733 | 2636523.1378 | 1202231.6132 | 2636539.1133 | 1202241.2272 | 2636563.512 | 1202248.536 | 2636610.2618 | 1202259.4836 | 2636639.8335 | 1202269.5369 | 2636665.1052 | 1202284.6002 | 2636687.0772 | 1202300.3993
9 | 2636687.0772 | 1202300.3993 | 2636692.9378 | 1202303.9706 | 2636762.8172 | 1202346.479 | 2636773.3414 | 1202356.4159
10 | 2636482.7687 | 1202207.5645 | 2636511.7645 | 1202224.7733 | 2636523.1378 | 1202231.6132 | 2636580.1999 | 1202236.2422 | 2636589.6516 | 1202234.9994 | 2636605.3044 | 1202228.9473 | 2636617.2738 | 1202224.1735 | 2636660.9829 | 1202243.2741 | 2636724.9341 | 1202256.2292 | 2636749.2404 | 1202272.3319 | 2636770.7284 | 1202277.7003 | 2636777.5644 | 1202274.863 | 2636780.2332 | 1202267.8199 | 2636774.5668 | 1202249.9973 | 2636760.5552 | 1202224.2746 | 2636746.2235 | 1202208.4888
11 | 2636482.7687 | 1202207.5645 | 2636459.3364 | 1202261.3628 | 2636457.2643 | 1202265.5779
12 | 2636773.3414 | 1202356.4159 | 2636779.504 | 1202350.4616 | 2636792.4504 | 1202340.2577 | 2636797.2299 | 1202341.41
13 | 2636773.3414 | 1202356.4159 | 2636797.037 | 1202380.1749 | 2636864.3731 | 1202441.1903 | 2636872.8407 | 1202458.808 | 2636873.0751 | 1202459.3355
14 | 2636998.7353 | 1202594.2278 | 2636991.2792 | 1202601.8105
15 | 2636951.3937 | 1202619.238 | 2636962.0123 | 1202618.7034 | 2636976.3214 | 1202614.5117 | 2636984.936 | 1202608.2614 | 2636991.2792 | 1202601.8105
16 | 2637025.2568 | 1202622.1409 | 2637021.6143 | 1202618.0494 | 2637012.4967 | 1202607.2091 | 2637001.946 | 1202596.7713 | 2636998.7353 | 1202594.2278
17 | 2636922.4688 | 1202529.4647 | 2636927.3871 | 1202540.1455 | 2636938.964 | 1202549.5778 | 2636958.2608 | 1202564.5499 | 2636975.1148 | 1202578.2951 | 2636989.7618 | 1202587.135 | 2636998.7353 | 1202594.2278
18 | 2636951.3937 | 1202619.238 | 2636927.0113 | 1202600.9883 | 2636920.9431 | 1202596.5205
19 | 2637025.2568 | 1202622.1409 | 2637019.2273 | 1202632.7498
20 | 2637025.2568 | 1202622.1409 | 2637034.8382 | 1202624.4348 | 2637049.1284 | 1202624.5234 | 2637070.2105 | 1202628.8342 | 2637100.765 | 1202637.0616 | 2637129.5686 | 1202651.5262
21 | 2636797.2299 | 1202341.41 | 2636802.6013 | 1202345.3119 | 2636813.5215 | 1202353.2339
22 | 2637095.9407 | 1202703.2576 | 2637090.937 | 1202702.7152 | 2637085.2498 | 1202698.2997 | 2637083.9852 | 1202697.7973
23 | 2637095.9407 | 1202703.2576 | 2637088.5221 | 1202714.1955 | 2637085.0107 | 1202720.8886
24 | 2637095.9407 | 1202703.2576 | 2637102.9962 | 1202700.5554 | 2637110.9668 | 1202698.7706 | 2637117.9051 | 1202699.0137 | 2637130.225 | 1202703.8707 | 2637134.982 | 1202705.3754
25 | 2637147.8364 | 1202708.2603 | 2637139.0802 | 1202706.6717 | 2637134.982 | 1202705.3754
26 | 2637147.8364 | 1202708.2603 | 2637158.2072 | 1202713.3053 | 2637165.6074 | 1202721.2558 | 2637169.7291 | 1202722.8934 | 2637182.6464 | 1202758.9272 | 2637193.0428 | 1202774.5117 | 2637209.2883 | 1202788.0314 | 2637256.3211 | 1202811.3039 | 2637273.2113 | 1202819.0246 | 2637279.8605 | 1202827.7821 | 2637299.4819 | 1202842.8795 | 2637305.1647 | 1202849.1852 | 2637308.7235 | 1202854.4437 | 2637313.9071 | 1202863.9258 | 2637319.5114 | 1202873.0436 | 2637327.4973 | 1202882.1764 | 2637335.8269 | 1202891.1111 | 2637346.0151 | 1202902.1587 | 2637376.3449 | 1202943.6047 | 2637381.1678 | 1202951.1058 | 2637385.6705 | 1202958.7048 | 2637388.6087 | 1202965.8383 | 2637390.683 | 1202972.3994 | 2637392.3012 | 1202980.1027 | 2637393.1095 | 1202988.3346 | 2637392.9881 | 1202999.2177 | 2637393.8686 | 1203006.8609 | 2637397.6374 | 1203025.9507 | 2637398.7107 | 1203029.5372 | 2637384.0949 | 1203040.3074
27 | 2637143.8147 | 1202659.9083 | 2637149.6831 | 1202671.9181 | 2637153.3328 | 1202683.4028 | 2637155.0706 | 1202693.9639 | 2637153.8326 | 1202703.3837 | 2637147.8364 | 1202708.2603
28 | 2637143.8147 | 1202659.9083 | 2637138.2148 | 1202656.6134
29 | 2637129.5686 | 1202651.5262 | 2637138.2148 | 1202656.6134
30 | 2637129.5686 | 1202651.5262 | 2637133.0503 | 1202644.7329 | 2637142.2127 | 1202634.8398 | 2637146.7314 | 1202628.9424
31 | 2637146.7314 | 1202628.9424 | 2637125.7732 | 1202605.8994 | 2637125.7645 | 1202601.8087
32 | 2637384.0949 | 1203040.3074 | 2637377.7893 | 1203039.9344 | 2637374.2422 | 1203038.9339 | 2637374.2422 | 1203038.9339
33 | 2637384.0949 | 1203040.3074 | 2637375.2152 | 1203054.9045 | 2637371.9455 | 1203058.1971 | 2637367.638 | 1203060.7716 | 2637364.8146 | 1203061.5469
34 | 2637365.3235 | 1203029.1371 | 2637368.4597 | 1203033.995 | 2637371.7401 | 1203037.5064 | 2637374.2422 | 1203038.9339
35 | 2637364.8146 | 1203061.5469 | 2637382.0663 | 1203246.6327
36 | 2636922.4688 | 1202529.4647 | 2636911.1125 | 1202520.0449 | 2636895.8516 | 1202503.3525 | 2636882.125 | 1202479.6991 | 2636873.0751 | 1202459.3355
37 | 2636432.7388 | 1202848.3177 | 2636439.1868 | 1202854.0602 | 2636444.9879 | 1202866.0689 | 2636447.8428 | 1202878.3154 | 2636451.4896 | 1202892.968 | 2636456.2114 | 1202906.0263 | 2636473.3637 | 1202936.9927 | 2636478.6646 | 1202943.6732 | 2636484.6962 | 1202949.0463 | 2636497.7768 | 1202958.9428 | 2636502.1494 | 1202964.3503 | 2636506.2268 | 1202967.0211 | 2636512.0949 | 1202968.0241 | 2636517.9127 | 1202968.5377 | 2636516.0058 | 1202941.9001 | 2636515.0992 | 1202923.3842 | 2636513.569 | 1202906.0762 | 2636518.2051 | 1202883.314 | 2636527.0151 | 1202843.7012 | 2636534.3303 | 1202815.8748 | 2636534.5731 | 1202809.7617 | 2636536.2859 | 1202795.9422 | 2636541.7848 | 1202765.2587 | 2636548.4988 | 1202734.9828 | 2636563.7746 | 1202706.9938 | 2636571.8134 | 1202694.0246 | 2636576.9937 | 1202680.6266 | 2636578.0726 | 1202678.063
38 | 2636582.7619 | 1202666.9208 | 2636578.0726 | 1202678.063
39 | 2636432.7388 | 1202848.3177 | 2636425.2638 | 1202806.3042 | 2636418.152 | 1202784.5932 | 2636397.8083 | 1202745.2473 | 2636391.688 | 1202735.6381 | 2636381.2892 | 1202727.6036 | 2636375.893 | 1202726.14
40 | 2636582.7619 | 1202666.9208 | 2636588.8747 | 1202667.7698 | 2636600.0765 | 1202671.3959 | 2636613.8399 | 1202674.2262 | 2636630.6846 | 1202673.4178 | 2636664.7088 | 1202682.9872 | 2636681.102 | 1202688.7798 | 2636689.4396 | 1202694.1228 | 2636727.4451 | 1202703.4057 | 2636755.8045 | 1202706.0259 | 2636769.9617 | 1202710.382 | 2636780.3121 | 1202720.0177 | 2636787.5798 | 1202732.2692 | 2636791.8952 | 1202744.5026 | 2636800.6742 | 1202760.9325 | 2636817.4201 | 1202808.2398 | 2636821.5594 | 1202832.9791
41 | 2636426.8402 | 1202038.0624 | 2636440.6955 | 1202047.2964 | 2636453.7975 | 1202050.2556 | 2636467.7086 | 1202050.3405 | 2636482.7644 | 1202054.8792 | 2636509.9911 | 1202066.563 | 2636535.1673 | 1202068.8069 | 2636576.6932 | 1202059.3776 | 2636609.1998 | 1202065.0685 | 2636637.6329 | 1202092.1911 | 2636666.9219 | 1202131.0923 | 2636697.9494 | 1202163.1894 | 2636746.2235 | 1202208.4888
42 | 2636450.4997 | 1202292.634 | 2636453.4338 | 1202287.119 | 2636454.7156 | 1202280.3452 | 2636453.5496 | 1202273.1341 | 2636457.2643 | 1202265.5779
43 | 2636428.9065 | 1202313.9988 | 2636430.473 | 1202308.6022 | 2636435.9248 | 1202304.3553 | 2636447.0136 | 1202299.1866 | 2636450.4997 | 1202292.634

## bus_geodata
| x | y | coords
0 | 2636597.2769 | 1202367.9981
1 | 2636611.8298 | 1202402.3286
2 | 2636557.8133 | 1202649.0321
3 | 2636550.8209 | 1202661.3558
4 | 2636637.1452 | 1202344.2193
5 | 2636635.0059 | 1202327.7311
6 | 2636638.3852 | 1202344.9197
7 | 2636687.0772 | 1202300.3993
8 | 2636482.7687 | 1202207.5645
9 | 2636773.3414 | 1202356.4159
10 | 2636991.2792 | 1202601.8105
11 | 2636998.7353 | 1202594.2278
12 | 2636951.3937 | 1202619.238
13 | 2636920.9431 | 1202596.5205
14 | 2637019.2273 | 1202632.7498
15 | 2637025.2568 | 1202622.1409
16 | 2636813.5215 | 1202353.2339
17 | 2636797.2299 | 1202341.41
18 | 2637083.9852 | 1202697.7973
19 | 2637095.9407 | 1202703.2576
20 | 2637085.0107 | 1202720.8886
21 | 2637134.982 | 1202705.3754
22 | 2637147.8364 | 1202708.2603
23 | 2637138.2148 | 1202656.6134
24 | 2637143.8147 | 1202659.9083
25 | 2637129.5686 | 1202651.5262
26 | 2637146.7314 | 1202628.9424
27 | 2637384.0949 | 1203040.3074
28 | 2637374.2422 | 1203038.9339
29 | 2637364.8146 | 1203061.5469
30 | 2637125.7645 | 1202601.8087
31 | 2636922.4688 | 1202529.4647
32 | 2636873.0751 | 1202459.3355
33 | 2636578.0726 | 1202678.063
34 | 2636432.7388 | 1202848.3177
35 | 2636582.7619 | 1202666.9208
36 | 2636821.5594 | 1202832.9791
37 | 2636426.8402 | 1202038.0624
38 | 2636746.2235 | 1202208.4888
39 | 2637382.0663 | 1203246.6327
40 | 2636375.893 | 1202726.14
41 | 2636457.2643 | 1202265.5779
42 | 2636450.4997 | 1202292.634
43 | 2636428.9065 | 1202313.9988
44 | 2637365.3235 | 1203029.1371
45 | 2636920.9431 | 1202596.5205

## line_std_types
| c_nf_per_km | r_ohm_per_km | x_ohm_per_km | max_i_ka | type | q_mm2 | alpha | voltage_rating
NAYY 4x50 SE | 210 | 0.642 | 0.083 | 0.142 | cs | 50 | 0.00403 | LV
NAYY 4x120 SE | 264 | 0.225 | 0.08 | 0.242 | cs | 120 | 0.00403 | LV
NAYY 4x150 SE | 261 | 0.208 | 0.08 | 0.27 | cs | 150 | 0.00403 | LV
NA2XS2Y 1x95 RM/25 12/20 kV | 216 | 0.313 | 0.132 | 0.252 | cs | 95 | 0.00403 | MV
NA2XS2Y 1x185 RM/25 12/20 kV | 273 | 0.161 | 0.117 | 0.362 | cs | 185 | 0.00403 | MV
NA2XS2Y 1x240 RM/25 12/20 kV | 304 | 0.122 | 0.112 | 0.421 | cs | 240 | 0.00403 | MV
NA2XS2Y 1x95 RM/25 6/10 kV | 315 | 0.313 | 0.123 | 0.249 | cs | 95 | 0.00403 | MV
NA2XS2Y 1x185 RM/25 6/10 kV | 406 | 0.161 | 0.11 | 0.358 | cs | 185 | 0.00403 | MV
NA2XS2Y 1x240 RM/25 6/10 kV | 456 | 0.122 | 0.105 | 0.416 | cs | 240 | 0.00403 | MV
NA2XS2Y 1x150 RM/25 12/20 kV | 250 | 0.206 | 0.116 | 0.319 | cs | 150 | 0.00403 | MV
NA2XS2Y 1x120 RM/25 12/20 kV | 230 | 0.253 | 0.119 | 0.283 | cs | 120 | 0.00403 | MV
NA2XS2Y 1x70 RM/25 12/20 kV | 190 | 0.443 | 0.132 | 0.22 | cs | 70 | 0.00403 | MV
NA2XS2Y 1x150 RM/25 6/10 kV | 360 | 0.206 | 0.11 | 0.315 | cs | 150 | 0.00403 | MV
NA2XS2Y 1x120 RM/25 6/10 kV | 340 | 0.253 | 0.113 | 0.28 | cs | 120 | 0.00403 | MV
NA2XS2Y 1x70 RM/25 6/10 kV | 280 | 0.443 | 0.123 | 0.217 | cs | 70 | 0.00403 | MV
N2XS(FL)2Y 1x120 RM/35 64/110 kV | 112 | 0.153 | 0.166 | 0.366 | cs | 120 | 0.00393 | HV
N2XS(FL)2Y 1x185 RM/35 64/110 kV | 125 | 0.099 | 0.156 | 0.457 | cs | 185 | 0.00393 | HV
N2XS(FL)2Y 1x240 RM/35 64/110 kV | 135 | 0.075 | 0.149 | 0.526 | cs | 240 | 0.00393 | HV
N2XS(FL)2Y 1x300 RM/35 64/110 kV | 144 | 0.06 | 0.144 | 0.588 | cs | 300 | 0.00393 | HV
15-AL1/3-ST1A 0.4 | 11 | 1.8769 | 0.35 | 0.105 | ol | 16 | 0.00403 | LV
24-AL1/4-ST1A 0.4 | 11.25 | 1.2012 | 0.335 | 0.14 | ol | 24 | 0.00403 | LV
48-AL1/8-ST1A 0.4 | 12.2 | 0.5939 | 0.3 | 0.21 | ol | 48 | 0.00403 | LV
94-AL1/15-ST1A 0.4 | 13.2 | 0.306 | 0.29 | 0.35 | ol | 94 | 0.00403 | LV
34-AL1/6-ST1A 10.0 | 9.7 | 0.8342 | 0.36 | 0.17 | ol | 34 | 0.00403 | MV
48-AL1/8-ST1A 10.0 | 10.1 | 0.5939 | 0.35 | 0.21 | ol | 48 | 0.00403 | MV
70-AL1/11-ST1A 10.0 | 10.4 | 0.4132 | 0.339 | 0.29 | ol | 70 | 0.00403 | MV
94-AL1/15-ST1A 10.0 | 10.75 | 0.306 | 0.33 | 0.35 | ol | 94 | 0.00403 | MV
122-AL1/20-ST1A 10.0 | 11.1 | 0.2376 | 0.323 | 0.41 | ol | 122 | 0.00403 | MV
149-AL1/24-ST1A 10.0 | 11.25 | 0.194 | 0.315 | 0.47 | ol | 149 | 0.00403 | MV
34-AL1/6-ST1A 20.0 | 9.15 | 0.8342 | 0.382 | 0.17 | ol | 34 | 0.00403 | MV
48-AL1/8-ST1A 20.0 | 9.5 | 0.5939 | 0.372 | 0.21 | ol | 48 | 0.00403 | MV
70-AL1/11-ST1A 20.0 | 9.7 | 0.4132 | 0.36 | 0.29 | ol | 70 | 0.00403 | MV
94-AL1/15-ST1A 20.0 | 10 | 0.306 | 0.35 | 0.35 | ol | 94 | 0.00403 | MV
122-AL1/20-ST1A 20.0 | 10.3 | 0.2376 | 0.344 | 0.41 | ol | 122 | 0.00403 | MV
149-AL1/24-ST1A 20.0 | 10.5 | 0.194 | 0.337 | 0.47 | ol | 149 | 0.00403 | MV
184-AL1/30-ST1A 20.0 | 10.75 | 0.1571 | 0.33 | 0.535 | ol | 184 | 0.00403 | MV
243-AL1/39-ST1A 20.0 | 11 | 0.1188 | 0.32 | 0.645 | ol | 243 | 0.00403 | MV
48-AL1/8-ST1A 110.0 | 8 | 0.5939 | 0.46 | 0.21 | ol | 48 | 0.00403 | HV
70-AL1/11-ST1A 110.0 | 8.4 | 0.4132 | 0.45 | 0.29 | ol | 70 | 0.00403 | HV
94-AL1/15-ST1A 110.0 | 8.65 | 0.306 | 0.44 | 0.35 | ol | 94 | 0.00403 | HV
122-AL1/20-ST1A 110.0 | 8.5 | 0.2376 | 0.43 | 0.41 | ol | 122 | 0.00403 | HV
149-AL1/24-ST1A 110.0 | 8.75 | 0.194 | 0.41 | 0.47 | ol | 149 | 0.00403 | HV
184-AL1/30-ST1A 110.0 | 8.8 | 0.1571 | 0.4 | 0.535 | ol | 184 | 0.00403 | HV
243-AL1/39-ST1A 110.0 | 9 | 0.1188 | 0.39 | 0.645 | ol | 243 | 0.00403 | HV
305-AL1/39-ST1A 110.0 | 9.2 | 0.0949 | 0.38 | 0.74 | ol | 305 | 0.00403 | HV
490-AL1/64-ST1A 110.0 | 9.75 | 0.059 | 0.37 | 0.96 | ol | 490 | 0.00403 | HV
679-AL1/86-ST1A 110.0 | 9.95 | 0.042 | 0.36 | 1.15 | ol | 679 | 0.00403 | HV
490-AL1/64-ST1A 220.0 | 10 | 0.059 | 0.285 | 0.96 | ol | 490 | 0.00403 | HV
679-AL1/86-ST1A 220.0 | 11.7 | 0.042 | 0.275 | 1.15 | ol | 679 | 0.00403 | HV
490-AL1/64-ST1A 380.0 | 11 | 0.059 | 0.253 | 0.96 | ol | 490 | 0.00403 | HV
679-AL1/86-ST1A 380.0 | 14.6 | 0.042 | 0.25 | 1.15 | ol | 679 | 0.00403 | HV

## trafo_std_types
| i0_percent | pfe_kw | vkr_percent | sn_mva | vn_lv_kv | vn_hv_kv | vk_percent | shift_degree | vector_group | tap_side | tap_neutral | tap_min | tap_max | tap_step_degree | tap_step_percent | tap_phase_shifter
160 MVA 380/110 kV | 0.06 | 60 | 0.25 | 160 | 110 | 380 | 12.2 | 0 | Yy0 | hv | 0 | -9 | 9 | 0 | 1.5 | FALSE
100 MVA 220/110 kV | 0.06 | 55 | 0.26 | 100 | 110 | 220 | 12 | 0 | Yy0 | hv | 0 | -9 | 9 | 0 | 1.5 | FALSE
63 MVA 110/20 kV | 0.04 | 22 | 0.32 | 63 | 20 | 110 | 18 | 150 | YNd5 | hv | 0 | -9 | 9 | 0 | 1.5 | FALSE
40 MVA 110/20 kV | 0.05 | 18 | 0.34 | 40 | 20 | 110 | 16.2 | 150 | YNd5 | hv | 0 | -9 | 9 | 0 | 1.5 | FALSE
25 MVA 110/20 kV | 0.07 | 14 | 0.41 | 25 | 20 | 110 | 12 | 150 | YNd5 | hv | 0 | -9 | 9 | 0 | 1.5 | FALSE
63 MVA 110/10 kV | 0.04 | 22 | 0.32 | 63 | 10 | 110 | 18 | 150 | YNd5 | hv | 0 | -9 | 9 | 0 | 1.5 | FALSE
40 MVA 110/10 kV | 0.05 | 18 | 0.34 | 40 | 10 | 110 | 16.2 | 150 | YNd5 | hv | 0 | -9 | 9 | 0 | 1.5 | FALSE
25 MVA 110/10 kV | 0.07 | 14 | 0.41 | 25 | 10 | 110 | 12 | 150 | YNd5 | hv | 0 | -9 | 9 | 0 | 1.5 | FALSE
0.25 MVA 20/0.4 kV | 0.32 | 0.8 | 1.44 | 0.25 | 0.4 | 20 | 6 | 150 | Yzn5 | hv | 0 | -2 | 2 | 0 | 2.5 | FALSE
0.4 MVA 20/0.4 kV | 0.3375 | 1.35 | 1.425 | 0.4 | 0.4 | 20 | 6 | 150 | Dyn5 | hv | 0 | -2 | 2 | 0 | 2.5 | FALSE
0.63 MVA 20/0.4 kV | 0.2619 | 1.65 | 1.206 | 0.63 | 0.4 | 20 | 6 | 150 | Dyn5 | hv | 0 | -2 | 2 | 0 | 2.5 | FALSE
0.25 MVA 10/0.4 kV | 0.24 | 0.6 | 1.2 | 0.25 | 0.4 | 10 | 4 | 150 | Dyn5 | hv | 0 | -2 | 2 | 0 | 2.5 | FALSE
0.4 MVA 10/0.4 kV | 0.2375 | 0.95 | 1.325 | 0.4 | 0.4 | 10 | 4 | 150 | Dyn5 | hv | 0 | -2 | 2 | 0 | 2.5 | FALSE
0.63 MVA 10/0.4 kV | 0.1873 | 1.18 | 1.0794 | 0.63 | 0.4 | 10 | 4 | 150 | Dyn5 | hv | 0 | -2 | 2 | 0 | 2.5 | FALSE

## trafo3w_std_types
| sn_hv_mva | sn_mv_mva | sn_lv_mva | vn_hv_kv | vn_mv_kv | vn_lv_kv | vk_hv_percent | vk_mv_percent | vk_lv_percent | vkr_hv_percent | vkr_mv_percent | vkr_lv_percent | pfe_kw | i0_percent | shift_mv_degree | shift_lv_degree | vector_group | tap_side | tap_neutral | tap_min | tap_max | tap_step_percent
63/25/38 MVA 110/20/10 kV | 63 | 25 | 38 | 110 | 20 | 10 | 10.4 | 10.4 | 10.4 | 0.28 | 0.32 | 0.35 | 35 | 0.89 | 0 | 0 | YN0yn0yn0 | hv | 0 | -10 | 10 | 1.2
63/25/38 MVA 110/10/10 kV | 63 | 25 | 38 | 110 | 10 | 10 | 10.4 | 10.4 | 10.4 | 0.28 | 0.32 | 0.35 | 35 | 0.89 | 0 | 0 | YN0yn0yn0 | hv | 0 | -10 | 10 | 1.2

## fuse_std_types
| fuse_type | i_rated_a | t_avg | t_min | t_total | x_avg | x_min | x_total
HV 100A | HV 100A | 100 | 0 | [10.0, 3.64, 0.854, 0.281, 0.1, 0.0531, 0.022, 0.01] | [10.0, 4.267, 1.21, 0.403, 0.1, 0.058, 0.022, 0.01] | 0 | [300.0, 350.0, 450.0, 550.0, 700.0, 850.0, 1200.0, 1752.0] | [600.0, 700.0, 900.0, 1150.0, 1665.0, 2000.0, 3000.0, 4313.0]
HV 10A | HV 10A | 10 | 0 | [10.0, 1675.0, 0.344, 0.156, 0.1, 0.0417, 0.0171, 0.01] | [10.0, 1.3, 0.3, 0.155, 0.1, 0.0555, 0.023, 0.01] | 0 | [30.0, 32.0, 35.0, 37.0, 39.0, 50.0, 70.0, 88.0] | [60.0, 70.0, 80.0, 87.0, 94.0, 110.0, 150.0, 216.0]
HV 125A | HV 125A | 125 | 0 | [10.0, 1.82, 0.344, 0.1, 0.0467, 0.0269, 0.01] | [10.0, 2.478, 0.426, 0.1, 0.0427, 0.0211, 0.01] | 0 | [375.0, 500.0, 700.0, 925.0, 1200.0, 1500.0, 2341.0] | [750.0, 1000.0, 1500.0, 2200.0, 3000.0, 4000.0, 5765.0]
HV 160A | HV 160A | 160 | 0 | [10.0, 4.15, 1.03, 0.198, 0.1, 0.051, 0.0172, 0.01] | [10.0, 2.3, 0.734, 0.274, 0.1, 0.046, 0.0177, 0.01] | 0 | [480.0, 550.0, 700.0, 1000.0, 1260.0, 1600.0, 2500.0, 3227.0] | [960.0, 1300.0, 1700.0, 2200.0, 2996.0, 4000.0, 6000.0, 7946.0]
HV 16A | HV 16A | 16 | 0 | [10.0, 0.352, 0.164, 0.1, 0.0649, 0.0342, 0.01] | [10.0, 2.34, 0.722, 0.181, 0.1, 0.055, 0.0296, 0.01] | 0 | [48.0, 60.0, 65.0, 71.0, 80.0, 100.0, 162.0] | [96.0, 110.0, 125.0, 150.0, 168.0, 200.0, 250.0, 398.0]
HV 200A | HV 200A | 200 | 0 | [10.0, 4.267, 1.21, 0.403, 0.1, 0.058, 0.022, 0.01] | [10.0, 3.73, 1.654, 0.328, 0.1, 0.0531, 0.019, 0.01] | 0 | [600.0, 700.0, 900.0, 1150.0, 1665.0, 2000.0, 3000.0, 4313.0] | [1200.0, 1500.0, 1800.0, 2700.0, 3960.0, 5000.0, 7500.0, 10620.0]
HV 20A | HV 20A | 20 | 0 | [10.0, 1.3, 0.3, 0.155, 0.1, 0.0555, 0.023, 0.01] | [10.0, 1.3, 0.161, 0.1, 0.0611, 0.0399, 0.0141, 0.01] | 0 | [60.0, 70.0, 80.0, 87.0, 94.0, 110.0, 150.0, 216.0] | [120.0, 150.0, 200.0, 223.0, 260.0, 300.0, 450.0, 532.0]
HV 25A | HV 25A | 25 | 0 | [10.0, 2.512, 0.833, 0.299, 0.1, 0.0372, 0.0223, 0.01] | [10.0, 3.125, 0.597, 0.198, 0.1, 0.0378, 0.022, 0.01] | 0 | [75.0, 82.0, 90.0, 100.0, 124.0, 170.0, 200.0, 289.0] | [150.0, 170.0, 210.0, 250.0, 294.0, 400.0, 500.0, 711.0]
HV 31.5A | HV 31.5A | 31.5 | 0 | [10.0, 2.34, 0.722, 0.181, 0.1, 0.055, 0.0296, 0.01] | [10.0, 2.84, 0.368, 0.164, 0.1, 0.0621, 0.0378, 0.0195, 0.01] | 0 | [95.0, 110.0, 125.0, 150.0, 165.0, 200.0, 250.0, 390.0] | [189.0, 220.0, 300.0, 350.0, 393.0, 450.0, 530.0, 700.0, 960.0]
HV 40A | HV 40A | 40 | 0 | [10.0, 1.3, 0.161, 0.1, 0.0611, 0.0399, 0.0141, 0.01] | [10.0, 2.05, 0.369, 0.198, 0.1, 0.051, 0.0298, 0.01] | 0 | [120.0, 150.0, 200.0, 223.0, 260.0, 300.0, 450.0, 532.0] | [240.0, 300.0, 400.0, 450.0, 530.0, 650.0, 800.0, 1311.0]
HV 50A | HV 50A | 50 | 0 | [10.0, 3.215, 0.597, 0.198, 0.1, 0.0378, 0.022, 0.01] | [10.0, 3.64, 0.854, 0.281, 0.1, 0.0531, 0.022, 0.01] | 0 | [150.0, 170.0, 210.0, 250.0, 294.0, 400.0, 500.0, 711.0] | [300.0, 350.0, 450.0, 550.0, 700.0, 850.0, 1200.0, 1752.0]
HV 6.3A | HV 6.3A | 6.3 | 0 | [10.0, 1.39, 0.344, 0.168, 0.1, 0.056, 0.0263, 0.01] | [10.0, 1.711, 0.516, 0.198, 0.1, 0.0634, 0.0303, 0.01] | 0 | [19.0, 19.5, 20.4, 20.8, 22.0, 25.0, 32.0, 48.0] | [38.0, 40.0, 43.0, 48.0, 53.0, 60.0, 75.0, 118.0]
HV 63A | HV 63A | 63 | 0 | [10.0, 2.84, 0.368, 0.164, 0.1, 0.0621, 0.0378, 0.0195, 0.01] | [10.0, 1.82, 0.344, 0.1, 0.0467, 0.0269, 0.01] | 0 | [189.0, 220.0, 300.0, 350.0, 393.0, 450.0, 530.0, 700.0, 961.0] | [378.0, 500.0, 700.0, 934.0, 1200.0, 1500.0, 2366.0]
HV 80A | HV 80A | 80 | 0 | [10.0, 2.05, 0.369, 0.198, 0.1, 0.051, 0.0298, 0.01] | [10.0, 4.15, 1.03, 0.198, 0.1, 0.051, 0.0172, 0.01] | 0 | [240.0, 300.0, 400.0, 450.0, 530.0, 650.0, 800.0, 1311.0] | [480.0, 550.0, 700.0, 1000.0, 1260.0, 1600.0, 2500.0, 3227.0]
Siemens NH-1-100 | Siemens NH-1-100 | 100 | [5400.0, 2000.0, 400.0, 20.0, 1.0, 0.2, 0.012, 0.004] | 0 | 0 | [150.0, 190.0, 250.0, 430.0, 900.0, 1250.0, 2700.0, 3600.0] | 0 | 0
Siemens NH-1-125 | Siemens NH-1-125 | 125 | [4800.0, 120.0, 7.0, 0.1, 0.004] | 0 | 0 | [180.0, 400.0, 740.0, 2000.0, 4250.0] | 0 | 0
Siemens NH-1-16 | Siemens NH-1-16 | 16 | [4000.0, 400.0, 2.0, 0.1, 0.04, 0.01] | 0 | 0 | [26.0, 35.0, 75.0, 150.0, 200.0, 300.0] | 0 | 0
Siemens NH-1-160 | Siemens NH-1-160 | 160 | [4800.0, 120.0, 7.0, 0.1, 0.004] | 0 | 0 | [210.0, 500.0, 900.0, 2300.0, 5000.0] | 0 | 0
Siemens NH-1-25 | Siemens NH-1-25 | 25 | [4000.0, 1000.0, 10.0, 0.2, 0.02, 0.01] | 0 | 0 | [40.0, 50.0, 100.0, 210.0, 400.0, 500.0] | 0 | 0
Siemens NH-1-50 | Siemens NH-1-50 | 50 | [4000.0, 40.0, 4.0, 1.0, 0.02, 0.01] | 0 | 0 | [86.0, 200.0, 300.0, 400.0, 1000.0, 1280.0] | 0 | 0
Siemens NH-1-63 | Siemens NH-1-63 | 63 | [4000.0, 100.0, 10.0, 2.0, 0.04, 0.01] | 0 | 0 | [100.0, 200.0, 300.0, 400.0, 1000.0, 1500.0] | 0 | 0
Siemens NH-1-80 | Siemens NH-1-80 | 80 | [4800.0, 120.0, 7.0, 0.1, 0.01] | 0 | 0 | [150.58, 250.0, 450.0, 1150.0, 2470.0] | 0 | 0
Siemens NH-2-1000 | Siemens NH-2-1000 | 1000 | [4800.0, 120.0, 7.0, 0.1, 0.004] | 0 | 0 | [1900.0, 3500.0, 8400.0, 24000.0, 52000.0] | 0 | 0
Siemens NH-2-200 | Siemens NH-2-200 | 200 | [4800.0, 120.0, 7.0, 0.1, 0.004] | 0 | 0 | [280.0, 650.0, 1200.0, 3000.0, 7000.0] | 0 | 0
Siemens NH-2-224 | Siemens NH-2-224 | 224 | [4800.0, 120.0, 7.0, 0.2, 0.04, 0.004] | 0 | 0 | [400.0, 750.0, 1453.0, 3025.0, 4315.0, 7600.0] | 0 | 0
Siemens NH-2-250 | Siemens NH-2-250 | 250 | [4800.0, 120.0, 7.0, 0.1, 0.004] | 0 | 0 | [450.0, 800.0, 1650.0, 4000.0, 8500.0] | 0 | 0
Siemens NH-2-315 | Siemens NH-2-315 | 315 | [4800.0, 120.0, 7.0, 0.1, 0.004] | 0 | 0 | [550.0, 920.0, 1900.0, 5000.0, 11000.0] | 0 | 0
Siemens NH-2-355 | Siemens NH-2-355 | 355 | [4800.0, 120.0, 6.0, 0.1, 0.004] | 0 | 0 | [650.0, 1116.27, 2350.0, 5840.0, 12790.0] | 0 | 0
Siemens NH-2-400 | Siemens NH-2-400 | 400 | [4800.0, 120.0, 7.0, 0.1, 0.004] | 0 | 0 | [720.0, 1350.0, 2800.0, 6500.0, 15000.0] | 0 | 0
Siemens NH-2-425 | Siemens NH-2-425 | 425 | [4800.0, 120.0, 7.0, 0.1, 0.004] | 0 | 0 | [850.0, 1500.0, 3050.0, 7500.0, 16500.0] | 0 | 0
Siemens NH-2-630 | Siemens NH-2-630 | 630 | [4800.0, 120.0, 7.0, 0.1, 0.004] | 0 | 0 | [1200.0, 2000.0, 4800.0, 12000.0, 26000.0] | 0 | 0

## dtypes
| element | column | dtype
0 | bus | name | object
1 | bus | vn_kv | float64
2 | bus | type | object
3 | bus | zone | object
4 | bus | in_service | bool
5 | load | name | object
6 | load | bus | uint32
7 | load | p_mw | float64
8 | load | q_mvar | float64
9 | load | const_z_percent | float64
10 | load | const_i_percent | float64
11 | load | sn_mva | float64
12 | load | scaling | float64
13 | load | in_service | bool
14 | load | type | object
15 | ext_grid | name | object
16 | ext_grid | bus | uint32
17 | ext_grid | vm_pu | float64
18 | ext_grid | va_degree | float64
19 | ext_grid | slack_weight | float64
20 | ext_grid | in_service | bool
21 | line | name | object
22 | line | std_type | object
23 | line | from_bus | uint32
24 | line | to_bus | uint32
25 | line | length_km | float64
26 | line | r_ohm_per_km | float64
27 | line | x_ohm_per_km | float64
28 | line | c_nf_per_km | float64
29 | line | g_us_per_km | float64
30 | line | max_i_ka | float64
31 | line | df | float64
32 | line | parallel | uint32
33 | line | type | object
34 | line | in_service | bool
35 | trafo | name | object
36 | trafo | std_type | object
37 | trafo | hv_bus | uint32
38 | trafo | lv_bus | uint32
39 | trafo | sn_mva | float64
40 | trafo | vn_hv_kv | float64
41 | trafo | vn_lv_kv | float64
42 | trafo | vk_percent | float64
43 | trafo | vkr_percent | float64
44 | trafo | pfe_kw | float64
45 | trafo | i0_percent | float64
46 | trafo | shift_degree | float64
47 | trafo | tap_side | object
48 | trafo | tap_neutral | int32
49 | trafo | tap_min | int32
50 | trafo | tap_max | int32
51 | trafo | tap_step_percent | float64
52 | trafo | tap_step_degree | float64
53 | trafo | tap_pos | int32
54 | trafo | tap_phase_shifter | bool
55 | trafo | parallel | uint32
56 | trafo | df | float64
57 | trafo | in_service | bool
58 | line_geodata | coords | object
59 | bus_geodata | x | float64
60 | bus_geodata | y | float64
61 | bus_geodata | coords | object

## parameters
| version | format_version | converged | OPF_converged | name | f_hz | sn_mva
0 | 2.14.6 | 2.14.0 | FALSE | FALSE |  | 50 | 1