## bus
| name | vn_kv | type | zone | in_service
0 | bus_LV_908-3_2_3_node_10 | 0.4 | n |  | TRUE
1 | bus_LV_908-3_2_3_node_142 | 0.4 | n |  | TRUE
2 | bus_LV_908-3_2_3_node_143 | 0.4 | n |  | TRUE
3 | bus_LV_908-3_2_3_node_146 | 0.4 | n |  | TRUE
4 | bus_LV_908-3_2_3_node_147 | 0.4 | n |  | TRUE
5 | bus_LV_908-3_2_3_node_148 | 0.4 | n |  | TRUE
6 | bus_LV_908-3_2_3_node_149 | 0.4 | n |  | TRUE
7 | bus_LV_908-3_2_3_node_217 | 0.4 | n |  | TRUE
8 | bus_LV_908-3_2_3_node_274 | 0.4 | n |  | TRUE
9 | bus_LV_908-3_2_3_node_224 | 0.4 | n |  | TRUE
10 | bus_LV_908-3_2_3_node_275 | 0.4 | n |  | TRUE
11 | bus_LV_908-3_2_3_node_225 | 0.4 | n |  | TRUE
12 | bus_LV_908-3_2_3_node_276 | 0.4 | n |  | TRUE
13 | bus_LV_908-3_2_3_node_160 | 0.4 | n |  | TRUE
14 | bus_LV_908-3_2_3_node_159 | 0.4 | n |  | TRUE
15 | bus_LV_908-3_2_3_node_54 | 0.4 | n |  | TRUE
16 | bus_LV_908-3_2_3_node_209 | 0.4 | n |  | TRUE
17 | bus_LV_908-3_2_3_node_32 | 0.4 | n |  | TRUE
18 | bus_LV_908-3_2_3_node_33 | 0.4 | n |  | TRUE
19 | bus_LV_908-3_2_3_node_34 | 0.4 | n |  | TRUE
20 | bus_LV_908-3_2_3_node_35 | 0.4 | n |  | TRUE
21 | bus_LV_908-3_2_3_node_212 | 0.4 | n |  | TRUE
22 | bus_LV_908-3_2_3_node_162 | 0.4 | n |  | TRUE
23 | bus_LV_908-3_2_3_node_161 | 0.4 | n |  | TRUE
24 | bus_LV_908-3_2_3_node_163 | 0.4 | n |  | TRUE
25 | bus_LV_908-3_2_3_node_165 | 0.4 | n |  | TRUE
26 | bus_LV_908-3_2_3_node_166 | 0.4 | n |  | TRUE
27 | bus_LV_908-3_2_3_node_223 | 0.4 | n |  | TRUE
28 | bus_LV_908-3_2_3_node_221 | 0.4 | n |  | TRUE
29 | bus_LV_908-3_2_3_node_168 | 0.4 | n |  | TRUE
30 | bus_LV_908-3_2_3_node_169 | 0.4 | n |  | TRUE
31 | bus_LV_908-3_2_3_node_171 | 0.4 | n |  | TRUE
32 | bus_LV_908-3_2_3_node_173 | 0.4 | n |  | TRUE
33 | bus_LV_908-3_2_3_node_196 | 0.4 | n |  | TRUE
34 | bus_LV_908-3_2_3_node_48 | 0.4 | n |  | TRUE
35 | bus_LV_908-3_2_3_node_49 | 0.4 | n |  | TRUE
36 | bus_LV_908-3_2_3_node_50 | 0.4 | n |  | TRUE
37 | bus_LV_908-3_2_3_node_51 | 0.4 | n |  | TRUE
38 | bus_LV_908-3_2_3_node_52 | 0.4 | n |  | TRUE
39 | bus_LV_908-3_2_3_node_55 | 0.4 | n |  | TRUE
40 | bus_LV_908-3_2_3_node_218 | 0.4 | n |  | TRUE
41 | bus_LV_908-3_2_3_node_194 | 0.4 | n |  | TRUE
42 | bus_LV_908-3_2_3_node_195 | 0.4 | n |  | TRUE
43 | bus_LV_908-3_2_3_node_210 | 0.4 | n |  | TRUE
44 | bus_LV_908-3_2_3_node_211 | 0.4 | n |  | TRUE
45 | bus_LV_908-3_2_3_node_222 | 0.4 | n |  | TRUE
46 | bus_MV_0_node_161 | 20 | n |  | TRUE

## load
| name | bus | p_mw | q_mvar | const_z_percent | const_i_percent | sn_mva | scaling | in_service | type
0 | LV_908-3_2_3_load_10 | 0 | 8.409e-05 | 2.1075e-05 | 0 | 0 |  | 1 | TRUE | wye
1 | LV_908-3_2_3_load_142 | 1 | 0.0002401 | 6.0175e-05 | 0 | 0 |  | 1 | TRUE | wye
2 | LV_908-3_2_3_load_147 | 4 | 0.001195 | 0.00029949 | 0 | 0 |  | 1 | TRUE | wye
3 | LV_908-3_2_3_load_148 | 5 | 0.00024978 | 6.26e-05 | 0 | 0 |  | 1 | TRUE | wye
4 | LV_908-3_2_3_load_149 | 6 | 0.0012345 | 0.00030939 | 0 | 0 |  | 1 | TRUE | wye
5 | LV_908-3_2_3_load_274 | 8 | 0.00018798 | 4.7113e-05 | 0 | 0 |  | 1 | TRUE | wye
6 | LV_908-3_2_3_load_275 | 10 | 0.00095182 | 0.00023855 | 0 | 0 |  | 1 | TRUE | wye
7 | LV_908-3_2_3_load_276 | 12 | 0.00010755 | 2.6955e-05 | 0 | 0 |  | 1 | TRUE | wye
8 | LV_908-3_2_3_load_160 | 13 | 0.040879 | 0.010245 | 0 | 0 |  | 1 | TRUE | wye
9 | LV_908-3_2_3_load_159 | 14 | 0.00011487 | 2.8789e-05 | 0 | 0 |  | 1 | TRUE | wye
10 | LV_908-3_2_3_load_32 | 17 | 0.00038482 | 9.6445e-05 | 0 | 0 |  | 1 | TRUE | wye
11 | LV_908-3_2_3_load_34 | 19 | 0.00014362 | 3.5995e-05 | 0 | 0 |  | 1 | TRUE | wye
12 | LV_908-3_2_3_load_35 | 20 | 5.2635e-05 | 1.3192e-05 | 0 | 0 |  | 1 | TRUE | wye
13 | LV_908-3_2_3_load_165 | 25 | 0.00032555 | 8.159e-05 | 0 | 0 |  | 1 | TRUE | wye
14 | LV_908-3_2_3_load_223 | 27 | 0.0001039 | 2.604e-05 | 0 | 0 |  | 1 | TRUE | wye
15 | LV_908-3_2_3_load_221 | 28 | 0.00017324 | 4.3418e-05 | 0 | 0 |  | 1 | TRUE | wye
16 | LV_908-3_2_3_load_168 | 29 | 0.00098882 | 0.00024782 | 0 | 0 |  | 1 | TRUE | wye
17 | LV_908-3_2_3_load_169 | 30 | 0.00025749 | 6.4534e-05 | 0 | 0 |  | 1 | TRUE | wye
18 | LV_908-3_2_3_load_171 | 31 | 0.00078131 | 0.00019581 | 0 | 0 |  | 1 | TRUE | wye
19 | LV_908-3_2_3_load_173 | 32 | 0.00012152 | 3.0455e-05 | 0 | 0 |  | 1 | TRUE | wye
20 | LV_908-3_2_3_load_48 | 34 | 0.00011335 | 2.8408e-05 | 0 | 0 |  | 1 | TRUE | wye
21 | LV_908-3_2_3_load_49 | 35 | 0.00043857 | 0.00010992 | 0 | 0 |  | 1 | TRUE | wye
22 | LV_908-3_2_3_load_55 | 39 | 0.00052168 | 0.00013075 | 0 | 0 |  | 1 | TRUE | wye
23 | LV_908-3_2_3_load_218 | 40 | 0.00055523 | 0.00013915 | 0 | 0 |  | 1 | TRUE | wye
24 | LV_908-3_2_3_load_194 | 41 | 0.00047142 | 0.00011815 | 0 | 0 |  | 1 | TRUE | wye
25 | LV_908-3_2_3_load_211 | 44 | 0.00040792 | 0.00010224 | 0 | 0 |  | 1 | TRUE | wye

## ext_grid
| name | bus | vm_pu | va_degree | slack_weight | in_service
0 |  | 23 | 1 | 0 | 1 | TRUE

## line
| name | std_type | from_bus | to_bus | length_km | r_ohm_per_km | x_ohm_per_km | c_nf_per_km | g_us_per_km | max_i_ka | df | parallel | type | in_service
0 | LV_908-3_2_3_line_0 | NAYY 4x150 SE | 0 | 1 | 1.2572 | 0.208 | 0.08 | 261 | 0 | 0.27 | 1 | 1 | cs | TRUE
1 | LV_908-3_2_3_line_1 | NAYY 4x150 SE | 1 | 2 | 0.026788 | 0.208 | 0.08 | 261 | 0 | 0.27 | 1 | 1 | cs | TRUE
2 | LV_908-3_2_3_line_2 | NAYY 4x150 SE | 2 | 3 | 0.013151 | 0.208 | 0.08 | 261 | 0 | 0.27 | 1 | 1 | cs | TRUE
3 | LV_908-3_2_3_line_3 | NAYY 4x150 SE | 2 | 4 | 0.0081299 | 0.208 | 0.08 | 261 | 0 | 0.27 | 1 | 1 | cs | TRUE
4 | LV_908-3_2_3_line_4 | NAYY 4x150 SE | 3 | 5 | 0.019274 | 0.208 | 0.08 | 261 | 0 | 0.27 | 1 | 1 | cs | TRUE
5 | LV_908-3_2_3_line_5 | NAYY 4x150 SE | 4 | 6 | 0.075628 | 0.208 | 0.08 | 261 | 0 | 0.27 | 1 | 1 | cs | TRUE
6 | LV_908-3_2_3_line_6 | NAYY 4x150 SE | 5 | 7 | 0.53662 | 0.208 | 0.08 | 261 | 0 | 0.27 | 1 | 1 | cs | TRUE
7 | LV_908-3_2_3_line_7 | NAYY 4x150 SE | 7 | 40 | 0.0063392 | 0.208 | 0.08 | 261 | 0 | 0.27 | 1 | 1 | cs | TRUE
8 | LV_908-3_2_3_line_8 | NAYY 4x150 SE | 8 | 9 | 0.041659 | 0.208 | 0.08 | 261 | 0 | 0.27 | 1 | 1 | cs | TRUE
9 | LV_908-3_2_3_line_9 | NAYY 4x150 SE | 9 | 10 | 0.021596 | 0.208 | 0.08 | 261 | 0 | 0.27 | 1 | 2 | cs | TRUE
10 | LV_908-3_2_3_line_10 | NAYY 4x150 SE | 9 | 45 | 0.237 | 0.208 | 0.08 | 261 | 0 | 0.27 | 1 | 2 | cs | TRUE
11 | LV_908-3_2_3_line_11 | NAYY 4x150 SE | 10 | 11 | 0.011479 | 0.208 | 0.08 | 261 | 0 | 0.27 | 1 | 2 | cs | TRUE
12 | LV_908-3_2_3_line_12 | NAYY 4x150 SE | 11 | 42 | 0.46244 | 0.208 | 0.08 | 261 | 0 | 0.27 | 1 | 2 | cs | TRUE
13 | LV_908-3_2_3_line_13 | NAYY 4x150 SE | 12 | 13 | 0.72581 | 0.208 | 0.08 | 261 | 0 | 0.27 | 1 | 1 | cs | TRUE
14 | LV_908-3_2_3_line_14 | NAYY 4x150 SE | 13 | 22 | 0.092577 | 0.208 | 0.08 | 261 | 0 | 0.27 | 1 | 1 | cs | TRUE
15 | LV_908-3_2_3_line_15 | NAYY 4x150 SE | 14 | 15 | 0.17872 | 0.208 | 0.08 | 261 | 0 | 0.27 | 1 | 1 | cs | TRUE
16 | LV_908-3_2_3_line_16 | NAYY 4x150 SE | 14 | 16 | 0.0056102 | 0.208 | 0.08 | 261 | 0 | 0.27 | 1 | 1 | cs | TRUE
17 | LV_908-3_2_3_line_17 | NAYY 4x150 SE | 15 | 33 | 0.34374 | 0.208 | 0.08 | 261 | 0 | 0.27 | 1 | 1 | cs | TRUE
18 | LV_908-3_2_3_line_18 | NAYY 4x150 SE | 15 | 37 | 0.10942 | 0.208 | 0.08 | 261 | 0 | 0.27 | 1 | 1 | cs | TRUE
19 | LV_908-3_2_3_line_19 | NAYY 4x150 SE | 16 | 43 | 0.27422 | 0.208 | 0.08 | 261 | 0 | 0.27 | 1 | 1 | cs | TRUE
20 | LV_908-3_2_3_line_20 | NAYY 4x150 SE | 17 | 18 | 0.017678 | 0.208 | 0.08 | 261 | 0 | 0.27 | 1 | 1 | cs | TRUE
21 | LV_908-3_2_3_line_21 | NAYY 4x150 SE | 18 | 19 | 0.032843 | 0.208 | 0.08 | 261 | 0 | 0.27 | 1 | 1 | cs | TRUE
22 | LV_908-3_2_3_line_22 | NAYY 4x150 SE | 19 | 20 | 0.049152 | 0.208 | 0.08 | 261 | 0 | 0.27 | 1 | 1 | cs | TRUE
23 | LV_908-3_2_3_line_23 | NAYY 4x150 SE | 20 | 21 | 0.20391 | 0.208 | 0.08 | 261 | 0 | 0.27 | 1 | 1 | cs | TRUE
24 | LV_908-3_2_3_line_24 | NAYY 4x150 SE | 21 | 44 | 0.026157 | 0.208 | 0.08 | 261 | 0 | 0.27 | 1 | 1 | cs | TRUE
25 | LV_908-3_2_3_line_25 | NAYY 4x150 SE | 22 | 23 | 0.097944 | 0.208 | 0.08 | 261 | 0 | 0.27 | 1 | 1 | cs | TRUE
26 | LV_908-3_2_3_line_26 | NAYY 4x150 SE | 23 | 24 | 0.35939 | 0.208 | 0.08 | 261 | 0 | 0.27 | 1 | 2 | cs | TRUE
27 | LV_908-3_2_3_line_27 | NAYY 4x150 SE | 24 | 25 | 0.077409 | 0.208 | 0.08 | 261 | 0 | 0.27 | 1 | 1 | cs | TRUE
28 | LV_908-3_2_3_line_28 | NAYY 4x150 SE | 24 | 26 | 0.55042 | 0.208 | 0.08 | 261 | 0 | 0.27 | 1 | 2 | cs | TRUE
29 | LV_908-3_2_3_line_29 | NAYY 4x150 SE | 26 | 27 | 0.010228 | 0.208 | 0.08 | 261 | 0 | 0.27 | 1 | 1 | cs | TRUE
30 | LV_908-3_2_3_line_30 | NAYY 4x150 SE | 26 | 28 | 0.08945 | 0.208 | 0.08 | 261 | 0 | 0.27 | 1 | 2 | cs | TRUE
31 | LV_908-3_2_3_line_31 | NAYY 4x150 SE | 28 | 45 | 0.4499 | 0.208 | 0.08 | 261 | 0 | 0.27 | 1 | 2 | cs | TRUE
32 | LV_908-3_2_3_line_32 | NAYY 4x150 SE | 29 | 30 | 0.012588 | 0.208 | 0.08 | 261 | 0 | 0.27 | 1 | 1 | cs | TRUE
33 | LV_908-3_2_3_line_33 | NAYY 4x150 SE | 30 | 31 | 0.49269 | 0.208 | 0.08 | 261 | 0 | 0.27 | 1 | 1 | cs | TRUE
34 | LV_908-3_2_3_line_34 | NAYY 4x150 SE | 31 | 32 | 0.033441 | 0.208 | 0.08 | 261 | 0 | 0.27 | 1 | 1 | cs | TRUE
35 | LV_908-3_2_3_line_35 | NAYY 4x150 SE | 32 | 33 | 0.9952 | 0.208 | 0.08 | 261 | 0 | 0.27 | 1 | 1 | cs | TRUE
36 | LV_908-3_2_3_line_36 | NAYY 4x150 SE | 33 | 41 | 0.1124 | 0.208 | 0.08 | 261 | 0 | 0.27 | 1 | 1 | cs | TRUE
37 | LV_908-3_2_3_line_37 | NAYY 4x150 SE | 34 | 35 | 0.52708 | 0.208 | 0.08 | 261 | 0 | 0.27 | 1 | 1 | cs | TRUE
38 | LV_908-3_2_3_line_38 | NAYY 4x150 SE | 34 | 36 | 0.034253 | 0.208 | 0.08 | 261 | 0 | 0.27 | 1 | 1 | cs | TRUE
39 | LV_908-3_2_3_line_39 | NAYY 4x150 SE | 35 | 37 | 0.010461 | 0.208 | 0.08 | 261 | 0 | 0.27 | 1 | 1 | cs | TRUE
40 | LV_908-3_2_3_line_40 | NAYY 4x150 SE | 36 | 38 | 0.10343 | 0.208 | 0.08 | 261 | 0 | 0.27 | 1 | 1 | cs | TRUE
41 | LV_908-3_2_3_line_41 | NAYY 4x150 SE | 38 | 39 | 0.024628 | 0.208 | 0.08 | 261 | 0 | 0.27 | 1 | 1 | cs | TRUE
42 | LV_908-3_2_3_line_42 | NAYY 4x150 SE | 39 | 40 | 0.43324 | 0.208 | 0.08 | 261 | 0 | 0.27 | 1 | 1 | cs | TRUE
43 | LV_908-3_2_3_line_43 | NAYY 4x150 SE | 41 | 42 | 0.016973 | 0.208 | 0.08 | 261 | 0 | 0.27 | 1 | 1 | cs | TRUE
44 | LV_908-3_2_3_line_44 | NAYY 4x150 SE | 43 | 44 | 0.02228 | 0.208 | 0.08 | 261 | 0 | 0.27 | 1 | 1 | cs | TRUE

## trafo
| name | std_type | hv_bus | lv_bus | sn_mva | vn_hv_kv | vn_lv_kv | vk_percent | vkr_percent | pfe_kw | i0_percent | shift_degree | tap_side | tap_neutral | tap_min | tap_max | tap_step_percent | tap_step_degree | tap_pos | tap_phase_shifter | parallel | df | in_service
0 | LV_908-3_2_3_trafo_161 | 0.25 MVA 20/0.4 kV | 46 | 23 | 0.25 | 20 | 0.4 | 6 | 1.44 | 0.8 | 0.32 | 150 | hv | 0 | -2 | 2 | 2.5 | 0 | 0 | FALSE | 1 | 1 | TRUE

## line_geodata
| x0 | y0 | x1 | y1 | x2 | y2 | x3 | y3 | x4 | y4 | x5 | y5 | x6 | y6 | x7 | y7 | x8 | y8 | x9 | y9 | x10 | y10 | x11 | y11 | x12 | y12 | x13 | y13 | x14 | y14 | x15 | y15 | x16 | y16 | x17 | y17 | x18 | y18 | x19 | y19 | x20 | y20 | x21 | y21 | x22 | y22 | x23 | y23 | x24 | y24 | x25 | y25 | x26 | y26 | x27 | y27 | x28 | y28 | x29 | y29 | x30 | y30 | x31 | y31 | x32 | y32 | x33 | y33 | x34 | y34 | x35 | y35 | x36 | y36 | x37 | y37 | x38 | y38 | x39 | y39 | x40 | y40 | x41 | y41 | x42 | y42 | x43 | y43 | x44 | y44 | x45 | y45 | x46 | y46 | x47 | y47 | x48 | y48 | x49 | y49 | x50 | y50 | x51 | y51 | x52 | y52 | x53 | y53 | x54 | y54 | x55 | y55 | x56 | y56 | x57 | y57 | x58 | y58 | x59 | y59
0 | 2633450.3438 | 1201072.3399 | 2632476.3442 | 1200277.4068
1 | 2633468.3121 | 1201092.0099 | 2633463.9801 | 1201085.3931 | 2633459.5123 | 1201081.2992 | 2633450.3438 | 1201072.3399
2 | 2633468.3121 | 1201092.0099 | 2633459.845 | 1201102.0904
3 | 2633468.3121 | 1201092.0099 | 2633468.7917 | 1201083.8942
4 | 2633459.845 | 1201102.0904 | 2633465.5076 | 1201106.2243 | 2633470.3998 | 1201110.6541 | 2633473.4787 | 1201115.4073
5 | 2633520.8054 | 1201037.3469 | 2633469.7498 | 1201067.6823 | 2633468.7917 | 1201083.8942
6 | 2633359.5342 | 1201548.2107 | 2633354.8411 | 1201546.3391 | 2633350.2153 | 1201543.3227 | 2633346.822 | 1201540.3911 | 2633344.0725 | 1201536.6626 | 2633343.0111 | 1201534.5555 | 2633342.2058 | 1201531.5605 | 2633340.8717 | 1201521.0361 | 2633336.1664 | 1201487.2245 | 2633326.1582 | 1201420.2649 | 2633320.1804 | 1201394.8843 | 2633316.6132 | 1201378.0551 | 2633310.7267 | 1201345.8267 | 2633310.17 | 1201336.4628 | 2633311.3807 | 1201329.5324 | 2633314.8374 | 1201322.4811 | 2633317.7332 | 1201319.0953 | 2633322.2002 | 1201316.4965 | 2633327.2844 | 1201315.1463 | 2633334.9727 | 1201314.9557 | 2633362.6685 | 1201317.9117 | 2633381.1963 | 1201317.4926 | 2633390.3837 | 1201315.9986 | 2633394.6943 | 1201314.1661 | 2633399.6569 | 1201310.047 | 2633403.6283 | 1201303.5211 | 2633408.66 | 1201293.8661 | 2633420.8564 | 1201261.9499 | 2633440.5863 | 1201212.6661 | 2633457.6235 | 1201159.0428 | 2633470.0255 | 1201132.6531 | 2633473.4234 | 1201125.2791 | 2633474.2092 | 1201119.5137 | 2633473.4787 | 1201115.4073
7 | 2633359.5342 | 1201548.2107 | 2633363.1752 | 1201549.0315 | 2633365.7705 | 1201549.276
8 | 2632575.8908 | 1201566.2696 | 2632573.7279 | 1201565.135 | 2632568.9745 | 1201563.1191 | 2632564.0042 | 1201561.8025 | 2632558.5576 | 1201561.3059 | 2632553.143 | 1201561.9101 | 2632545.0045 | 1201563.7669 | 2632535.788 | 1201566.6139
9 | 2632575.8908 | 1201566.2696 | 2632579.1162 | 1201567.9659 | 2632585.1443 | 1201572.0899 | 2632588.1505 | 1201574.9078 | 2632590.8235 | 1201578.7912 | 2632591.9366 | 1201580.2223
10 | 2632575.8908 | 1201566.2696 | 2632582.0904 | 1201559.8888 | 2632586.0069 | 1201554.8517 | 2632590.3243 | 1201550.295 | 2632590.1328 | 1201546.325 | 2632590.6969 | 1201540.5805 | 2632594.9052 | 1201518.3355 | 2632597.6006 | 1201502.7527 | 2632599.1712 | 1201488.2866 | 2632600.6536 | 1201466.2603 | 2632601.938 | 1201459.6191 | 2632605.1092 | 1201451.7209 | 2632608.482 | 1201445.9361 | 2632614.549 | 1201438.7652 | 2632621.5686 | 1201432.7557 | 2632697.2298 | 1201383.9972
11 | 2632600.1796 | 1201588.1251 | 2632594.2623 | 1201583.2124 | 2632591.9366 | 1201580.2223
12 | 2632966.9898 | 1201869.7354 | 2632600.1796 | 1201588.1251
13 | 2633826.1152 | 1200457.3706 | 2633110.1261 | 1200338.3784
14 | 2633043.1646 | 1200311.3267 | 2633043.6196 | 1200311.6405 | 2633050.3229 | 1200316.3691 | 2633069.1156 | 1200314.0382 | 2633065.1628 | 1200328.1575 | 2633079.5912 | 1200322.1339 | 2633110.1261 | 1200338.3784
15 | 2633390.0128 | 1201875.8513 | 2633396.0788 | 1202021.5661 | 2633399.7749 | 1202038.3627 | 2633407.1352 | 1202052.2085
16 | 2633409.7686 | 1202057.1623 | 2633407.1352 | 1202052.2085
17 | 2633390.0128 | 1201875.8513 | 2633058.5564 | 1201784.7936
18 | 2633390.0128 | 1201875.8513 | 2633390.0359 | 1201868.9921 | 2633392.106 | 1201860.7991 | 2633396.0491 | 1201852.4721 | 2633417.2933 | 1201831.4346 | 2633430.631 | 1201819.8026 | 2633434.8752 | 1201817.5362 | 2633440.8476 | 1201816.5023 | 2633446.4668 | 1201816.0224 | 2633455.6926 | 1201818.4197 | 2633458.9951 | 1201819.8612 | 2633461.9156 | 1201821.5674 | 2633464.3149 | 1201825.294
19 | 2633661.3083 | 1202037.0055 | 2633644.3805 | 1202044.2365 | 2633625.3787 | 1202046.7755 | 2633612.5156 | 1202047.1034 | 2633594.3162 | 1202053.1045 | 2633582.5765 | 1202058.0191 | 2633569.2233 | 1202064.3144 | 2633557.1607 | 1202069.8164 | 2633539.4018 | 1202074.6529 | 2633523.1341 | 1202079.5644 | 2633500.1156 | 1202090.0191 | 2633493.7932 | 1202093.7969 | 2633486.713 | 1202095.6471 | 2633464.8737 | 1202095.3136 | 2633455.0895 | 1202089.4334 | 2633437.2344 | 1202073.3914 | 2633409.7686 | 1202057.1623
20 | 2633914.3805 | 1202126.6846 | 2633919.4481 | 1202125.4793 | 2633931.8739 | 1202124.4392
21 | 2633914.3805 | 1202126.6846 | 2633908.6118 | 1202128.0638 | 2633884.8786 | 1202138.3128 | 2633883.9387 | 1202138.8033
22 | 2633859.5276 | 1202172.2103 | 2633860.2384 | 1202167.634 | 2633858.8412 | 1202157.6984 | 2633858.2635 | 1202152.2031 | 2633883.9387 | 1202138.8033
23 | 2633707.6519 | 1202036.1437 | 2633859.5276 | 1202172.2103
24 | 2633707.6519 | 1202036.1437 | 2633692.7779 | 1202040.8403 | 2633682.3118 | 1202042.2378
25 | 2633043.1646 | 1200311.3267 | 2633001.5014 | 1200390.0403 | 2632997.6659 | 1200398.1014
26 | 2632997.6659 | 1200398.1014 | 2632975.9091 | 1200443.8178 | 2632971.9121 | 1200452.2115 | 2632969.1087 | 1200458.0993 | 2632968.0323 | 1200461.4286 | 2632955.1533 | 1200501.3241 | 2632912.2712 | 1200562.6776 | 2632902.7879 | 1200576.2551 | 2632886.0007 | 1200600.265 | 2632877.8509 | 1200617.7632 | 2632874.0071 | 1200626.0245 | 2632863.6929 | 1200648.1689 | 2632831.2653 | 1200714.8278
27 | 2632831.2653 | 1200714.8278 | 2632847.1702 | 1200710.0013 | 2632901.1199 | 1200681.6042
28 | 2632642.2588 | 1201218.7612 | 2632673.5065 | 1201116.4307 | 2632677.0406 | 1201085.344 | 2632681.4484 | 1201076.8411 | 2632689.5519 | 1201063.4224 | 2632693.536 | 1201055.8511 | 2632697.6666 | 1201046.5463 | 2632698.2381 | 1201045.0375 | 2632701.4816 | 1201036.506 | 2632701.7055 | 1201035.918 | 2632703.6323 | 1200945.2562 | 2632716.2244 | 1200912.796 | 2632748.8752 | 1200828.5836 | 2632761.858 | 1200808.2657 | 2632792.0473 | 1200774.7681 | 2632816.9449 | 1200740.2188 | 2632828.3552 | 1200720.804 | 2632831.2653 | 1200714.8278
29 | 2632642.2588 | 1201218.7612 | 2632632.1137 | 1201217.4625
30 | 2632642.2588 | 1201218.7612 | 2632639.9936 | 1201222.4176 | 2632636.9209 | 1201226.1918 | 2632630.3115 | 1201233.671 | 2632612.652 | 1201254.8753 | 2632596.716 | 1201275.4666 | 2632591.6363 | 1201282.9986 | 2632588.1963 | 1201289.7569
31 | 2632697.2298 | 1201383.9972 | 2632691.0452 | 1201372.2681 | 2632686.4622 | 1201364.1163 | 2632680.9316 | 1201358.0716 | 2632676.1426 | 1201354.1878 | 2632671.3512 | 1201352.1383 | 2632665.7555 | 1201351.0182 | 2632660.5492 | 1201351.0676 | 2632655.8629 | 1201352.0759 | 2632650.8567 | 1201354.5166 | 2632646.1958 | 1201357.8374 | 2632642.2222 | 1201362.1404 | 2632626.0421 | 1201384.2533 | 2632621.1893 | 1201389.274 | 2632616.6118 | 1201392.662 | 2632613.1181 | 1201394.0994 | 2632609.0414 | 1201394.9887 | 2632578.6245 | 1201398.3583 | 2632572.0407 | 1201399.8121 | 2632567.7243 | 1201401.3673 | 2632564.1831 | 1201403.1601 | 2632557.3069 | 1201407.9809 | 2632547.751 | 1201415.711 | 2632532.5784 | 1201429.0136 | 2632519.7197 | 1201440.8947 | 2632512.3078 | 1201447.6693 | 2632507.5349 | 1201450.6228 | 2632502.7256 | 1201451.8751 | 2632498.4429 | 1201451.4516 | 2632494.2586 | 1201449.7391 | 2632491.1195 | 1201446.1534 | 2632489.5472 | 1201441.3644 | 2632489.4694 | 1201437.4841 | 2632490.9468 | 1201433.1119 | 2632493.2332 | 1201428.3328 | 2632498.5825 | 1201421.5581 | 2632510.9637 | 1201407.9067 | 2632517.5761 | 1201398.404 | 2632522.0334 | 1201389.112 | 2632526.6255 | 1201378.8312 | 2632530.2329 | 1201371.8914 | 2632533.5954 | 1201366.5846 | 2632537.5418 | 1201361.6811 | 2632543.2684 | 1201355.5199 | 2632552.8522 | 1201346.8673 | 2632558.7152 | 1201340.8181 | 2632563.4054 | 1201334.907 | 2632567.2179 | 1201329.4469 | 2632574.0656 | 1201318.6894 | 2632579.2762 | 1201308.0674 | 2632586.6817 | 1201292.7326 | 2632588.1963 | 1201289.7569
32 | 2632394.3012 | 1200693.4495 | 2632395.6098 | 1200691.474 | 2632398.1297 | 1200681.5711
33 | 2632394.3012 | 1200693.4495 | 2632392.2636 | 1200696.5253 | 2632388.059 | 1200701.2608 | 2632383.1617 | 1200704.6028 | 2632378.6516 | 1200706.724 | 2632372.8346 | 1200708.3934 | 2632366.9354 | 1200708.3949 | 2632352.8994 | 1200705.5062 | 2632347.1745 | 1200704.2413 | 2632341.178 | 1200703.9309 | 2632335.9144 | 1200704.614 | 2632331.0891 | 1200705.9108 | 2632325.6187 | 1200708.2492 | 2632320.0878 | 1200711.9214 | 2632315.1541 | 1200716.375 | 2632309.6765 | 1200722.8601 | 2632306.593 | 1200728.6355 | 2632302.6069 | 1200739.4422 | 2632294.6024 | 1200771.2721 | 2632291.5732 | 1200783.9072 | 2632289.0539 | 1200797.968 | 2632286.799 | 1200803.9369 | 2632284.9018 | 1200808.507 | 2632252.5053 | 1200869.3548 | 2632245.6191 | 1200887.2609 | 2632243.3404 | 1200894.8417 | 2632242.0283 | 1200903.8396 | 2632242.1792 | 1200913.9794 | 2632243.2002 | 1200926.4918 | 2632244.8775 | 1200938.6964 | 2632248.0226 | 1200952.521 | 2632251.9704 | 1200961.4806 | 2632257.7701 | 1200967.1928 | 2632264.9535 | 1200973.1904 | 2632301.9252 | 1200993.9124 | 2632327.0136 | 1201007.8556 | 2632351.1019 | 1201018.1247 | 2632360.141 | 1201020.1525 | 2632371.0244 | 1201020.3448 | 2632378.0516 | 1201019.6999
34 | 2632378.0516 | 1201019.6999 | 2632382.1199 | 1201019.3265 | 2632391.3603 | 1201020.744 | 2632399.3809 | 1201025.301 | 2632404.3243 | 1201031.6757 | 2632404.939 | 1201034.3208
35 | 2633058.5564 | 1201784.7936 | 2632404.939 | 1201034.3208
36 | 2633058.5564 | 1201784.7936 | 2633029.4934 | 1201809.2911 | 2633025.7513 | 1201813.0169 | 2633022.9369 | 1201816.8813 | 2633019.733 | 1201822.3556 | 2633016.1338 | 1201830.5291 | 2633010.8333 | 1201840.8278 | 2633008.3269 | 1201844.0491 | 2633004.2078 | 1201848.5177 | 2632990.3464 | 1201861.4262 | 2632986.8159 | 1201864.0527 | 2632983.3376 | 1201865.9765
37 | 2633473.4793 | 1201820.2504 | 2633486.0719 | 1201813.3202 | 2633486.5231 | 1201804.7735 | 2633492.728 | 1201790.7671 | 2633507.1034 | 1201775.995 | 2633529.0523 | 1201756.9963 | 2633564.5517 | 1201723.8214 | 2633574.2116 | 1201711.2575 | 2633577.7619 | 1201697.0362 | 2633579.049 | 1201686.0484 | 2633587.3029 | 1201670.4306 | 2633589.8118 | 1201660.0611 | 2633593.5094 | 1201656.2131 | 2633593.7526 | 1201649.4996 | 2633600.7208 | 1201644.6583 | 2633642.2584 | 1201627.3932 | 2633684.7703 | 1201618.2718 | 2633721.5036 | 1201620.3021 | 2633748.849 | 1201621.6792 | 2633780.2057 | 1201635.0859 | 2633811.7915 | 1201645.6479 | 2633831.1889 | 1201644.7348 | 2633844.283 | 1201638.7055 | 2633841.1275 | 1201619.3547 | 2633834.2881 | 1201601.4061 | 2633828.6136 | 1201596.5508
38 | 2633804.443 | 1201572.3435 | 2633820.8818 | 1201589.935 | 2633828.6136 | 1201596.5508
39 | 2633464.3149 | 1201825.294 | 2633473.4793 | 1201820.2504
40 | 2633804.443 | 1201572.3435 | 2633785.632 | 1201578.5407 | 2633775.0072 | 1201579.9148 | 2633765.6295 | 1201577.416 | 2633745.2857 | 1201565.2945 | 2633717.5842 | 1201554.1433 | 2633712.5 | 1201551.4687 | 2633708.3385 | 1201551.1784
41 | 2633708.3385 | 1201551.1784 | 2633697.6082 | 1201563.158 | 2633692.8436 | 1201565.8882 | 2633689.9219 | 1201566.776
42 | 2633689.9219 | 1201566.776 | 2633687.4917 | 1201567.5145 | 2633682.017 | 1201567.9506 | 2633675.436 | 1201567.5356 | 2633665.7035 | 1201565.8576 | 2633656.3125 | 1201565.7269 | 2633647.4866 | 1201566.6111 | 2633635.2363 | 1201568.7434 | 2633626.4864 | 1201570.9955 | 2633616.7132 | 1201573.8755 | 2633611.0478 | 1201575.7447 | 2633605.1083 | 1201576.2894 | 2633599.6621 | 1201575.7252 | 2633593.6368 | 1201573.9237 | 2633589.324 | 1201572.1318 | 2633581.9791 | 1201566.7765 | 2633576.6907 | 1201562.5223 | 2633573.9645 | 1201558.716 | 2633571.5457 | 1201553.0326 | 2633569.4344 | 1201540.0357 | 2633564.4764 | 1201524.3437 | 2633562.3014 | 1201521.3409 | 2633557.4246 | 1201519.6571 | 2633551.8324 | 1201519.3366 | 2633541.2866 | 1201521.5343 | 2633538.4162 | 1201524.442 | 2633536.6114 | 1201528.6898 | 2633539.714 | 1201561.7366 | 2633539.2366 | 1201566.7923 | 2633536.0789 | 1201572.0776 | 2633531.3784 | 1201576.965 | 2633529.0024 | 1201578.5748 | 2633526.4606 | 1201578.5384 | 2633520.0778 | 1201576.7127 | 2633514.0824 | 1201576.3678 | 2633510.6385 | 1201577.0489 | 2633504.8329 | 1201579.5066 | 2633500.3537 | 1201580.2264 | 2633495.7799 | 1201580.1674 | 2633489.9476 | 1201577.8779 | 2633477.0213 | 1201570.2792 | 2633463.3128 | 1201565.0885 | 2633449.2233 | 1201561.341 | 2633437.5481 | 1201557.2846 | 2633434.9877 | 1201555.1135 | 2633433.102 | 1201552.0791 | 2633428.885 | 1201544.0177 | 2633426.9769 | 1201539.5379 | 2633423.6861 | 1201535.9731 | 2633420.714 | 1201533.9331 | 2633416.8368 | 1201533.1555 | 2633412.9091 | 1201533.2447 | 2633406.8939 | 1201535.0677 | 2633401.2145 | 1201538.1043 | 2633390.2684 | 1201546.5701 | 2633386.2761 | 1201548.6935 | 2633384.9042 | 1201549.0416 | 2633380.8714 | 1201550.2309 | 2633378.2292 | 1201550.4496 | 2633365.7705 | 1201549.276
43 | 2632966.9898 | 1201869.7354 | 2632974.1233 | 1201869.2856 | 2632978.1169 | 1201868.2404 | 2632982.2586 | 1201866.5734 | 2632983.3376 | 1201865.9765
44 | 2633661.3083 | 1202037.0055 | 2633666.8643 | 1202038.2597 | 2633676.6396 | 1202042.9951 | 2633682.3118 | 1202042.2378

## bus_geodata
| x | y | coords
0 | 2632476.3442 | 1200277.4068
1 | 2633450.3438 | 1201072.3399
2 | 2633468.3121 | 1201092.0099
3 | 2633459.845 | 1201102.0904
4 | 2633468.7917 | 1201083.8942
5 | 2633473.4787 | 1201115.4073
6 | 2633520.8054 | 1201037.3469
7 | 2633359.5342 | 1201548.2107
8 | 2632535.788 | 1201566.6139
9 | 2632575.8908 | 1201566.2696
10 | 2632591.9366 | 1201580.2223
11 | 2632600.1796 | 1201588.1251
12 | 2633826.1152 | 1200457.3706
13 | 2633110.1261 | 1200338.3784
14 | 2633407.1352 | 1202052.2085
15 | 2633390.0128 | 1201875.8513
16 | 2633409.7686 | 1202057.1623
17 | 2633931.8739 | 1202124.4392
18 | 2633914.3805 | 1202126.6846
19 | 2633883.9387 | 1202138.8033
20 | 2633859.5276 | 1202172.2103
21 | 2633707.6519 | 1202036.1437
22 | 2633043.1646 | 1200311.3267
23 | 2632997.6659 | 1200398.1014
24 | 2632831.2653 | 1200714.8278
25 | 2632901.1199 | 1200681.6042
26 | 2632642.2588 | 1201218.7612
27 | 2632632.1137 | 1201217.4625
28 | 2632588.1963 | 1201289.7569
29 | 2632398.1297 | 1200681.5711
30 | 2632394.3012 | 1200693.4495
31 | 2632378.0516 | 1201019.6999
32 | 2632404.939 | 1201034.3208
33 | 2633058.5564 | 1201784.7936
34 | 2633828.6136 | 1201596.5508
35 | 2633473.4793 | 1201820.2504
36 | 2633804.443 | 1201572.3435
37 | 2633464.3149 | 1201825.294
38 | 2633708.3385 | 1201551.1784
39 | 2633689.9219 | 1201566.776
40 | 2633365.7705 | 1201549.276
41 | 2632983.3376 | 1201865.9765
42 | 2632966.9898 | 1201869.7354
43 | 2633661.3083 | 1202037.0055
44 | 2633682.3118 | 1202042.2378
45 | 2632697.2298 | 1201383.9972
46 | 2632997.6659 | 1200398.1014

## line_std_types
| c_nf_per_km | r_ohm_per_km | x_ohm_per_km | max_i_ka | type | q_mm2 | alpha | voltage_rating
NAYY 4x50 SE | 210 | 0.642 | 0.083 | 0.142 | cs | 50 | 0.00403 | LV
NAYY 4x120 SE | 264 | 0.225 | 0.08 | 0.242 | cs | 120 | 0.00403 | LV
NAYY 4x150 SE | 261 | 0.208 | 0.08 | 0.27 | cs | 150 | 0.00403 | LV
NA2XS2Y 1x95 RM/25 12/20 kV | 216 | 0.313 | 0.132 | 0.252 | cs | 95 | 0.00403 | MV
NA2XS2Y 1x185 RM/25 12/20 kV | 273 | 0.161 | 0.117 | 0.362 | cs | 185 | 0.00403 | MV
NA2XS2Y 1x240 RM/25 12/20 kV | 304 | 0.122 | 0.112 | 0.421 | cs | 240 | 0.00403 | MV
NA2XS2Y 1x95 RM/25 6/10 kV | 315 | 0.313 | 0.123 | 0.249 | cs | 95 | 0.00403 | MV
NA2XS2Y 1x185 RM/25 6/10 kV | 406 | 0.161 | 0.11 | 0.358 | cs | 185 | 0.00403 | MV
NA2XS2Y 1x240 RM/25 6/10 kV | 456 | 0.122 | 0.105 | 0.416 | cs | 240 | 0.00403 | MV
NA2XS2Y 1x150 RM/25 12/20 kV | 250 | 0.206 | 0.116 | 0.319 | cs | 150 | 0.00403 | MV
NA2XS2Y 1x120 RM/25 12/20 kV | 230 | 0.253 | 0.119 | 0.283 | cs | 120 | 0.00403 | MV
NA2XS2Y 1x70 RM/25 12/20 kV | 190 | 0.443 | 0.132 | 0.22 | cs | 70 | 0.00403 | MV
NA2XS2Y 1x150 RM/25 6/10 kV | 360 | 0.206 | 0.11 | 0.315 | cs | 150 | 0.00403 | MV
NA2XS2Y 1x120 RM/25 6/10 kV | 340 | 0.253 | 0.113 | 0.28 | cs | 120 | 0.00403 | MV
NA2XS2Y 1x70 RM/25 6/10 kV | 280 | 0.443 | 0.123 | 0.217 | cs | 70 | 0.00403 | MV
N2XS(FL)2Y 1x120 RM/35 64/110 kV | 112 | 0.153 | 0.166 | 0.366 | cs | 120 | 0.00393 | HV
N2XS(FL)2Y 1x185 RM/35 64/110 kV | 125 | 0.099 | 0.156 | 0.457 | cs | 185 | 0.00393 | HV
N2XS(FL)2Y 1x240 RM/35 64/110 kV | 135 | 0.075 | 0.149 | 0.526 | cs | 240 | 0.00393 | HV
N2XS(FL)2Y 1x300 RM/35 64/110 kV | 144 | 0.06 | 0.144 | 0.588 | cs | 300 | 0.00393 | HV
15-AL1/3-ST1A 0.4 | 11 | 1.8769 | 0.35 | 0.105 | ol | 16 | 0.00403 | LV
24-AL1/4-ST1A 0.4 | 11.25 | 1.2012 | 0.335 | 0.14 | ol | 24 | 0.00403 | LV
48-AL1/8-ST1A 0.4 | 12.2 | 0.5939 | 0.3 | 0.21 | ol | 48 | 0.00403 | LV
94-AL1/15-ST1A 0.4 | 13.2 | 0.306 | 0.29 | 0.35 | ol | 94 | 0.00403 | LV
34-AL1/6-ST1A 10.0 | 9.7 | 0.8342 | 0.36 | 0.17 | ol | 34 | 0.00403 | MV
48-AL1/8-ST1A 10.0 | 10.1 | 0.5939 | 0.35 | 0.21 | ol | 48 | 0.00403 | MV
70-AL1/11-ST1A 10.0 | 10.4 | 0.4132 | 0.339 | 0.29 | ol | 70 | 0.00403 | MV
94-AL1/15-ST1A 10.0 | 10.75 | 0.306 | 0.33 | 0.35 | ol | 94 | 0.00403 | MV
122-AL1/20-ST1A 10.0 | 11.1 | 0.2376 | 0.323 | 0.41 | ol | 122 | 0.00403 | MV
149-AL1/24-ST1A 10.0 | 11.25 | 0.194 | 0.315 | 0.47 | ol | 149 | 0.00403 | MV
34-AL1/6-ST1A 20.0 | 9.15 | 0.8342 | 0.382 | 0.17 | ol | 34 | 0.00403 | MV
48-AL1/8-ST1A 20.0 | 9.5 | 0.5939 | 0.372 | 0.21 | ol | 48 | 0.00403 | MV
70-AL1/11-ST1A 20.0 | 9.7 | 0.4132 | 0.36 | 0.29 | ol | 70 | 0.00403 | MV
94-AL1/15-ST1A 20.0 | 10 | 0.306 | 0.35 | 0.35 | ol | 94 | 0.00403 | MV
122-AL1/20-ST1A 20.0 | 10.3 | 0.2376 | 0.344 | 0.41 | ol | 122 | 0.00403 | MV
149-AL1/24-ST1A 20.0 | 10.5 | 0.194 | 0.337 | 0.47 | ol | 149 | 0.00403 | MV
184-AL1/30-ST1A 20.0 | 10.75 | 0.1571 | 0.33 | 0.535 | ol | 184 | 0.00403 | MV
243-AL1/39-ST1A 20.0 | 11 | 0.1188 | 0.32 | 0.645 | ol | 243 | 0.00403 | MV
48-AL1/8-ST1A 110.0 | 8 | 0.5939 | 0.46 | 0.21 | ol | 48 | 0.00403 | HV
70-AL1/11-ST1A 110.0 | 8.4 | 0.4132 | 0.45 | 0.29 | ol | 70 | 0.00403 | HV
94-AL1/15-ST1A 110.0 | 8.65 | 0.306 | 0.44 | 0.35 | ol | 94 | 0.00403 | HV
122-AL1/20-ST1A 110.0 | 8.5 | 0.2376 | 0.43 | 0.41 | ol | 122 | 0.00403 | HV
149-AL1/24-ST1A 110.0 | 8.75 | 0.194 | 0.41 | 0.47 | ol | 149 | 0.00403 | HV
184-AL1/30-ST1A 110.0 | 8.8 | 0.1571 | 0.4 | 0.535 | ol | 184 | 0.00403 | HV
243-AL1/39-ST1A 110.0 | 9 | 0.1188 | 0.39 | 0.645 | ol | 243 | 0.00403 | HV
305-AL1/39-ST1A 110.0 | 9.2 | 0.0949 | 0.38 | 0.74 | ol | 305 | 0.00403 | HV
490-AL1/64-ST1A 110.0 | 9.75 | 0.059 | 0.37 | 0.96 | ol | 490 | 0.00403 | HV
679-AL1/86-ST1A 110.0 | 9.95 | 0.042 | 0.36 | 1.15 | ol | 679 | 0.00403 | HV
490-AL1/64-ST1A 220.0 | 10 | 0.059 | 0.285 | 0.96 | ol | 490 | 0.00403 | HV
679-AL1/86-ST1A 220.0 | 11.7 | 0.042 | 0.275 | 1.15 | ol | 679 | 0.00403 | HV
490-AL1/64-ST1A 380.0 | 11 | 0.059 | 0.253 | 0.96 | ol | 490 | 0.00403 | HV
679-AL1/86-ST1A 380.0 | 14.6 | 0.042 | 0.25 | 1.15 | ol | 679 | 0.00403 | HV

## trafo_std_types
| i0_percent | pfe_kw | vkr_percent | sn_mva | vn_lv_kv | vn_hv_kv | vk_percent | shift_degree | vector_group | tap_side | tap_neutral | tap_min | tap_max | tap_step_degree | tap_step_percent | tap_phase_shifter
160 MVA 380/110 kV | 0.06 | 60 | 0.25 | 160 | 110 | 380 | 12.2 | 0 | Yy0 | hv | 0 | -9 | 9 | 0 | 1.5 | FALSE
100 MVA 220/110 kV | 0.06 | 55 | 0.26 | 100 | 110 | 220 | 12 | 0 | Yy0 | hv | 0 | -9 | 9 | 0 | 1.5 | FALSE
63 MVA 110/20 kV | 0.04 | 22 | 0.32 | 63 | 20 | 110 | 18 | 150 | YNd5 | hv | 0 | -9 | 9 | 0 | 1.5 | FALSE
40 MVA 110/20 kV | 0.05 | 18 | 0.34 | 40 | 20 | 110 | 16.2 | 150 | YNd5 | hv | 0 | -9 | 9 | 0 | 1.5 | FALSE
25 MVA 110/20 kV | 0.07 | 14 | 0.41 | 25 | 20 | 110 | 12 | 150 | YNd5 | hv | 0 | -9 | 9 | 0 | 1.5 | FALSE
63 MVA 110/10 kV | 0.04 | 22 | 0.32 | 63 | 10 | 110 | 18 | 150 | YNd5 | hv | 0 | -9 | 9 | 0 | 1.5 | FALSE
40 MVA 110/10 kV | 0.05 | 18 | 0.34 | 40 | 10 | 110 | 16.2 | 150 | YNd5 | hv | 0 | -9 | 9 | 0 | 1.5 | FALSE
25 MVA 110/10 kV | 0.07 | 14 | 0.41 | 25 | 10 | 110 | 12 | 150 | YNd5 | hv | 0 | -9 | 9 | 0 | 1.5 | FALSE
0.25 MVA 20/0.4 kV | 0.32 | 0.8 | 1.44 | 0.25 | 0.4 | 20 | 6 | 150 | Yzn5 | hv | 0 | -2 | 2 | 0 | 2.5 | FALSE
0.4 MVA 20/0.4 kV | 0.3375 | 1.35 | 1.425 | 0.4 | 0.4 | 20 | 6 | 150 | Dyn5 | hv | 0 | -2 | 2 | 0 | 2.5 | FALSE
0.63 MVA 20/0.4 kV | 0.2619 | 1.65 | 1.206 | 0.63 | 0.4 | 20 | 6 | 150 | Dyn5 | hv | 0 | -2 | 2 | 0 | 2.5 | FALSE
0.25 MVA 10/0.4 kV | 0.24 | 0.6 | 1.2 | 0.25 | 0.4 | 10 | 4 | 150 | Dyn5 | hv | 0 | -2 | 2 | 0 | 2.5 | FALSE
0.4 MVA 10/0.4 kV | 0.2375 | 0.95 | 1.325 | 0.4 | 0.4 | 10 | 4 | 150 | Dyn5 | hv | 0 | -2 | 2 | 0 | 2.5 | FALSE
0.63 MVA 10/0.4 kV | 0.1873 | 1.18 | 1.0794 | 0.63 | 0.4 | 10 | 4 | 150 | Dyn5 | hv | 0 | -2 | 2 | 0 | 2.5 | FALSE

## trafo3w_std_types
| sn_hv_mva | sn_mv_mva | sn_lv_mva | vn_hv_kv | vn_mv_kv | vn_lv_kv | vk_hv_percent | vk_mv_percent | vk_lv_percent | vkr_hv_percent | vkr_mv_percent | vkr_lv_percent | pfe_kw | i0_percent | shift_mv_degree | shift_lv_degree | vector_group | tap_side | tap_neutral | tap_min | tap_max | tap_step_percent
63/25/38 MVA 110/20/10 kV | 63 | 25 | 38 | 110 | 20 | 10 | 10.4 | 10.4 | 10.4 | 0.28 | 0.32 | 0.35 | 35 | 0.89 | 0 | 0 | YN0yn0yn0 | hv | 0 | -10 | 10 | 1.2
63/25/38 MVA 110/10/10 kV | 63 | 25 | 38 | 110 | 10 | 10 | 10.4 | 10.4 | 10.4 | 0.28 | 0.32 | 0.35 | 35 | 0.89 | 0 | 0 | YN0yn0yn0 | hv | 0 | -10 | 10 | 1.2

## fuse_std_types
| fuse_type | i_rated_a | t_avg | t_min | t_total | x_avg | x_min | x_total
HV 100A | HV 100A | 100 | 0 | [10.0, 3.64, 0.854, 0.281, 0.1, 0.0531, 0.022, 0.01] | [10.0, 4.267, 1.21, 0.403, 0.1, 0.058, 0.022, 0.01] | 0 | [300.0, 350.0, 450.0, 550.0, 700.0, 850.0, 1200.0, 1752.0] | [600.0, 700.0, 900.0, 1150.0, 1665.0, 2000.0, 3000.0, 4313.0]
HV 10A | HV 10A | 10 | 0 | [10.0, 1675.0, 0.344, 0.156, 0.1, 0.0417, 0.0171, 0.01] | [10.0, 1.3, 0.3, 0.155, 0.1, 0.0555, 0.023, 0.01] | 0 | [30.0, 32.0, 35.0, 37.0, 39.0, 50.0, 70.0, 88.0] | [60.0, 70.0, 80.0, 87.0, 94.0, 110.0, 150.0, 216.0]
HV 125A | HV 125A | 125 | 0 | [10.0, 1.82, 0.344, 0.1, 0.0467, 0.0269, 0.01] | [10.0, 2.478, 0.426, 0.1, 0.0427, 0.0211, 0.01] | 0 | [375.0, 500.0, 700.0, 925.0, 1200.0, 1500.0, 2341.0] | [750.0, 1000.0, 1500.0, 2200.0, 3000.0, 4000.0, 5765.0]
HV 160A | HV 160A | 160 | 0 | [10.0, 4.15, 1.03, 0.198, 0.1, 0.051, 0.0172, 0.01] | [10.0, 2.3, 0.734, 0.274, 0.1, 0.046, 0.0177, 0.01] | 0 | [480.0, 550.0, 700.0, 1000.0, 1260.0, 1600.0, 2500.0, 3227.0] | [960.0, 1300.0, 1700.0, 2200.0, 2996.0, 4000.0, 6000.0, 7946.0]
HV 16A | HV 16A | 16 | 0 | [10.0, 0.352, 0.164, 0.1, 0.0649, 0.0342, 0.01] | [10.0, 2.34, 0.722, 0.181, 0.1, 0.055, 0.0296, 0.01] | 0 | [48.0, 60.0, 65.0, 71.0, 80.0, 100.0, 162.0] | [96.0, 110.0, 125.0, 150.0, 168.0, 200.0, 250.0, 398.0]
HV 200A | HV 200A | 200 | 0 | [10.0, 4.267, 1.21, 0.403, 0.1, 0.058, 0.022, 0.01] | [10.0, 3.73, 1.654, 0.328, 0.1, 0.0531, 0.019, 0.01] | 0 | [600.0, 700.0, 900.0, 1150.0, 1665.0, 2000.0, 3000.0, 4313.0] | [1200.0, 1500.0, 1800.0, 2700.0, 3960.0, 5000.0, 7500.0, 10620.0]
HV 20A | HV 20A | 20 | 0 | [10.0, 1.3, 0.3, 0.155, 0.1, 0.0555, 0.023, 0.01] | [10.0, 1.3, 0.161, 0.1, 0.0611, 0.0399, 0.0141, 0.01] | 0 | [60.0, 70.0, 80.0, 87.0, 94.0, 110.0, 150.0, 216.0] | [120.0, 150.0, 200.0, 223.0, 260.0, 300.0, 450.0, 532.0]
HV 25A | HV 25A | 25 | 0 | [10.0, 2.512, 0.833, 0.299, 0.1, 0.0372, 0.0223, 0.01] | [10.0, 3.125, 0.597, 0.198, 0.1, 0.0378, 0.022, 0.01] | 0 | [75.0, 82.0, 90.0, 100.0, 124.0, 170.0, 200.0, 289.0] | [150.0, 170.0, 210.0, 250.0, 294.0, 400.0, 500.0, 711.0]
HV 31.5A | HV 31.5A | 31.5 | 0 | [10.0, 2.34, 0.722, 0.181, 0.1, 0.055, 0.0296, 0.01] | [10.0, 2.84, 0.368, 0.164, 0.1, 0.0621, 0.0378, 0.0195, 0.01] | 0 | [95.0, 110.0, 125.0, 150.0, 165.0, 200.0, 250.0, 390.0] | [189.0, 220.0, 300.0, 350.0, 393.0, 450.0, 530.0, 700.0, 960.0]
HV 40A | HV 40A | 40 | 0 | [10.0, 1.3, 0.161, 0.1, 0.0611, 0.0399, 0.0141, 0.01] | [10.0, 2.05, 0.369, 0.198, 0.1, 0.051, 0.0298, 0.01] | 0 | [120.0, 150.0, 200.0, 223.0, 260.0, 300.0, 450.0, 532.0] | [240.0, 300.0, 400.0, 450.0, 530.0, 650.0, 800.0, 1311.0]
HV 50A | HV 50A | 50 | 0 | [10.0, 3.215, 0.597, 0.198, 0.1, 0.0378, 0.022, 0.01] | [10.0, 3.64, 0.854, 0.281, 0.1, 0.0531, 0.022, 0.01] | 0 | [150.0, 170.0, 210.0, 250.0, 294.0, 400.0, 500.0, 711.0] | [300.0, 350.0, 450.0, 550.0, 700.0, 850.0, 1200.0, 1752.0]
HV 6.3A | HV 6.3A | 6.3 | 0 | [10.0, 1.39, 0.344, 0.168, 0.1, 0.056, 0.0263, 0.01] | [10.0, 1.711, 0.516, 0.198, 0.1, 0.0634, 0.0303, 0.01] | 0 | [19.0, 19.5, 20.4, 20.8, 22.0, 25.0, 32.0, 48.0] | [38.0, 40.0, 43.0, 48.0, 53.0, 60.0, 75.0, 118.0]
HV 63A | HV 63A | 63 | 0 | [10.0, 2.84, 0.368, 0.164, 0.1, 0.0621, 0.0378, 0.0195, 0.01] | [10.0, 1.82, 0.344, 0.1, 0.0467, 0.0269, 0.01] | 0 | [189.0, 220.0, 300.0, 350.0, 393.0, 450.0, 530.0, 700.0, 961.0] | [378.0, 500.0, 700.0, 934.0, 1200.0, 1500.0, 2366.0]
HV 80A | HV 80A | 80 | 0 | [10.0, 2.05, 0.369, 0.198, 0.1, 0.051, 0.0298, 0.01] | [10.0, 4.15, 1.03, 0.198, 0.1, 0.051, 0.0172, 0.01] | 0 | [240.0, 300.0, 400.0, 450.0, 530.0, 650.0, 800.0, 1311.0] | [480.0, 550.0, 700.0, 1000.0, 1260.0, 1600.0, 2500.0, 3227.0]
Siemens NH-1-100 | Siemens NH-1-100 | 100 | [5400.0, 2000.0, 400.0, 20.0, 1.0, 0.2, 0.012, 0.004] | 0 | 0 | [150.0, 190.0, 250.0, 430.0, 900.0, 1250.0, 2700.0, 3600.0] | 0 | 0
Siemens NH-1-125 | Siemens NH-1-125 | 125 | [4800.0, 120.0, 7.0, 0.1, 0.004] | 0 | 0 | [180.0, 400.0, 740.0, 2000.0, 4250.0] | 0 | 0
Siemens NH-1-16 | Siemens NH-1-16 | 16 | [4000.0, 400.0, 2.0, 0.1, 0.04, 0.01] | 0 | 0 | [26.0, 35.0, 75.0, 150.0, 200.0, 300.0] | 0 | 0
Siemens NH-1-160 | Siemens NH-1-160 | 160 | [4800.0, 120.0, 7.0, 0.1, 0.004] | 0 | 0 | [210.0, 500.0, 900.0, 2300.0, 5000.0] | 0 | 0
Siemens NH-1-25 | Siemens NH-1-25 | 25 | [4000.0, 1000.0, 10.0, 0.2, 0.02, 0.01] | 0 | 0 | [40.0, 50.0, 100.0, 210.0, 400.0, 500.0] | 0 | 0
Siemens NH-1-50 | Siemens NH-1-50 | 50 | [4000.0, 40.0, 4.0, 1.0, 0.02, 0.01] | 0 | 0 | [86.0, 200.0, 300.0, 400.0, 1000.0, 1280.0] | 0 | 0
Siemens NH-1-63 | Siemens NH-1-63 | 63 | [4000.0, 100.0, 10.0, 2.0, 0.04, 0.01] | 0 | 0 | [100.0, 200.0, 300.0, 400.0, 1000.0, 1500.0] | 0 | 0
Siemens NH-1-80 | Siemens NH-1-80 | 80 | [4800.0, 120.0, 7.0, 0.1, 0.01] | 0 | 0 | [150.58, 250.0, 450.0, 1150.0, 2470.0] | 0 | 0
Siemens NH-2-1000 | Siemens NH-2-1000 | 1000 | [4800.0, 120.0, 7.0, 0.1, 0.004] | 0 | 0 | [1900.0, 3500.0, 8400.0, 24000.0, 52000.0] | 0 | 0
Siemens NH-2-200 | Siemens NH-2-200 | 200 | [4800.0, 120.0, 7.0, 0.1, 0.004] | 0 | 0 | [280.0, 650.0, 1200.0, 3000.0, 7000.0] | 0 | 0
Siemens NH-2-224 | Siemens NH-2-224 | 224 | [4800.0, 120.0, 7.0, 0.2, 0.04, 0.004] | 0 | 0 | [400.0, 750.0, 1453.0, 3025.0, 4315.0, 7600.0] | 0 | 0
Siemens NH-2-250 | Siemens NH-2-250 | 250 | [4800.0, 120.0, 7.0, 0.1, 0.004] | 0 | 0 | [450.0, 800.0, 1650.0, 4000.0, 8500.0] | 0 | 0
Siemens NH-2-315 | Siemens NH-2-315 | 315 | [4800.0, 120.0, 7.0, 0.1, 0.004] | 0 | 0 | [550.0, 920.0, 1900.0, 5000.0, 11000.0] | 0 | 0
Siemens NH-2-355 | Siemens NH-2-355 | 355 | [4800.0, 120.0, 6.0, 0.1, 0.004] | 0 | 0 | [650.0, 1116.27, 2350.0, 5840.0, 12790.0] | 0 | 0
Siemens NH-2-400 | Siemens NH-2-400 | 400 | [4800.0, 120.0, 7.0, 0.1, 0.004] | 0 | 0 | [720.0, 1350.0, 2800.0, 6500.0, 15000.0] | 0 | 0
Siemens NH-2-425 | Siemens NH-2-425 | 425 | [4800.0, 120.0, 7.0, 0.1, 0.004] | 0 | 0 | [850.0, 1500.0, 3050.0, 7500.0, 16500.0] | 0 | 0
Siemens NH-2-630 | Siemens NH-2-630 | 630 | [4800.0, 120.0, 7.0, 0.1, 0.004] | 0 | 0 | [1200.0, 2000.0, 4800.0, 12000.0, 26000.0] | 0 | 0

## dtypes
| element | column | dtype
0 | bus | name | object
1 | bus | vn_kv | float64
2 | bus | type | object
3 | bus | zone | object
4 | bus | in_service | bool
5 | load | name | object
6 | load | bus | uint32
7 | load | p_mw | float64
8 | load | q_mvar | float64
9 | load | const_z_percent | float64
10 | load | const_i_percent | float64
11 | load | sn_mva | float64
12 | load | scaling | float64
13 | load | in_service | bool
14 | load | type | object
15 | ext_grid | name | object
16 | ext_grid | bus | uint32
17 | ext_grid | vm_pu | float64
18 | ext_grid | va_degree | float64
19 | ext_grid | slack_weight | float64
20 | ext_grid | in_service | bool
21 | line | name | object
22 | line | std_type | object
23 | line | from_bus | uint32
24 | line | to_bus | uint32
25 | line | length_km | float64
26 | line | r_ohm_per_km | float64
27 | line | x_ohm_per_km | float64
28 | line | c_nf_per_km | float64
29 | line | g_us_per_km | float64
30 | line | max_i_ka | float64
31 | line | df | float64
32 | line | parallel | uint32
33 | line | type | object
34 | line | in_service | bool
35 | trafo | name | object
36 | trafo | std_type | object
37 | trafo | hv_bus | uint32
38 | trafo | lv_bus | uint32
39 | trafo | sn_mva | float64
40 | trafo | vn_hv_kv | float64
41 | trafo | vn_lv_kv | float64
42 | trafo | vk_percent | float64
43 | trafo | vkr_percent | float64
44 | trafo | pfe_kw | float64
45 | trafo | i0_percent | float64
46 | trafo | shift_degree | float64
47 | trafo | tap_side | object
48 | trafo | tap_neutral | int32
49 | trafo | tap_min | int32
50 | trafo | tap_max | int32
51 | trafo | tap_step_percent | float64
52 | trafo | tap_step_degree | float64
53 | trafo | tap_pos | int32
54 | trafo | tap_phase_shifter | bool
55 | trafo | parallel | uint32
56 | trafo | df | float64
57 | trafo | in_service | bool
58 | line_geodata | coords | object
59 | bus_geodata | x | float64
60 | bus_geodata | y | float64
61 | bus_geodata | coords | object

## parameters
| version | format_version | converged | OPF_converged | name | f_hz | sn_mva
0 | 2.14.6 | 2.14.0 | FALSE | FALSE |  | 50 | 1