## bus
| name | vn_kv | type | zone | in_service
0 | bus_LV_908-3_3_3_node_24 | 0.4 | n |  | TRUE
1 | bus_LV_908-3_3_3_node_25 | 0.4 | n |  | TRUE
2 | bus_LV_908-3_3_3_node_26 | 0.4 | n |  | TRUE
3 | bus_LV_908-3_3_3_node_27 | 0.4 | n |  | TRUE
4 | bus_LV_908-3_3_3_node_28 | 0.4 | n |  | TRUE
5 | bus_LV_908-3_3_3_node_29 | 0.4 | n |  | TRUE
6 | bus_LV_908-3_3_3_node_30 | 0.4 | n |  | TRUE
7 | bus_LV_908-3_3_3_node_31 | 0.4 | n |  | TRUE
8 | bus_LV_908-3_3_3_node_230 | 0.4 | n |  | TRUE
9 | bus_LV_908-3_3_3_node_257 | 0.4 | n |  | TRUE
10 | bus_LV_908-3_3_3_node_258 | 0.4 | n |  | TRUE
11 | bus_LV_908-3_3_3_node_37 | 0.4 | n |  | TRUE
12 | bus_LV_908-3_3_3_node_38 | 0.4 | n |  | TRUE
13 | bus_LV_908-3_3_3_node_39 | 0.4 | n |  | TRUE
14 | bus_LV_908-3_3_3_node_40 | 0.4 | n |  | TRUE
15 | bus_LV_908-3_3_3_node_41 | 0.4 | n |  | TRUE
16 | bus_LV_908-3_3_3_node_42 | 0.4 | n |  | TRUE
17 | bus_LV_908-3_3_3_node_43 | 0.4 | n |  | TRUE
18 | bus_LV_908-3_3_3_node_44 | 0.4 | n |  | TRUE
19 | bus_LV_908-3_3_3_node_45 | 0.4 | n |  | TRUE
20 | bus_LV_908-3_3_3_node_47 | 0.4 | n |  | TRUE
21 | bus_LV_908-3_3_3_node_57 | 0.4 | n |  | TRUE
22 | bus_LV_908-3_3_3_node_58 | 0.4 | n |  | TRUE
23 | bus_LV_908-3_3_3_node_59 | 0.4 | n |  | TRUE
24 | bus_LV_908-3_3_3_node_255 | 0.4 | n |  | TRUE
25 | bus_LV_908-3_3_3_node_46 | 0.4 | n |  | TRUE
26 | bus_LV_908-3_3_3_node_253 | 0.4 | n |  | TRUE
27 | bus_LV_908-3_3_3_node_102 | 0.4 | n |  | TRUE
28 | bus_LV_908-3_3_3_node_56 | 0.4 | n |  | TRUE
29 | bus_LV_908-3_3_3_node_141 | 0.4 | n |  | TRUE
30 | bus_LV_908-3_3_3_node_226 | 0.4 | n |  | TRUE
31 | bus_LV_908-3_3_3_node_200 | 0.4 | n |  | TRUE
32 | bus_LV_908-3_3_3_node_198 | 0.4 | n |  | TRUE
33 | bus_LV_908-3_3_3_node_122 | 0.4 | n |  | TRUE
34 | bus_LV_908-3_3_3_node_60 | 0.4 | n |  | TRUE
35 | bus_LV_908-3_3_3_node_61 | 0.4 | n |  | TRUE
36 | bus_LV_908-3_3_3_node_62 | 0.4 | n |  | TRUE
37 | bus_LV_908-3_3_3_node_63 | 0.4 | n |  | TRUE
38 | bus_LV_908-3_3_3_node_64 | 0.4 | n |  | TRUE
39 | bus_LV_908-3_3_3_node_65 | 0.4 | n |  | TRUE
40 | bus_LV_908-3_3_3_node_76 | 0.4 | n |  | TRUE
41 | bus_LV_908-3_3_3_node_77 | 0.4 | n |  | TRUE
42 | bus_LV_908-3_3_3_node_78 | 0.4 | n |  | TRUE
43 | bus_LV_908-3_3_3_node_140 | 0.4 | n |  | TRUE
44 | bus_LV_908-3_3_3_node_247 | 0.4 | n |  | TRUE
45 | bus_LV_908-3_3_3_node_193 | 0.4 | n |  | TRUE
46 | bus_LV_908-3_3_3_node_79 | 0.4 | n |  | TRUE
47 | bus_LV_908-3_3_3_node_80 | 0.4 | n |  | TRUE
48 | bus_LV_908-3_3_3_node_81 | 0.4 | n |  | TRUE
49 | bus_LV_908-3_3_3_node_82 | 0.4 | n |  | TRUE
50 | bus_LV_908-3_3_3_node_83 | 0.4 | n |  | TRUE
51 | bus_LV_908-3_3_3_node_85 | 0.4 | n |  | TRUE
52 | bus_LV_908-3_3_3_node_248 | 0.4 | n |  | TRUE
53 | bus_LV_908-3_3_3_node_244 | 0.4 | n |  | TRUE
54 | bus_LV_908-3_3_3_node_84 | 0.4 | n |  | TRUE
55 | bus_LV_908-3_3_3_node_268 | 0.4 | n |  | TRUE
56 | bus_LV_908-3_3_3_node_269 | 0.4 | n |  | TRUE
57 | bus_LV_908-3_3_3_node_86 | 0.4 | n |  | TRUE
58 | bus_LV_908-3_3_3_node_87 | 0.4 | n |  | TRUE
59 | bus_LV_908-3_3_3_node_88 | 0.4 | n |  | TRUE
60 | bus_LV_908-3_3_3_node_89 | 0.4 | n |  | TRUE
61 | bus_LV_908-3_3_3_node_156 | 0.4 | n |  | TRUE
62 | bus_LV_908-3_3_3_node_152 | 0.4 | n |  | TRUE
63 | bus_LV_908-3_3_3_node_95 | 0.4 | n |  | TRUE
64 | bus_LV_908-3_3_3_node_234 | 0.4 | n |  | TRUE
65 | bus_LV_908-3_3_3_node_205 | 0.4 | n |  | TRUE
66 | bus_LV_908-3_3_3_node_118 | 0.4 | n |  | TRUE
67 | bus_LV_908-3_3_3_node_119 | 0.4 | n |  | TRUE
68 | bus_LV_908-3_3_3_node_120 | 0.4 | n |  | TRUE
69 | bus_LV_908-3_3_3_node_121 | 0.4 | n |  | TRUE
70 | bus_LV_908-3_3_3_node_129 | 0.4 | n |  | TRUE
71 | bus_LV_908-3_3_3_node_130 | 0.4 | n |  | TRUE
72 | bus_LV_908-3_3_3_node_131 | 0.4 | n |  | TRUE
73 | bus_LV_908-3_3_3_node_132 | 0.4 | n |  | TRUE
74 | bus_LV_908-3_3_3_node_134 | 0.4 | n |  | TRUE
75 | bus_LV_908-3_3_3_node_133 | 0.4 | n |  | TRUE
76 | bus_LV_908-3_3_3_node_157 | 0.4 | n |  | TRUE
77 | bus_LV_908-3_3_3_node_207 | 0.4 | n |  | TRUE
78 | bus_LV_908-3_3_3_node_135 | 0.4 | n |  | TRUE
79 | bus_LV_908-3_3_3_node_136 | 0.4 | n |  | TRUE
80 | bus_LV_908-3_3_3_node_137 | 0.4 | n |  | TRUE
81 | bus_LV_908-3_3_3_node_138 | 0.4 | n |  | TRUE
82 | bus_LV_908-3_3_3_node_139 | 0.4 | n |  | TRUE
83 | bus_LV_908-3_3_3_node_215 | 0.4 | n |  | TRUE
84 | bus_LV_908-3_3_3_node_150 | 0.4 | n |  | TRUE
85 | bus_LV_908-3_3_3_node_151 | 0.4 | n |  | TRUE
86 | bus_LV_908-3_3_3_node_153 | 0.4 | n |  | TRUE
87 | bus_LV_908-3_3_3_node_154 | 0.4 | n |  | TRUE
88 | bus_LV_908-3_3_3_node_256 | 0.4 | n |  | TRUE
89 | bus_LV_908-3_3_3_node_155 | 0.4 | n |  | TRUE
90 | bus_LV_908-3_3_3_node_251 | 0.4 | n |  | TRUE
91 | bus_LV_908-3_3_3_node_186 | 0.4 | n |  | TRUE
92 | bus_LV_908-3_3_3_node_187 | 0.4 | n |  | TRUE
93 | bus_LV_908-3_3_3_node_216 | 0.4 | n |  | TRUE
94 | bus_LV_908-3_3_3_node_213 | 0.4 | n |  | TRUE
95 | bus_LV_908-3_3_3_node_188 | 0.4 | n |  | TRUE
96 | bus_LV_908-3_3_3_node_189 | 0.4 | n |  | TRUE
97 | bus_LV_908-3_3_3_node_190 | 0.4 | n |  | TRUE
98 | bus_LV_908-3_3_3_node_191 | 0.4 | n |  | TRUE
99 | bus_LV_908-3_3_3_node_192 | 0.4 | n |  | TRUE
100 | bus_LV_908-3_3_3_node_199 | 0.4 | n |  | TRUE
101 | bus_LV_908-3_3_3_node_197 | 0.4 | n |  | TRUE
102 | bus_LV_908-3_3_3_node_201 | 0.4 | n |  | TRUE
103 | bus_LV_908-3_3_3_node_202 | 0.4 | n |  | TRUE
104 | bus_LV_908-3_3_3_node_203 | 0.4 | n |  | TRUE
105 | bus_LV_908-3_3_3_node_204 | 0.4 | n |  | TRUE
106 | bus_LV_908-3_3_3_node_206 | 0.4 | n |  | TRUE
107 | bus_LV_908-3_3_3_node_254 | 0.4 | n |  | TRUE
108 | bus_LV_908-3_3_3_node_208 | 0.4 | n |  | TRUE
109 | bus_LV_908-3_3_3_node_241 | 0.4 | n |  | TRUE
110 | bus_LV_908-3_3_3_node_214 | 0.4 | n |  | TRUE
111 | bus_LV_908-3_3_3_node_227 | 0.4 | n |  | TRUE
112 | bus_LV_908-3_3_3_node_228 | 0.4 | n |  | TRUE
113 | bus_LV_908-3_3_3_node_237 | 0.4 | n |  | TRUE
114 | bus_LV_908-3_3_3_node_229 | 0.4 | n |  | TRUE
115 | bus_LV_908-3_3_3_node_231 | 0.4 | n |  | TRUE
116 | bus_LV_908-3_3_3_node_232 | 0.4 | n |  | TRUE
117 | bus_LV_908-3_3_3_node_233 | 0.4 | n |  | TRUE
118 | bus_LV_908-3_3_3_node_242 | 0.4 | n |  | TRUE
119 | bus_LV_908-3_3_3_node_243 | 0.4 | n |  | TRUE
120 | bus_LV_908-3_3_3_node_245 | 0.4 | n |  | TRUE
121 | bus_LV_908-3_3_3_node_246 | 0.4 | n |  | TRUE
122 | bus_LV_908-3_3_3_node_249 | 0.4 | n |  | TRUE
123 | bus_LV_908-3_3_3_node_250 | 0.4 | n |  | TRUE
124 | bus_LV_908-3_3_3_node_252 | 0.4 | n |  | TRUE
125 | bus_LV_908-3_3_3_node_259 | 0.4 | n |  | TRUE
126 | bus_LV_908-3_3_3_node_260 | 0.4 | n |  | TRUE
127 | bus_LV_908-3_3_3_node_270 | 0.4 | n |  | TRUE
128 | bus_LV_908-3_3_3_node_272 | 0.4 | n |  | TRUE
129 | bus_MV_0_node_40 | 20 | n |  | TRUE

## load
| name | bus | p_mw | q_mvar | const_z_percent | const_i_percent | sn_mva | scaling | in_service | type
0 | LV_908-3_3_3_load_24 | 0 | 0.00010037 | 2.5156e-05 | 0 | 0 |  | 1 | TRUE | wye
1 | LV_908-3_3_3_load_27 | 3 | 0.00012242 | 3.068e-05 | 0 | 0 |  | 1 | TRUE | wye
2 | LV_908-3_3_3_load_28 | 4 | 0.00054968 | 0.00013776 | 0 | 0 |  | 1 | TRUE | wye
3 | LV_908-3_3_3_load_29 | 5 | 0.00015531 | 3.8924e-05 | 0 | 0 |  | 1 | TRUE | wye
4 | LV_908-3_3_3_load_257 | 9 | 0.00091893 | 0.0002303 | 0 | 0 |  | 1 | TRUE | wye
5 | LV_908-3_3_3_load_37 | 11 | 0.0001816 | 4.5514e-05 | 0 | 0 |  | 1 | TRUE | wye
6 | LV_908-3_3_3_load_38 | 12 | 0.00010294 | 2.5798e-05 | 0 | 0 |  | 1 | TRUE | wye
7 | LV_908-3_3_3_load_42 | 16 | 0.00026978 | 6.7613e-05 | 0 | 0 |  | 1 | TRUE | wye
8 | LV_908-3_3_3_load_44 | 18 | 6.9378e-05 | 1.7388e-05 | 0 | 0 |  | 1 | TRUE | wye
9 | LV_908-3_3_3_load_45 | 19 | 0.00017373 | 4.3542e-05 | 0 | 0 |  | 1 | TRUE | wye
10 | LV_908-3_3_3_load_57 | 21 | 9.2035e-05 | 2.3066e-05 | 0 | 0 |  | 1 | TRUE | wye
11 | LV_908-3_3_3_load_59 | 23 | 0.00013753 | 3.4469e-05 | 0 | 0 |  | 1 | TRUE | wye
12 | LV_908-3_3_3_load_255 | 24 | 0.00054051 | 0.00013546 | 0 | 0 |  | 1 | TRUE | wye
13 | LV_908-3_3_3_load_46 | 25 | 0.00025186 | 6.3123e-05 | 0 | 0 |  | 1 | TRUE | wye
14 | LV_908-3_3_3_load_253 | 26 | 0.001146 | 0.0002872 | 0 | 0 |  | 1 | TRUE | wye
15 | LV_908-3_3_3_load_102 | 27 | 0.00048186 | 0.00012076 | 0 | 0 |  | 1 | TRUE | wye
16 | LV_908-3_3_3_load_56 | 28 | 0.00015071 | 3.7772e-05 | 0 | 0 |  | 1 | TRUE | wye
17 | LV_908-3_3_3_load_141 | 29 | 0.00012319 | 3.0873e-05 | 0 | 0 |  | 1 | TRUE | wye
18 | LV_908-3_3_3_load_226 | 30 | 0.0002045 | 5.1253e-05 | 0 | 0 |  | 1 | TRUE | wye
19 | LV_908-3_3_3_load_200 | 31 | 0.00025264 | 6.3319e-05 | 0 | 0 |  | 1 | TRUE | wye
20 | LV_908-3_3_3_load_122 | 33 | 0.00012762 | 3.1984e-05 | 0 | 0 |  | 1 | TRUE | wye
21 | LV_908-3_3_3_load_60 | 34 | 9.9852e-05 | 2.5025e-05 | 0 | 0 |  | 1 | TRUE | wye
22 | LV_908-3_3_3_load_61 | 35 | 0.00011839 | 2.9671e-05 | 0 | 0 |  | 1 | TRUE | wye
23 | LV_908-3_3_3_load_62 | 36 | 0.00029616 | 7.4225e-05 | 0 | 0 |  | 1 | TRUE | wye
24 | LV_908-3_3_3_load_65 | 39 | 0.00037128 | 9.3051e-05 | 0 | 0 |  | 1 | TRUE | wye
25 | LV_908-3_3_3_load_77 | 41 | 0.00020464 | 5.1288e-05 | 0 | 0 |  | 1 | TRUE | wye
26 | LV_908-3_3_3_load_78 | 42 | 0.00016063 | 4.0257e-05 | 0 | 0 |  | 1 | TRUE | wye
27 | LV_908-3_3_3_load_140 | 43 | 0.00059975 | 0.00015031 | 0 | 0 |  | 1 | TRUE | wye
28 | LV_908-3_3_3_load_79 | 46 | 0.00070195 | 0.00017592 | 0 | 0 |  | 1 | TRUE | wye
29 | LV_908-3_3_3_load_81 | 48 | 0.00021493 | 5.3867e-05 | 0 | 0 |  | 1 | TRUE | wye
30 | LV_908-3_3_3_load_85 | 51 | 0.00030855 | 7.7331e-05 | 0 | 0 |  | 1 | TRUE | wye
31 | LV_908-3_3_3_load_248 | 52 | 0.00017068 | 4.2777e-05 | 0 | 0 |  | 1 | TRUE | wye
32 | LV_908-3_3_3_load_86 | 57 | 0.00015372 | 3.8526e-05 | 0 | 0 |  | 1 | TRUE | wye
33 | LV_908-3_3_3_load_87 | 58 | 0.00010954 | 2.7453e-05 | 0 | 0 |  | 1 | TRUE | wye
34 | LV_908-3_3_3_load_88 | 59 | 0.0009758 | 0.00024456 | 0 | 0 |  | 1 | TRUE | wye
35 | LV_908-3_3_3_load_156 | 61 | 0.00017515 | 4.3898e-05 | 0 | 0 |  | 1 | TRUE | wye
36 | LV_908-3_3_3_load_234 | 64 | 0.00011507 | 2.8838e-05 | 0 | 0 |  | 1 | TRUE | wye
37 | LV_908-3_3_3_load_118 | 66 | 0.00018403 | 4.6122e-05 | 0 | 0 |  | 1 | TRUE | wye
38 | LV_908-3_3_3_load_119 | 67 | 7.3726e-05 | 1.8477e-05 | 0 | 0 |  | 1 | TRUE | wye
39 | LV_908-3_3_3_load_120 | 68 | 0.00084779 | 0.00021248 | 0 | 0 |  | 1 | TRUE | wye
40 | LV_908-3_3_3_load_121 | 69 | 0.00020971 | 5.2558e-05 | 0 | 0 |  | 1 | TRUE | wye
41 | LV_908-3_3_3_load_129 | 70 | 0.00091301 | 0.00022882 | 0 | 0 |  | 1 | TRUE | wye
42 | LV_908-3_3_3_load_130 | 71 | 0.00013223 | 3.314e-05 | 0 | 0 |  | 1 | TRUE | wye
43 | LV_908-3_3_3_load_131 | 72 | 0.00010061 | 2.5216e-05 | 0 | 0 |  | 1 | TRUE | wye
44 | LV_908-3_3_3_load_132 | 73 | 0.00081017 | 0.00020305 | 0 | 0 |  | 1 | TRUE | wye
45 | LV_908-3_3_3_load_134 | 74 | 0.00090789 | 0.00022754 | 0 | 0 |  | 1 | TRUE | wye
46 | LV_908-3_3_3_load_133 | 75 | 0.00026564 | 6.6574e-05 | 0 | 0 |  | 1 | TRUE | wye
47 | LV_908-3_3_3_load_207 | 77 | 0.00013553 | 3.3967e-05 | 0 | 0 |  | 1 | TRUE | wye
48 | LV_908-3_3_3_load_135 | 78 | 0.00023392 | 5.8627e-05 | 0 | 0 |  | 1 | TRUE | wye
49 | LV_908-3_3_3_load_138 | 81 | 0.00011567 | 2.899e-05 | 0 | 0 |  | 1 | TRUE | wye
50 | LV_908-3_3_3_load_139 | 82 | 0.0011971 | 0.00030002 | 0 | 0 |  | 1 | TRUE | wye
51 | LV_908-3_3_3_load_215 | 83 | 9.6104e-05 | 2.4086e-05 | 0 | 0 |  | 1 | TRUE | wye
52 | LV_908-3_3_3_load_150 | 84 | 0.00015295 | 3.8332e-05 | 0 | 0 |  | 1 | TRUE | wye
53 | LV_908-3_3_3_load_256 | 88 | 0.00014331 | 3.5917e-05 | 0 | 0 |  | 1 | TRUE | wye
54 | LV_908-3_3_3_load_155 | 89 | 0.00091276 | 0.00022876 | 0 | 0 |  | 1 | TRUE | wye
55 | LV_908-3_3_3_load_186 | 91 | 0.00063894 | 0.00016013 | 0 | 0 |  | 1 | TRUE | wye
56 | LV_908-3_3_3_load_216 | 93 | 9.7252e-05 | 2.4374e-05 | 0 | 0 |  | 1 | TRUE | wye
57 | LV_908-3_3_3_load_213 | 94 | 0.00014769 | 3.7015e-05 | 0 | 0 |  | 1 | TRUE | wye
58 | LV_908-3_3_3_load_188 | 95 | 0.00010729 | 2.689e-05 | 0 | 0 |  | 1 | TRUE | wye
59 | LV_908-3_3_3_load_192 | 99 | 0.00090698 | 0.00022731 | 0 | 0 |  | 1 | TRUE | wye
60 | LV_908-3_3_3_load_197 | 101 | 0.00016038 | 4.0195e-05 | 0 | 0 |  | 1 | TRUE | wye
61 | LV_908-3_3_3_load_201 | 102 | 0.00028019 | 7.0222e-05 | 0 | 0 |  | 1 | TRUE | wye
62 | LV_908-3_3_3_load_202 | 103 | 0.0014783 | 0.00037049 | 0 | 0 |  | 1 | TRUE | wye
63 | LV_908-3_3_3_load_203 | 104 | 0.00027088 | 6.789e-05 | 0 | 0 |  | 1 | TRUE | wye
64 | LV_908-3_3_3_load_206 | 106 | 0.00043415 | 0.00010881 | 0 | 0 |  | 1 | TRUE | wye
65 | LV_908-3_3_3_load_254 | 107 | 0.0001403 | 3.5163e-05 | 0 | 0 |  | 1 | TRUE | wye
66 | LV_908-3_3_3_load_208 | 108 | 7.2583e-05 | 1.8191e-05 | 0 | 0 |  | 1 | TRUE | wye
67 | LV_908-3_3_3_load_214 | 110 | 0.00012916 | 3.237e-05 | 0 | 0 |  | 1 | TRUE | wye
68 | LV_908-3_3_3_load_227 | 111 | 0.00012684 | 3.179e-05 | 0 | 0 |  | 1 | TRUE | wye
69 | LV_908-3_3_3_load_228 | 112 | 0.00081698 | 0.00020475 | 0 | 0 |  | 1 | TRUE | wye
70 | LV_908-3_3_3_load_237 | 113 | 0.00057011 | 0.00014288 | 0 | 0 |  | 1 | TRUE | wye
71 | LV_908-3_3_3_load_229 | 114 | 8.9493e-05 | 2.2429e-05 | 0 | 0 |  | 1 | TRUE | wye
72 | LV_908-3_3_3_load_232 | 116 | 0.00065411 | 0.00016394 | 0 | 0 |  | 1 | TRUE | wye
73 | LV_908-3_3_3_load_233 | 117 | 0.0002266 | 5.6791e-05 | 0 | 0 |  | 1 | TRUE | wye
74 | LV_908-3_3_3_load_242 | 118 | 0.00025678 | 6.4356e-05 | 0 | 0 |  | 1 | TRUE | wye
75 | LV_908-3_3_3_load_243 | 119 | 9.0587e-05 | 2.2703e-05 | 0 | 0 |  | 1 | TRUE | wye
76 | LV_908-3_3_3_load_245 | 120 | 0.00036201 | 9.0728e-05 | 0 | 0 |  | 1 | TRUE | wye
77 | LV_908-3_3_3_load_246 | 121 | 0.0001272 | 3.188e-05 | 0 | 0 |  | 1 | TRUE | wye
78 | LV_908-3_3_3_load_249 | 122 | 0.00012836 | 3.2171e-05 | 0 | 0 |  | 1 | TRUE | wye
79 | LV_908-3_3_3_load_250 | 123 | 0.00010146 | 2.5428e-05 | 0 | 0 |  | 1 | TRUE | wye
80 | LV_908-3_3_3_load_252 | 124 | 0.00067468 | 0.00016909 | 0 | 0 |  | 1 | TRUE | wye
81 | LV_908-3_3_3_load_259 | 125 | 7.4915e-05 | 1.8775e-05 | 0 | 0 |  | 1 | TRUE | wye
82 | LV_908-3_3_3_load_260 | 126 | 0.00011929 | 2.9897e-05 | 0 | 0 |  | 1 | TRUE | wye
83 | LV_908-3_3_3_load_270 | 127 | 0.00014857 | 3.7234e-05 | 0 | 0 |  | 1 | TRUE | wye
84 | LV_908-3_3_3_load_272 | 128 | 0.00060148 | 0.00015074 | 0 | 0 |  | 1 | TRUE | wye

## ext_grid
| name | bus | vm_pu | va_degree | slack_weight | in_service
0 |  | 14 | 1 | 0 | 1 | TRUE

## line
| name | std_type | from_bus | to_bus | length_km | r_ohm_per_km | x_ohm_per_km | c_nf_per_km | g_us_per_km | max_i_ka | df | parallel | type | in_service
0 | LV_908-3_3_3_line_0 | NAYY 4x150 SE | 0 | 1 | 0.50933 | 0.208 | 0.08 | 261 | 0 | 0.27 | 1 | 1 | cs | TRUE
1 | LV_908-3_3_3_line_1 | NAYY 4x150 SE | 0 | 2 | 0.089344 | 0.208 | 0.08 | 261 | 0 | 0.27 | 1 | 1 | cs | TRUE
2 | LV_908-3_3_3_line_2 | NAYY 4x150 SE | 1 | 3 | 0.08557 | 0.208 | 0.08 | 261 | 0 | 0.27 | 1 | 1 | cs | TRUE
3 | LV_908-3_3_3_line_3 | NAYY 4x150 SE | 2 | 4 | 0.044375 | 0.208 | 0.08 | 261 | 0 | 0.27 | 1 | 1 | cs | TRUE
4 | LV_908-3_3_3_line_4 | NAYY 4x150 SE | 2 | 5 | 0.24134 | 0.208 | 0.08 | 261 | 0 | 0.27 | 1 | 1 | cs | TRUE
5 | LV_908-3_3_3_line_5 | NAYY 4x150 SE | 3 | 6 | 0.2887 | 0.208 | 0.08 | 261 | 0 | 0.27 | 1 | 1 | cs | TRUE
6 | LV_908-3_3_3_line_6 | NAYY 4x150 SE | 5 | 7 | 0.057232 | 0.208 | 0.08 | 261 | 0 | 0.27 | 1 | 1 | cs | TRUE
7 | LV_908-3_3_3_line_7 | NAYY 4x150 SE | 6 | 8 | 0.1056 | 0.208 | 0.08 | 261 | 0 | 0.27 | 1 | 1 | cs | TRUE
8 | LV_908-3_3_3_line_8 | NAYY 4x150 SE | 7 | 9 | 0.018531 | 0.208 | 0.08 | 261 | 0 | 0.27 | 1 | 1 | cs | TRUE
9 | LV_908-3_3_3_line_9 | NAYY 4x150 SE | 7 | 10 | 0.02285 | 0.208 | 0.08 | 261 | 0 | 0.27 | 1 | 1 | cs | TRUE
10 | LV_908-3_3_3_line_10 | NAYY 4x150 SE | 8 | 115 | 0.20754 | 0.208 | 0.08 | 261 | 0 | 0.27 | 1 | 1 | cs | TRUE
11 | LV_908-3_3_3_line_11 | NAYY 4x150 SE | 8 | 114 | 0.1465 | 0.208 | 0.08 | 261 | 0 | 0.27 | 1 | 1 | cs | TRUE
12 | LV_908-3_3_3_line_12 | NAYY 4x150 SE | 9 | 125 | 0.044828 | 0.208 | 0.08 | 261 | 0 | 0.27 | 1 | 1 | cs | TRUE
13 | LV_908-3_3_3_line_13 | NAYY 4x150 SE | 10 | 126 | 0.018006 | 0.208 | 0.08 | 261 | 0 | 0.27 | 1 | 1 | cs | TRUE
14 | LV_908-3_3_3_line_14 | NAYY 4x150 SE | 11 | 12 | 0.24561 | 0.208 | 0.08 | 261 | 0 | 0.27 | 1 | 1 | cs | TRUE
15 | LV_908-3_3_3_line_15 | NAYY 4x150 SE | 11 | 13 | 0.20123 | 0.208 | 0.08 | 261 | 0 | 0.27 | 1 | 1 | cs | TRUE
16 | LV_908-3_3_3_line_16 | NAYY 4x150 SE | 12 | 14 | 0.23386 | 0.208 | 0.08 | 261 | 0 | 0.27 | 1 | 1 | cs | TRUE
17 | LV_908-3_3_3_line_17 | NAYY 4x150 SE | 13 | 15 | 0.047394 | 0.208 | 0.08 | 261 | 0 | 0.27 | 1 | 1 | cs | TRUE
18 | LV_908-3_3_3_line_18 | NAYY 4x150 SE | 13 | 16 | 0.31619 | 0.208 | 0.08 | 261 | 0 | 0.27 | 1 | 1 | cs | TRUE
19 | LV_908-3_3_3_line_19 | NAYY 4x150 SE | 14 | 17 | 0.03154 | 0.208 | 0.08 | 261 | 0 | 0.27 | 1 | 1 | cs | TRUE
20 | LV_908-3_3_3_line_20 | NAYY 4x150 SE | 14 | 18 | 0.034247 | 0.208 | 0.08 | 261 | 0 | 0.27 | 1 | 1 | cs | TRUE
21 | LV_908-3_3_3_line_21 | NAYY 4x150 SE | 15 | 19 | 0.0069265 | 0.208 | 0.08 | 261 | 0 | 0.27 | 1 | 1 | cs | TRUE
22 | LV_908-3_3_3_line_22 | NAYY 4x150 SE | 16 | 20 | 0.40301 | 0.208 | 0.08 | 261 | 0 | 0.27 | 1 | 1 | cs | TRUE
23 | LV_908-3_3_3_line_23 | NAYY 4x150 SE | 17 | 21 | 0.013772 | 0.208 | 0.08 | 261 | 0 | 0.27 | 1 | 1 | cs | TRUE
24 | LV_908-3_3_3_line_24 | NAYY 4x150 SE | 17 | 22 | 0.067036 | 0.208 | 0.08 | 261 | 0 | 0.27 | 1 | 1 | cs | TRUE
25 | LV_908-3_3_3_line_25 | NAYY 4x150 SE | 18 | 23 | 0.028862 | 0.208 | 0.08 | 261 | 0 | 0.27 | 1 | 1 | cs | TRUE
26 | LV_908-3_3_3_line_26 | NAYY 4x150 SE | 19 | 24 | 0.36883 | 0.208 | 0.08 | 261 | 0 | 0.27 | 1 | 1 | cs | TRUE
27 | LV_908-3_3_3_line_27 | NAYY 4x150 SE | 20 | 27 | 0.044238 | 0.208 | 0.08 | 261 | 0 | 0.27 | 1 | 1 | cs | TRUE
28 | LV_908-3_3_3_line_28 | NAYY 4x150 SE | 21 | 30 | 0.005119 | 0.208 | 0.08 | 261 | 0 | 0.27 | 1 | 1 | cs | TRUE
29 | LV_908-3_3_3_line_29 | NAYY 4x150 SE | 22 | 31 | 0.22474 | 0.208 | 0.08 | 261 | 0 | 0.27 | 1 | 1 | cs | TRUE
30 | LV_908-3_3_3_line_30 | NAYY 4x150 SE | 22 | 32 | 0.2479 | 0.208 | 0.08 | 261 | 0 | 0.27 | 1 | 1 | cs | TRUE
31 | LV_908-3_3_3_line_31 | NAYY 4x150 SE | 23 | 33 | 0.017636 | 0.208 | 0.08 | 261 | 0 | 0.27 | 1 | 1 | cs | TRUE
32 | LV_908-3_3_3_line_32 | NAYY 4x150 SE | 25 | 26 | 0.016349 | 0.208 | 0.08 | 261 | 0 | 0.27 | 1 | 1 | cs | TRUE
33 | LV_908-3_3_3_line_33 | NAYY 4x150 SE | 26 | 107 | 0.043121 | 0.208 | 0.08 | 261 | 0 | 0.27 | 1 | 1 | cs | TRUE
34 | LV_908-3_3_3_line_34 | NAYY 4x150 SE | 28 | 29 | 0.029079 | 0.208 | 0.08 | 261 | 0 | 0.27 | 1 | 1 | cs | TRUE
35 | LV_908-3_3_3_line_35 | NAYY 4x150 SE | 29 | 81 | 0.019029 | 0.208 | 0.08 | 261 | 0 | 0.27 | 1 | 1 | cs | TRUE
36 | LV_908-3_3_3_line_36 | NAYY 4x150 SE | 30 | 111 | 0.0046539 | 0.208 | 0.08 | 261 | 0 | 0.27 | 1 | 1 | cs | TRUE
37 | LV_908-3_3_3_line_37 | NAYY 4x150 SE | 31 | 54 | 0.21362 | 0.208 | 0.08 | 261 | 0 | 0.27 | 1 | 1 | cs | TRUE
38 | LV_908-3_3_3_line_38 | NAYY 4x150 SE | 32 | 86 | 0.39114 | 0.208 | 0.08 | 261 | 0 | 0.27 | 1 | 1 | cs | TRUE
39 | LV_908-3_3_3_line_39 | NAYY 4x150 SE | 32 | 101 | 0.076255 | 0.208 | 0.08 | 261 | 0 | 0.27 | 1 | 1 | cs | TRUE
40 | LV_908-3_3_3_line_40 | NAYY 4x150 SE | 33 | 68 | 0.0053608 | 0.208 | 0.08 | 261 | 0 | 0.27 | 1 | 1 | cs | TRUE
41 | LV_908-3_3_3_line_41 | NAYY 4x150 SE | 34 | 35 | 0.021512 | 0.208 | 0.08 | 261 | 0 | 0.27 | 1 | 1 | cs | TRUE
42 | LV_908-3_3_3_line_42 | NAYY 4x150 SE | 34 | 36 | 0.034334 | 0.208 | 0.08 | 261 | 0 | 0.27 | 1 | 1 | cs | TRUE
43 | LV_908-3_3_3_line_43 | NAYY 4x150 SE | 35 | 37 | 0.052605 | 0.208 | 0.08 | 261 | 0 | 0.27 | 1 | 1 | cs | TRUE
44 | LV_908-3_3_3_line_44 | NAYY 4x150 SE | 37 | 38 | 0.15455 | 0.208 | 0.08 | 261 | 0 | 0.27 | 1 | 1 | cs | TRUE
45 | LV_908-3_3_3_line_45 | NAYY 4x150 SE | 37 | 39 | 0.13744 | 0.208 | 0.08 | 261 | 0 | 0.27 | 1 | 1 | cs | TRUE
46 | LV_908-3_3_3_line_46 | NAYY 4x150 SE | 38 | 40 | 0.058804 | 0.208 | 0.08 | 261 | 0 | 0.27 | 1 | 1 | cs | TRUE
47 | LV_908-3_3_3_line_47 | NAYY 4x150 SE | 38 | 41 | 0.0068007 | 0.208 | 0.08 | 261 | 0 | 0.27 | 1 | 1 | cs | TRUE
48 | LV_908-3_3_3_line_48 | NAYY 4x150 SE | 39 | 42 | 0.054569 | 0.208 | 0.08 | 261 | 0 | 0.27 | 1 | 1 | cs | TRUE
49 | LV_908-3_3_3_line_49 | NAYY 4x150 SE | 40 | 43 | 0.27763 | 0.208 | 0.08 | 261 | 0 | 0.27 | 1 | 1 | cs | TRUE
50 | LV_908-3_3_3_line_50 | NAYY 4x150 SE | 41 | 44 | 0.28215 | 0.208 | 0.08 | 261 | 0 | 0.27 | 1 | 1 | cs | TRUE
51 | LV_908-3_3_3_line_51 | NAYY 4x150 SE | 42 | 45 | 0.30066 | 0.208 | 0.08 | 261 | 0 | 0.27 | 1 | 1 | cs | TRUE
52 | LV_908-3_3_3_line_52 | NAYY 4x150 SE | 43 | 83 | 0.019794 | 0.208 | 0.08 | 261 | 0 | 0.27 | 1 | 1 | cs | TRUE
53 | LV_908-3_3_3_line_53 | NAYY 4x150 SE | 44 | 90 | 0.04246 | 0.208 | 0.08 | 261 | 0 | 0.27 | 1 | 1 | cs | TRUE
54 | LV_908-3_3_3_line_54 | NAYY 4x150 SE | 44 | 121 | 0.3337 | 0.208 | 0.08 | 261 | 0 | 0.27 | 1 | 1 | cs | TRUE
55 | LV_908-3_3_3_line_55 | NAYY 4x150 SE | 45 | 79 | 0.29796 | 0.208 | 0.08 | 261 | 0 | 0.27 | 1 | 1 | cs | TRUE
56 | LV_908-3_3_3_line_56 | NAYY 4x150 SE | 46 | 47 | 0.05118 | 0.208 | 0.08 | 261 | 0 | 0.27 | 1 | 1 | cs | TRUE
57 | LV_908-3_3_3_line_57 | NAYY 4x150 SE | 47 | 48 | 0.016141 | 0.208 | 0.08 | 261 | 0 | 0.27 | 1 | 1 | cs | TRUE
58 | LV_908-3_3_3_line_58 | NAYY 4x150 SE | 47 | 49 | 0.010685 | 0.208 | 0.08 | 261 | 0 | 0.27 | 1 | 1 | cs | TRUE
59 | LV_908-3_3_3_line_59 | NAYY 4x150 SE | 48 | 50 | 0.046362 | 0.208 | 0.08 | 261 | 0 | 0.27 | 1 | 1 | cs | TRUE
60 | LV_908-3_3_3_line_60 | NAYY 4x150 SE | 49 | 51 | 0.025441 | 0.208 | 0.08 | 261 | 0 | 0.27 | 1 | 1 | cs | TRUE
61 | LV_908-3_3_3_line_61 | NAYY 4x150 SE | 50 | 52 | 0.0078473 | 0.208 | 0.08 | 261 | 0 | 0.27 | 1 | 1 | cs | TRUE
62 | LV_908-3_3_3_line_62 | NAYY 4x150 SE | 50 | 53 | 0.004049 | 0.208 | 0.08 | 261 | 0 | 0.27 | 1 | 1 | cs | TRUE
63 | LV_908-3_3_3_line_63 | NAYY 4x150 SE | 51 | 56 | 0.012152 | 0.208 | 0.08 | 261 | 0 | 0.27 | 1 | 1 | cs | TRUE
64 | LV_908-3_3_3_line_64 | NAYY 4x150 SE | 52 | 109 | 0.10923 | 0.208 | 0.08 | 261 | 0 | 0.27 | 1 | 1 | cs | TRUE
65 | LV_908-3_3_3_line_65 | NAYY 4x150 SE | 53 | 121 | 0.012833 | 0.208 | 0.08 | 261 | 0 | 0.27 | 1 | 1 | cs | TRUE
66 | LV_908-3_3_3_line_66 | NAYY 4x150 SE | 53 | 118 | 0.013143 | 0.208 | 0.08 | 261 | 0 | 0.27 | 1 | 1 | cs | TRUE
67 | LV_908-3_3_3_line_67 | NAYY 4x150 SE | 54 | 55 | 0.025331 | 0.208 | 0.08 | 261 | 0 | 0.27 | 1 | 1 | cs | TRUE
68 | LV_908-3_3_3_line_68 | NAYY 4x150 SE | 55 | 56 | 0.031303 | 0.208 | 0.08 | 261 | 0 | 0.27 | 1 | 1 | cs | TRUE
69 | LV_908-3_3_3_line_69 | NAYY 4x150 SE | 55 | 127 | 0.016775 | 0.208 | 0.08 | 261 | 0 | 0.27 | 1 | 1 | cs | TRUE
70 | LV_908-3_3_3_line_70 | NAYY 4x150 SE | 57 | 58 | 0.19234 | 0.208 | 0.08 | 261 | 0 | 0.27 | 1 | 1 | cs | TRUE
71 | LV_908-3_3_3_line_71 | NAYY 4x150 SE | 58 | 59 | 0.055418 | 0.208 | 0.08 | 261 | 0 | 0.27 | 1 | 1 | cs | TRUE
72 | LV_908-3_3_3_line_72 | NAYY 4x150 SE | 59 | 60 | 0.018832 | 0.208 | 0.08 | 261 | 0 | 0.27 | 1 | 1 | cs | TRUE
73 | LV_908-3_3_3_line_73 | NAYY 4x150 SE | 60 | 61 | 0.0057514 | 0.208 | 0.08 | 261 | 0 | 0.27 | 1 | 1 | cs | TRUE
74 | LV_908-3_3_3_line_74 | NAYY 4x150 SE | 60 | 62 | 0.011499 | 0.208 | 0.08 | 261 | 0 | 0.27 | 1 | 1 | cs | TRUE
75 | LV_908-3_3_3_line_75 | NAYY 4x150 SE | 62 | 87 | 0.011387 | 0.208 | 0.08 | 261 | 0 | 0.27 | 1 | 1 | cs | TRUE
76 | LV_908-3_3_3_line_76 | NAYY 4x150 SE | 62 | 84 | 0.0059843 | 0.208 | 0.08 | 261 | 0 | 0.27 | 1 | 1 | cs | TRUE
77 | LV_908-3_3_3_line_77 | NAYY 4x150 SE | 63 | 64 | 0.15883 | 0.208 | 0.08 | 261 | 0 | 0.27 | 1 | 1 | cs | TRUE
78 | LV_908-3_3_3_line_78 | NAYY 4x150 SE | 63 | 65 | 0.30408 | 0.208 | 0.08 | 261 | 0 | 0.27 | 1 | 1 | cs | TRUE
79 | LV_908-3_3_3_line_79 | NAYY 4x150 SE | 64 | 109 | 0.03862 | 0.208 | 0.08 | 261 | 0 | 0.27 | 1 | 1 | cs | TRUE
80 | LV_908-3_3_3_line_80 | NAYY 4x150 SE | 65 | 106 | 0.10982 | 0.208 | 0.08 | 261 | 0 | 0.27 | 1 | 1 | cs | TRUE
81 | LV_908-3_3_3_line_81 | NAYY 4x150 SE | 65 | 105 | 0.26248 | 0.208 | 0.08 | 261 | 0 | 0.27 | 1 | 1 | cs | TRUE
82 | LV_908-3_3_3_line_82 | NAYY 4x150 SE | 66 | 67 | 0.0048379 | 0.208 | 0.08 | 261 | 0 | 0.27 | 1 | 1 | cs | TRUE
83 | LV_908-3_3_3_line_83 | NAYY 4x150 SE | 66 | 68 | 0.031466 | 0.208 | 0.08 | 261 | 0 | 0.27 | 1 | 1 | cs | TRUE
84 | LV_908-3_3_3_line_84 | NAYY 4x150 SE | 67 | 69 | 0.49746 | 0.208 | 0.08 | 261 | 0 | 0.27 | 1 | 1 | cs | TRUE
85 | LV_908-3_3_3_line_85 | NAYY 4x150 SE | 70 | 71 | 0.044768 | 0.208 | 0.08 | 261 | 0 | 0.27 | 1 | 1 | cs | TRUE
86 | LV_908-3_3_3_line_86 | NAYY 4x150 SE | 70 | 72 | 0.15972 | 0.208 | 0.08 | 261 | 0 | 0.27 | 1 | 1 | cs | TRUE
87 | LV_908-3_3_3_line_87 | NAYY 4x150 SE | 71 | 73 | 0.027318 | 0.208 | 0.08 | 261 | 0 | 0.27 | 1 | 1 | cs | TRUE
88 | LV_908-3_3_3_line_88 | NAYY 4x150 SE | 73 | 74 | 0.104 | 0.208 | 0.08 | 261 | 0 | 0.27 | 1 | 1 | cs | TRUE
89 | LV_908-3_3_3_line_89 | NAYY 4x150 SE | 74 | 77 | 0.0036462 | 0.208 | 0.08 | 261 | 0 | 0.27 | 1 | 1 | cs | TRUE
90 | LV_908-3_3_3_line_90 | NAYY 4x150 SE | 75 | 76 | 0.024654 | 0.208 | 0.08 | 261 | 0 | 0.27 | 1 | 1 | cs | TRUE
91 | LV_908-3_3_3_line_91 | NAYY 4x150 SE | 76 | 90 | 0.21098 | 0.208 | 0.08 | 261 | 0 | 0.27 | 1 | 1 | cs | TRUE
92 | LV_908-3_3_3_line_92 | NAYY 4x150 SE | 77 | 108 | 0.014495 | 0.208 | 0.08 | 261 | 0 | 0.27 | 1 | 1 | cs | TRUE
93 | LV_908-3_3_3_line_93 | NAYY 4x150 SE | 78 | 79 | 0.097493 | 0.208 | 0.08 | 261 | 0 | 0.27 | 1 | 1 | cs | TRUE
94 | LV_908-3_3_3_line_94 | NAYY 4x150 SE | 78 | 80 | 0.01881 | 0.208 | 0.08 | 261 | 0 | 0.27 | 1 | 1 | cs | TRUE
95 | LV_908-3_3_3_line_95 | NAYY 4x150 SE | 80 | 81 | 0.0089373 | 0.208 | 0.08 | 261 | 0 | 0.27 | 1 | 1 | cs | TRUE
96 | LV_908-3_3_3_line_96 | NAYY 4x150 SE | 80 | 82 | 0.049612 | 0.208 | 0.08 | 261 | 0 | 0.27 | 1 | 1 | cs | TRUE
97 | LV_908-3_3_3_line_97 | NAYY 4x150 SE | 83 | 110 | 0.0024384 | 0.208 | 0.08 | 261 | 0 | 0.27 | 1 | 1 | cs | TRUE
98 | LV_908-3_3_3_line_98 | NAYY 4x150 SE | 84 | 85 | 0.056086 | 0.208 | 0.08 | 261 | 0 | 0.27 | 1 | 1 | cs | TRUE
99 | LV_908-3_3_3_line_99 | NAYY 4x150 SE | 85 | 86 | 0.35348 | 0.208 | 0.08 | 261 | 0 | 0.27 | 1 | 1 | cs | TRUE
100 | LV_908-3_3_3_line_100 | NAYY 4x150 SE | 86 | 88 | 0.035864 | 0.208 | 0.08 | 261 | 0 | 0.27 | 1 | 1 | cs | TRUE
101 | LV_908-3_3_3_line_101 | NAYY 4x150 SE | 87 | 89 | 0.06353 | 0.208 | 0.08 | 261 | 0 | 0.27 | 1 | 1 | cs | TRUE
102 | LV_908-3_3_3_line_102 | NAYY 4x150 SE | 88 | 117 | 0.064159 | 0.208 | 0.08 | 261 | 0 | 0.27 | 1 | 1 | cs | TRUE
103 | LV_908-3_3_3_line_103 | NAYY 4x150 SE | 90 | 122 | 0.047044 | 0.208 | 0.08 | 261 | 0 | 0.27 | 1 | 1 | cs | TRUE
104 | LV_908-3_3_3_line_104 | NAYY 4x150 SE | 91 | 92 | 0.025532 | 0.208 | 0.08 | 261 | 0 | 0.27 | 1 | 1 | cs | TRUE
105 | LV_908-3_3_3_line_105 | NAYY 4x150 SE | 92 | 93 | 0.023887 | 0.208 | 0.08 | 261 | 0 | 0.27 | 1 | 1 | cs | TRUE
106 | LV_908-3_3_3_line_106 | NAYY 4x150 SE | 92 | 94 | 0.005131 | 0.208 | 0.08 | 261 | 0 | 0.27 | 1 | 1 | cs | TRUE
107 | LV_908-3_3_3_line_107 | NAYY 4x150 SE | 94 | 110 | 0.054064 | 0.208 | 0.08 | 261 | 0 | 0.27 | 1 | 1 | cs | TRUE
108 | LV_908-3_3_3_line_108 | NAYY 4x150 SE | 95 | 96 | 0.0079107 | 0.208 | 0.08 | 261 | 0 | 0.27 | 1 | 1 | cs | TRUE
109 | LV_908-3_3_3_line_109 | NAYY 4x150 SE | 96 | 97 | 0.040544 | 0.208 | 0.08 | 261 | 0 | 0.27 | 1 | 1 | cs | TRUE
110 | LV_908-3_3_3_line_110 | NAYY 4x150 SE | 97 | 98 | 0.037532 | 0.208 | 0.08 | 261 | 0 | 0.27 | 1 | 1 | cs | TRUE
111 | LV_908-3_3_3_line_111 | NAYY 4x150 SE | 97 | 99 | 0.014377 | 0.208 | 0.08 | 261 | 0 | 0.27 | 1 | 1 | cs | TRUE
112 | LV_908-3_3_3_line_112 | NAYY 4x150 SE | 98 | 100 | 0.006537 | 0.208 | 0.08 | 261 | 0 | 0.27 | 1 | 1 | cs | TRUE
113 | LV_908-3_3_3_line_113 | NAYY 4x150 SE | 98 | 101 | 0.043692 | 0.208 | 0.08 | 261 | 0 | 0.27 | 1 | 1 | cs | TRUE
114 | LV_908-3_3_3_line_114 | NAYY 4x150 SE | 100 | 102 | 0.0046481 | 0.208 | 0.08 | 261 | 0 | 0.27 | 1 | 1 | cs | TRUE
115 | LV_908-3_3_3_line_115 | NAYY 4x150 SE | 103 | 104 | 0.014265 | 0.208 | 0.08 | 261 | 0 | 0.27 | 1 | 1 | cs | TRUE
116 | LV_908-3_3_3_line_116 | NAYY 4x150 SE | 103 | 105 | 0.16906 | 0.208 | 0.08 | 261 | 0 | 0.27 | 1 | 1 | cs | TRUE
117 | LV_908-3_3_3_line_117 | NAYY 4x150 SE | 106 | 107 | 0.013728 | 0.208 | 0.08 | 261 | 0 | 0.27 | 1 | 1 | cs | TRUE
118 | LV_908-3_3_3_line_118 | NAYY 4x150 SE | 108 | 109 | 0.020685 | 0.208 | 0.08 | 261 | 0 | 0.27 | 1 | 1 | cs | TRUE
119 | LV_908-3_3_3_line_119 | NAYY 4x150 SE | 111 | 112 | 0.022397 | 0.208 | 0.08 | 261 | 0 | 0.27 | 1 | 1 | cs | TRUE
120 | LV_908-3_3_3_line_120 | NAYY 4x150 SE | 112 | 113 | 0.064304 | 0.208 | 0.08 | 261 | 0 | 0.27 | 1 | 1 | cs | TRUE
121 | LV_908-3_3_3_line_121 | NAYY 4x150 SE | 115 | 116 | 0.022651 | 0.208 | 0.08 | 261 | 0 | 0.27 | 1 | 1 | cs | TRUE
122 | LV_908-3_3_3_line_122 | NAYY 4x150 SE | 115 | 117 | 0.053035 | 0.208 | 0.08 | 261 | 0 | 0.27 | 1 | 1 | cs | TRUE
123 | LV_908-3_3_3_line_123 | NAYY 4x150 SE | 118 | 119 | 0.0055263 | 0.208 | 0.08 | 261 | 0 | 0.27 | 1 | 1 | cs | TRUE
124 | LV_908-3_3_3_line_124 | NAYY 4x150 SE | 119 | 120 | 0.13268 | 0.208 | 0.08 | 261 | 0 | 0.27 | 1 | 1 | cs | TRUE
125 | LV_908-3_3_3_line_125 | NAYY 4x150 SE | 122 | 123 | 0.016355 | 0.208 | 0.08 | 261 | 0 | 0.27 | 1 | 1 | cs | TRUE
126 | LV_908-3_3_3_line_126 | NAYY 4x150 SE | 123 | 124 | 0.0060112 | 0.208 | 0.08 | 261 | 0 | 0.27 | 1 | 1 | cs | TRUE
127 | LV_908-3_3_3_line_127 | NAYY 4x150 SE | 127 | 128 | 0.045139 | 0.208 | 0.08 | 261 | 0 | 0.27 | 1 | 1 | cs | TRUE

## trafo
| name | std_type | hv_bus | lv_bus | sn_mva | vn_hv_kv | vn_lv_kv | vk_percent | vkr_percent | pfe_kw | i0_percent | shift_degree | tap_side | tap_neutral | tap_min | tap_max | tap_step_percent | tap_step_degree | tap_pos | tap_phase_shifter | parallel | df | in_service
0 | LV_908-3_3_3_trafo_40 | 0.25 MVA 20/0.4 kV | 129 | 14 | 0.25 | 20 | 0.4 | 6 | 1.44 | 0.8 | 0.32 | 150 | hv | 0 | -2 | 2 | 2.5 | 0 | 0 | FALSE | 1 | 1 | TRUE

## line_geodata
| x0 | y0 | x1 | y1 | x2 | y2 | x3 | y3 | x4 | y4 | x5 | y5 | x6 | y6 | x7 | y7 | x8 | y8 | x9 | y9 | x10 | y10 | x11 | y11 | x12 | y12 | x13 | y13 | x14 | y14 | x15 | y15 | x16 | y16 | x17 | y17 | x18 | y18 | x19 | y19 | x20 | y20 | x21 | y21 | x22 | y22 | x23 | y23 | x24 | y24 | x25 | y25 | x26 | y26 | x27 | y27 | x28 | y28 | x29 | y29 | x30 | y30 | x31 | y31 | x32 | y32 | x33 | y33 | x34 | y34 | x35 | y35 | x36 | y36 | x37 | y37 | x38 | y38 | x39 | y39 | x40 | y40 | x41 | y41 | x42 | y42 | x43 | y43 | x44 | y44
0 | 2635451.9723 | 1200497.4934 | 2635443.7219 | 1200498.5674 | 2635429.1467 | 1200499.4704 | 2635413.6831 | 1200500.0014 | 2635407.7729 | 1200499.2438 | 2635401.6413 | 1200497.3176 | 2635395.1888 | 1200494.2888 | 2635387.4143 | 1200489.5513 | 2635380.2355 | 1200484.4727 | 2635371.1009 | 1200476.7478 | 2635362.7399 | 1200466.9151 | 2635354.8532 | 1200455.3843 | 2635351.2336 | 1200447.0027 | 2635349.9875 | 1200441.459 | 2635349.6721 | 1200436.8657 | 2635350.6953 | 1200432.4693 | 2635352.6215 | 1200428.5563 | 2635356.9564 | 1200425.3912 | 2635376.1104 | 1200417.4334 | 2635390.4464 | 1200411.9596 | 2635403.1769 | 1200405.0866 | 2635419.8449 | 1200392.7451 | 2635435.3317 | 1200379.3405 | 2635444.6378 | 1200367.1555 | 2635447.8425 | 1200360.7376 | 2635449.6829 | 1200354.6229 | 2635451.0364 | 1200347.1823 | 2635451.2711 | 1200311.4417 | 2635451.8465 | 1200305.5418 | 2635454.362 | 1200301.1209 | 2635459.3947 | 1200297.1374 | 2635466.2825 | 1200293.5318 | 2635480.1722 | 1200288.9227 | 2635497.718 | 1200283.9574 | 2635510.9681 | 1200279.389 | 2635532.028 | 1200269.7865 | 2635542.6741 | 1200264.0354 | 2635550.4567 | 1200258.4674 | 2635555.9467 | 1200251.8408 | 2635559.9788 | 1200244.5941 | 2635563.3696 | 1200235.0868 | 2635567.0033 | 1200220.5781 | 2635568.9333 | 1200209.6724 | 2635569.8716 | 1200187.588 | 2635570.595 | 1200182.6197
1 | 2635633.7056 | 1200123.3433 | 2635613.0103 | 1200138.0727 | 2635583.5906 | 1200159.2649 | 2635576.5251 | 1200165.8155 | 2635572.9259 | 1200171.9419 | 2635571.1573 | 1200178.7574 | 2635570.595 | 1200182.6197
2 | 2635451.9723 | 1200497.4934 | 2635449.8373 | 1200500.6603 | 2635446.7959 | 1200502.6434 | 2635408.8754 | 1200516.1708 | 2635402.0177 | 1200517.3087 | 2635394.58 | 1200517.4091 | 2635386.1477 | 1200515.7806 | 2635372.8609 | 1200515.0794 | 2635372.4409 | 1200516.5979
3 | 2635633.7056 | 1200123.3433 | 2635635.7267 | 1200129.114 | 2635637.0538 | 1200135.0697 | 2635637.5313 | 1200143.0992 | 2635637.1742 | 1200149.3561 | 2635635.0818 | 1200167.0757
4 | 2635633.7056 | 1200123.3433 | 2635644.4244 | 1200114.391 | 2635658.0097 | 1200102.1874 | 2635668.4307 | 1200093.4002 | 2635675.534 | 1200088.1841 | 2635685.3526 | 1200083.3956 | 2635702.6254 | 1200077.1062 | 2635717.0805 | 1200072.2676 | 2635731.953 | 1200066.3753 | 2635751.3456 | 1200054.4401 | 2635765.1652 | 1200045.1398 | 2635772.0767 | 1200038.9332 | 2635775.5469 | 1200034.0512 | 2635776.8202 | 1200028.6336 | 2635777.4149 | 1200020.844 | 2635776.4489 | 1200011.7998 | 2635770.6436 | 1199981.9708 | 2635770.3721 | 1199972.6307 | 2635771.2389 | 1199967.722 | 2635773.5591 | 1199964.1895
5 | 2635239.2811 | 1200694.7909 | 2635242.3905 | 1200686.4046 | 2635247.0759 | 1200674.1031 | 2635252.3009 | 1200667.0967 | 2635260.0102 | 1200659.638 | 2635284.3989 | 1200640.3155 | 2635311.2154 | 1200619.8178 | 2635318.1988 | 1200612.8552 | 2635321.9573 | 1200608.008 | 2635335.5079 | 1200588.4994 | 2635340.7954 | 1200583.8503 | 2635361.3787 | 1200568.3744 | 2635411.7454 | 1200535.4207 | 2635412.6403 | 1200533.4138 | 2635411.9057 | 1200531.4861 | 2635410.3514 | 1200530.4541 | 2635408.3965 | 1200530.198 | 2635391.5544 | 1200529.5869 | 2635381.6156 | 1200526.5598 | 2635376.314 | 1200523.2822 | 2635374.0322 | 1200520.4004 | 2635372.2775 | 1200517.1883 | 2635372.4409 | 1200516.5979
6 | 2635829.4992 | 1199956.4977 | 2635823.0069 | 1199957.5261 | 2635788.0075 | 1199959.251 | 2635781.8607 | 1199959.7923 | 2635776.6478 | 1199962.0068 | 2635773.5591 | 1199964.1895
7 | 2635239.2811 | 1200694.7909 | 2635237.5717 | 1200699.3834 | 2635230.1739 | 1200706.9662 | 2635221.0491 | 1200713.1048 | 2635199.6472 | 1200720.3718 | 2635182.8313 | 1200724.4418 | 2635180.4509 | 1200725.3728 | 2635178.0664 | 1200726.993 | 2635175.184 | 1200730.4557 | 2635169.3033 | 1200740.2377 | 2635164.0659 | 1200748.078 | 2635159.0185 | 1200753.3735 | 2635157.9411 | 1200754.0786
8 | 2635829.4992 | 1199956.4977 | 2635832.4101 | 1199956.0371 | 2635841.2269 | 1199953.3329 | 2635847.5643 | 1199952.7777
9 | 2635829.4992 | 1199956.4977 | 2635827.8739 | 1199969.8287 | 2635824.6236 | 1199978.6697
10 | 2634960.8914 | 1200774.9912 | 2634963.0126 | 1200778.0275 | 2634965.3218 | 1200780.1533 | 2634971.9764 | 1200783.7386 | 2634975.7881 | 1200785.3618 | 2635000.9704 | 1200788.8665 | 2635006.8919 | 1200788.9568 | 2635015.913 | 1200787.4754 | 2635036.976 | 1200780.8172 | 2635043.9504 | 1200779.1794 | 2635049.3672 | 1200778.3662 | 2635056.8009 | 1200777.5982 | 2635062.1979 | 1200776.2736 | 2635068.2034 | 1200773.7185 | 2635080.3197 | 1200767.5416 | 2635094.8179 | 1200761.4788 | 2635107.8885 | 1200757.4199 | 2635119.6651 | 1200754.643 | 2635129.9826 | 1200754.0811 | 2635136.5531 | 1200755.1202 | 2635145.0952 | 1200757.4606 | 2635148.2746 | 1200757.8573 | 2635151.3585 | 1200757.6642 | 2635154.8616 | 1200756.1061 | 2635157.9411 | 1200754.0786
11 | 2635157.9411 | 1200754.0786 | 2635155.1626 | 1200748.9261 | 2635145.442 | 1200742.4765 | 2635132.5409 | 1200733.2179 | 2635122.5772 | 1200724.0987 | 2635118.4669 | 1200718.8828 | 2635115.0406 | 1200711.2696 | 2635114.2689 | 1200705.2729 | 2635115.3914 | 1200696.897 | 2635118.9413 | 1200683.466 | 2635127.0582 | 1200666.2041 | 2635141.2001 | 1200646.9764 | 2635149.6714 | 1200636.765
12 | 2635847.5643 | 1199952.7777 | 2635856.7883 | 1199951.9698 | 2635865.3496 | 1199952.4992 | 2635873.8983 | 1199955.1519 | 2635890.9584 | 1199961.0182
13 | 2635824.6236 | 1199978.6697 | 2635817.111 | 1199986.0622 | 2635814.9547 | 1199990.1849 | 2635814.0226 | 1199992.8397
14 | 2634724.3379 | 1200082.6636 | 2634727.046 | 1200084.3358 | 2634751.4852 | 1200090.4922 | 2634758.7616 | 1200095.9708 | 2634761.6605 | 1200100.1567 | 2634762.9246 | 1200105.3335 | 2634760.2988 | 1200110.4767 | 2634748.2647 | 1200123.2917 | 2634738.4813 | 1200135.2748 | 2634733.1015 | 1200144.0596 | 2634724.4447 | 1200166.544 | 2634721.0819 | 1200179.3204 | 2634721.1518 | 1200192.1835 | 2634723.1092 | 1200202.5228 | 2634727.4959 | 1200213.9991 | 2634728.6335 | 1200222.5993 | 2634726.8877 | 1200233.5175 | 2634723.8383 | 1200244.7615 | 2634721.4571 | 1200256.2986 | 2634717.8589 | 1200259.8018 | 2634712.9948 | 1200259.7514 | 2634709.4285 | 1200257.7629 | 2634707.3034 | 1200254.0263 | 2634705.3531 | 1200246.4108 | 2634703.3074 | 1200240.818 | 2634703.0697 | 1200240.5711
15 | 2634701.7186 | 1199905.8457 | 2634697.0293 | 1199914.9791 | 2634694.9564 | 1199925.862 | 2634693.0362 | 1199948.4634 | 2634692.1111 | 1199966.2123 | 2634695.8416 | 1199980.6086 | 2634695.5868 | 1199989.1007 | 2634691.7335 | 1200001.1183 | 2634689.8992 | 1200008.9231 | 2634691.4866 | 1200014.8133 | 2634696.4896 | 1200019.834 | 2634706.2756 | 1200025.7829 | 2634716.0747 | 1200029.4751 | 2634721.2089 | 1200031.5616 | 2634725.3084 | 1200036.1435 | 2634728.1006 | 1200042.9857 | 2634729.3246 | 1200051.1418 | 2634728.9367 | 1200060.2557 | 2634726.9435 | 1200066.5921 | 2634723.0025 | 1200074.04 | 2634723.1447 | 1200078.3877 | 2634724.3379 | 1200082.6636 | 2634724.3379 | 1200082.6636
16 | 2634564.8765 | 1200403.5736 | 2634565.0728 | 1200397.2712 | 2634565.6862 | 1200388.6144 | 2634568.4067 | 1200380.2144 | 2634572.0398 | 1200374.5878 | 2634576.5751 | 1200369.6224 | 2634605.5167 | 1200348.6781 | 2634633.5719 | 1200327.0506 | 2634678.4803 | 1200291.1464 | 2634686.5459 | 1200283.9003 | 2634691.131 | 1200278.2348 | 2634692.6267 | 1200273.6743 | 2634693.0149 | 1200267.1174 | 2634691.3272 | 1200249.6646 | 2634692.3075 | 1200242.0883 | 2634694.6992 | 1200239.2228 | 2634698.5214 | 1200237.7997 | 2634701.2416 | 1200238.6715 | 2634703.0697 | 1200240.5711
17 | 2634701.7186 | 1199905.8457 | 2634680.15 | 1199887.6551 | 2634669.1627 | 1199881.388 | 2634662.5523 | 1199881.7832
18 | 2634701.7186 | 1199905.8457 | 2634706.5929 | 1199910.7545 | 2634707.3566 | 1199919.5193 | 2634707.7063 | 1199930.105 | 2634713.362 | 1199940.7214 | 2634728.9959 | 1199955.676 | 2634743.4835 | 1199967.4221 | 2634766.5675 | 1199990.7024 | 2634784.6643 | 1200003.6258 | 2634798.5011 | 1200012.0554 | 2634815.231 | 1200015.1989 | 2634851.0071 | 1200008.0809 | 2634855.6094 | 1200006.0622 | 2634864.9229 | 1200002.9369 | 2634871.0768 | 1200002.4836 | 2634876.9529 | 1200002.6513 | 2634884.1495 | 1200004.85 | 2634890.8253 | 1200008.8801 | 2634898.116 | 1200017.116 | 2634905.1608 | 1200034.8669 | 2634913.8507 | 1200051.1933 | 2634921.5497 | 1200061.2105 | 2634924.8575 | 1200061.8412 | 2634927.6621 | 1200061.3129 | 2634929.2464 | 1200058.565
19 | 2634564.8765 | 1200403.5736 | 2634550.8875 | 1200408.4177 | 2634538.9372 | 1200412.1953 | 2634535.0145 | 1200413.918
20 | 2634564.8765 | 1200403.5736 | 2634574.7734 | 1200404.7536 | 2634585.2058 | 1200406.7706 | 2634598.664 | 1200409.0759
21 | 2634662.5523 | 1199881.7832 | 2634664.182 | 1199875.0511
22 | 2635143.7524 | 1199932.7958 | 2635137.8344 | 1199938.4419 | 2635125.3564 | 1199952.7655 | 2635102.9419 | 1199979.0707 | 2635082.3158 | 1200002.8963 | 2635066.3628 | 1200015.2763 | 2635053.915 | 1200018.0271 | 2635025.4883 | 1200024.5754 | 2635007.285 | 1200029.9608 | 2634990.1422 | 1200028.4375 | 2634971.8202 | 1200018.9696 | 2634956.7759 | 1200007.4753 | 2634935.4542 | 1199987.6065 | 2634927.3402 | 1199979.5658 | 2634919.8542 | 1199974.775 | 2634904.6505 | 1199971.0064 | 2634898.8765 | 1199970.2723 | 2634895.5236 | 1199972.1427 | 2634894.1928 | 1199975.8036 | 2634895.728 | 1199980.1706 | 2634899.5077 | 1199983.4389 | 2634904.7509 | 1199986.4044 | 2634909.5968 | 1199990.9129 | 2634914.5512 | 1200000.3137 | 2634916.9419 | 1200010.7112 | 2634920.911 | 1200031.0901 | 2634923.0429 | 1200038.8513 | 2634929.0214 | 1200054.0835 | 2634929.2464 | 1200058.565
23 | 2634535.0145 | 1200413.918 | 2634529.9747 | 1200401.1014
24 | 2634483.2949 | 1200456.4322 | 2634493.8541 | 1200447.0211 | 2634501.7658 | 1200439.974 | 2634503.4415 | 1200438.4828 | 2634526.6626 | 1200419.3951 | 2634530.9048 | 1200416.3957 | 2634535.0145 | 1200413.918
25 | 2634598.664 | 1200409.0759 | 2634601.2596 | 1200409.5205 | 2634619.3421 | 1200410.2699 | 2634626.5598 | 1200414.0138 | 2634626.5598 | 1200414.0138
26 | 2634839.7075 | 1199818.955 | 2634841.247 | 1199776.8407 | 2634843.2601 | 1199767.1359 | 2634850.0577 | 1199752.9232 | 2634853.1305 | 1199745.5926 | 2634852.5224 | 1199738.8965 | 2634848.878 | 1199731.9603 | 2634843.9079 | 1199729.1298 | 2634834.3928 | 1199726.2617 | 2634785.0339 | 1199718.8483 | 2634777.2231 | 1199720.0925 | 2634772.8687 | 1199723.9582 | 2634774.3548 | 1199728.9362 | 2634779.3111 | 1199734.1457 | 2634780.5853 | 1199738.9113 | 2634780.5552 | 1199744.0917 | 2634778.788 | 1199749.4845 | 2634773.3326 | 1199756.7901 | 2634764.176 | 1199765.5974 | 2634749.3861 | 1199775.6615 | 2634740.8869 | 1199784.039 | 2634730.1766 | 1199799.5298 | 2634715.9863 | 1199817.802 | 2634689.6212 | 1199844.2193 | 2634674.5758 | 1199860.3299 | 2634664.3072 | 1199874.5338 | 2634664.182 | 1199875.0511
27 | 2635143.7524 | 1199932.7958 | 2635140.4182 | 1199927.5622 | 2635138.2978 | 1199925.6487 | 2635134.5563 | 1199924.9708 | 2635125.6566 | 1199924.9963 | 2635120.2873 | 1199924.0643 | 2635110.3421 | 1199919.3255 | 2635106.9454 | 1199914.3695
28 | 2634527.7182 | 1200396.5174 | 2634529.3054 | 1200399.3992 | 2634529.9747 | 1200401.1014
29 | 2634483.2949 | 1200456.4322 | 2634468.2016 | 1200441.5814 | 2634459.1332 | 1200431.3902 | 2634449.7114 | 1200419.0958 | 2634438.8957 | 1200402.9913 | 2634430.0725 | 1200385.8978 | 2634421.2177 | 1200365.0131 | 2634416.0639 | 1200346.5399 | 2634411.9924 | 1200326.4831 | 2634409.6732 | 1200308.8378 | 2634409.0795 | 1200292.9478 | 2634410.3855 | 1200271.0432 | 2634413.1558 | 1200253.4323
30 | 2634483.2949 | 1200456.4322 | 2634503.8435 | 1200475.6835 | 2634520.9073 | 1200493.3139 | 2634533.2828 | 1200509.472 | 2634569.7451 | 1200566.1251 | 2634616.8568 | 1200638.4152 | 2634628.2689 | 1200656.5358
31 | 2634626.5598 | 1200414.0138 | 2634630.5965 | 1200417.5724 | 2634635.9009 | 1200428.6196
32 | 2634477.0384 | 1199714.3851 | 2634470.8804 | 1199720.5092 | 2634466.6487 | 1199726.8995 | 2634466.6487 | 1199726.8995
33 | 2634477.0384 | 1199714.3851 | 2634482.2282 | 1199709.2239 | 2634484.1107 | 1199706.2331 | 2634484.3522 | 1199702.6325 | 2634482.1433 | 1199692.2474 | 2634475.8662 | 1199683.662 | 2634475.2742 | 1199679.3896 | 2634477.0083 | 1199676.8279
34 | 2634277.008 | 1201550.6794 | 2634277.4166 | 1201550.1111 | 2634293.024 | 1201526.4086
35 | 2634303.489 | 1201510.5159 | 2634293.024 | 1201526.4086
36 | 2634527.7182 | 1200396.5174 | 2634525.473 | 1200392.4409
37 | 2634412.702 | 1200044.3978 | 2634418.3096 | 1200059.4718 | 2634425.2818 | 1200080.8237 | 2634429.7274 | 1200100.6936 | 2634431.6729 | 1200117.1472 | 2634432.5481 | 1200134.3951 | 2634432.2357 | 1200150.3021 | 2634430.5904 | 1200166.3348 | 2634426.8008 | 1200189.8816 | 2634413.4117 | 1200251.8055 | 2634413.1558 | 1200253.4323
38 | 2634628.2689 | 1200656.5358 | 2634647.8357 | 1200686.0765 | 2634660.1707 | 1200703.8467 | 2634667.664 | 1200713.8067 | 2634674.5097 | 1200721.2394 | 2634685.1976 | 1200731.6182 | 2634702.2742 | 1200746.8368 | 2634755.1901 | 1200789.1006 | 2634831.631 | 1200847.433 | 2634881.186 | 1200880.9625 | 2634896.3423 | 1200863.7747 | 2634907.4097 | 1200850.7432 | 2634910.6387 | 1200846.5597 | 2634913.0449 | 1200842.4937
39 | 2634628.2689 | 1200656.5358 | 2634623.1659 | 1200662.3094 | 2634619.8405 | 1200670.0167 | 2634620.4163 | 1200683.6276 | 2634624.381 | 1200700.9156 | 2634625.4919 | 1200712.8287 | 2634623.0694 | 1200723.6762 | 2634620.9962 | 1200729.0031
40 | 2634638.2213 | 1200433.4522 | 2634635.9009 | 1200428.6196
41 | 2634125.5148 | 1200756.133 | 2634124.0522 | 1200752.0698 | 2634122.2291 | 1200734.9729
42 | 2634125.5148 | 1200756.133 | 2634128.9602 | 1200765.7053 | 2634141.6338 | 1200786.2752
43 | 2634127.0716 | 1200683.1599 | 2634124.9387 | 1200688.762 | 2634120.5624 | 1200719.3428 | 2634122.2291 | 1200734.9729
44 | 2634160.6236 | 1200536.837 | 2634165.1432 | 1200545.1897 | 2634167.1271 | 1200549.6813 | 2634167.415 | 1200553.9186 | 2634162.5419 | 1200576.8035 | 2634160.1201 | 1200587.6734 | 2634155.9 | 1200608.194 | 2634150.6794 | 1200626.63 | 2634131.6 | 1200671.2681 | 2634127.0716 | 1200683.1599
45 | 2634127.0716 | 1200683.1599 | 2634162.2025 | 1200701.515 | 2634167.3793 | 1200706.7363 | 2634172.1085 | 1200715.6794 | 2634179.6324 | 1200747.062 | 2634178.7055 | 1200764.0661 | 2634177.5382 | 1200785.8493 | 2634177.7569 | 1200795.0631
46 | 2634136.4176 | 1200590.0728 | 2634152.5932 | 1200562.0941 | 2634155.9768 | 1200552.0856 | 2634160.6236 | 1200536.837
47 | 2634160.6236 | 1200536.837 | 2634161.8005 | 1200530.139
48 | 2634177.7569 | 1200795.0631 | 2634178.213 | 1200814.28 | 2634184.2849 | 1200843.9867 | 2634185.3527 | 1200848.8978
49 | 2634136.4176 | 1200590.0728 | 2634109.4501 | 1200608.3736 | 2634101.0783 | 1200613.462 | 2634090.8466 | 1200618.9846 | 2634077.3316 | 1200624.9665 | 2634062.9933 | 1200631.1549 | 2634055.7042 | 1200635.9272 | 2634051.9467 | 1200639.4522 | 2634048.6739 | 1200644.7365 | 2634046.4605 | 1200649.7823 | 2634045.2414 | 1200656.668 | 2634046.6034 | 1200686.1921 | 2634045.7385 | 1200700.3839 | 2634043.8111 | 1200715.3813 | 2634040.6622 | 1200732.3394 | 2634035.7351 | 1200752.7894 | 2634029.0309 | 1200775.1859 | 2634021.5444 | 1200798.6452 | 2634019.2724 | 1200803.3126 | 2634014.245 | 1200807.9644 | 2634011.3252 | 1200809.7312
50 | 2634278.3908 | 1200275.2769 | 2634269.2775 | 1200299.3936 | 2634258.1105 | 1200324.5658 | 2634249.878 | 1200343.7849 | 2634244.2544 | 1200354.0695 | 2634213.835 | 1200399.3539 | 2634204.5945 | 1200413.8535 | 2634197.307 | 1200427.5972 | 2634188.9635 | 1200446.3155 | 2634177.7959 | 1200473.022 | 2634168.4816 | 1200499.1277 | 2634164.3058 | 1200515.8798 | 2634161.8005 | 1200530.139
51 | 2634328.0822 | 1201105.944 | 2634322.0585 | 1201102.4964 | 2634313.9969 | 1201092.0777 | 2634305.5624 | 1201075.0088 | 2634300.2365 | 1201060.0366 | 2634293.2295 | 1201047.5451 | 2634276.5037 | 1201024.2141 | 2634269.0927 | 1201010.4752 | 2634211.8216 | 1200942.9211 | 2634202.1295 | 1200926.0563 | 2634185.3527 | 1200848.8978
52 | 2633996.5719 | 1200822.5242 | 2633998.522 | 1200819.4814 | 2634004.5981 | 1200813.8017 | 2634011.3252 | 1200809.7312
53 | 2634278.3908 | 1200275.2769 | 2634262.4716 | 1200275.5414 | 2634240.2094 | 1200277.4484 | 2634235.8925 | 1200277.5571
54 | 2634278.3908 | 1200275.2769 | 2634281.3816 | 1200266.1556 | 2634284.5958 | 1200248.5866 | 2634285.8159 | 1200216.3535 | 2634289.8178 | 1200182.2353 | 2634295.1715 | 1200153.9948 | 2634306.8287 | 1200111.1269 | 2634325.862 | 1200049.8466 | 2634333.1113 | 1200022.9955 | 2634343.0943 | 1200001.3186 | 2634362.1402 | 1199967.1201 | 2634367.5316 | 1199956.9908
55 | 2634328.0822 | 1201105.944 | 2634348.09 | 1201403.2349
56 | 2634397.2508 | 1200002.8749 | 2634416.1482 | 1199997.1693 | 2634418.8059 | 1199997.029 | 2634421.0029 | 1199997.5752 | 2634423.2717 | 1199998.8668 | 2634425.0874 | 1200000.845 | 2634426.8898 | 1200003.8126 | 2634432.6759 | 1200020.5895
57 | 2634397.2508 | 1200002.8749 | 2634391.6252 | 1199987.7462
58 | 2634400.9768 | 1200012.8908 | 2634397.2508 | 1200002.8749
59 | 2634377.1274 | 1199943.7266 | 2634379.8838 | 1199952.9031 | 2634386.3802 | 1199973.6408 | 2634391.6252 | 1199987.7462
60 | 2634400.9768 | 1200012.8908 | 2634381.3524 | 1200029.0817
61 | 2634377.1274 | 1199943.7266 | 2634375.9764 | 1199935.9642
62 | 2634377.1274 | 1199943.7266 | 2634373.5611 | 1199945.6628
63 | 2634371.979 | 1200036.8152 | 2634381.3524 | 1200029.0817
64 | 2634359.9556 | 1199827.9196 | 2634375.9764 | 1199935.9642
65 | 2634373.5611 | 1199945.6628 | 2634367.5316 | 1199956.9908
66 | 2634373.5611 | 1199945.6628 | 2634360.5538 | 1199943.7759
67 | 2634412.702 | 1200044.3978 | 2634394.8122 | 1200057.5801 | 2634392.9401 | 1200060.1151
68 | 2634392.9401 | 1200060.1151 | 2634371.979 | 1200036.8152
69 | 2634392.9401 | 1200060.1151 | 2634392.2267 | 1200063.7019 | 2634392.5524 | 1200067.9728 | 2634394.3656 | 1200074.3423 | 2634395.0378 | 1200076.4495
70 | 2634821.855 | 1200953.0884 | 2634846.7857 | 1200968.9665 | 2634886.7395 | 1201004.1299 | 2634918.3258 | 1201034.4088 | 2634931.5646 | 1201048.3493 | 2634951.6096 | 1201076.3375 | 2634958.1879 | 1201086.5569
71 | 2635003.6439 | 1201101.512 | 2634996.6587 | 1201104.2052 | 2634981.9493 | 1201106.2091 | 2634974.2718 | 1201105.7751 | 2634966.8237 | 1201099.9728 | 2634958.1879 | 1201086.5569
72 | 2635021.3802 | 1201095.1893 | 2635008.3611 | 1201099.6933 | 2635003.6439 | 1201101.512
73 | 2635021.3802 | 1201095.1893 | 2635018.6278 | 1201090.1392
74 | 2635031.3882 | 1201100.5619 | 2635026.2147 | 1201098.8863 | 2635021.3802 | 1201095.1893
75 | 2635031.3882 | 1201100.5619 | 2635027.2313 | 1201104.6399 | 2635024.4477 | 1201109.4707
76 | 2635031.3882 | 1201100.5619 | 2635037.3718 | 1201100.4704
77 | 2634249.7155 | 1199668.8776 | 2634264.4167 | 1199680.835 | 2634292.9587 | 1199712.7272 | 2634326.0659 | 1199752.9948 | 2634343.6808 | 1199777.1981 | 2634350.2212 | 1199790.7165
78 | 2634249.7155 | 1199668.8776 | 2634257.8892 | 1199664.0773 | 2634271.2488 | 1199656.394 | 2634273.3703 | 1199655.5279 | 2634332.1712 | 1199650.929 | 2634341.3641 | 1199648.9696 | 2634350.485 | 1199644.9641 | 2634362.5058 | 1199638.4518 | 2634397.1022 | 1199618.3283 | 2634412.9584 | 1199606.8242 | 2634424.6598 | 1199597.6309 | 2634432.8444 | 1199593.6091 | 2634441.9169 | 1199590.1038 | 2634450.9756 | 1199587.6657 | 2634466.9143 | 1199585.6675 | 2634484.2972 | 1199582.766 | 2634530.9594 | 1199569.6167
79 | 2634359.9556 | 1199827.9196 | 2634358.093 | 1199815.5354 | 2634352.273 | 1199794.9572 | 2634350.2212 | 1199790.7165
80 | 2634530.9594 | 1199569.6167 | 2634532.6155 | 1199580.7879 | 2634530.5034 | 1199589.2471 | 2634525.9989 | 1199595.4023 | 2634507.4975 | 1199616.674 | 2634499.8614 | 1199629.8595 | 2634493.841 | 1199646.723 | 2634484.7496 | 1199665.392 | 2634484.704 | 1199665.4594
81 | 2634743.5238 | 1199432.2822 | 2634733.3818 | 1199438.9603 | 2634698.1523 | 1199482.5467 | 2634651.4613 | 1199524.1325 | 2634613.2217 | 1199551.2817 | 2634603.632 | 1199557.2963 | 2634596.1761 | 1199560.3437 | 2634585.4477 | 1199563.1611 | 2634574.1927 | 1199564.897 | 2634542.7119 | 1199568.7507 | 2634530.9594 | 1199569.6167
82 | 2634658.7367 | 1200456.1122 | 2634658.7367 | 1200456.1122 | 2634661.8821 | 1200459.7881
83 | 2634638.2213 | 1200433.4522 | 2634643.481 | 1200444.4063 | 2634647.8856 | 1200448.8565 | 2634658.7367 | 1200456.1122
84 | 2634965.24 | 1200648.5802 | 2634974.0386 | 1200653.7008 | 2634977.3358 | 1200656.0991 | 2634978.231 | 1200660.5068 | 2634976.9296 | 1200663.0673 | 2634974.9006 | 1200663.7892 | 2634967.5412 | 1200664.8467 | 2634950.9719 | 1200668.4075 | 2634936.4231 | 1200674.0034 | 2634919.6326 | 1200684.1666 | 2634909.3147 | 1200687.4082 | 2634893.4827 | 1200691.1623 | 2634864.1949 | 1200701.0749 | 2634846.5296 | 1200704.6406 | 2634830.8975 | 1200705.4612 | 2634818.5892 | 1200704.111 | 2634811.6177 | 1200701.3133 | 2634808.3194 | 1200699.104 | 2634803.2048 | 1200693.7602 | 2634797.37 | 1200685.2882 | 2634786.8767 | 1200657.1894 | 2634780.7479 | 1200636.4423 | 2634773.853 | 1200620.46 | 2634761.2116 | 1200596.4955 | 2634754.8003 | 1200581.1053 | 2634751.1412 | 1200563.6855 | 2634747.4783 | 1200545.5876 | 2634743.0786 | 1200537.7132 | 2634736.2692 | 1200531.8704 | 2634673.4754 | 1200501.8341 | 2634668.729 | 1200494.6359 | 2634665.7174 | 1200482.3339 | 2634663.4221 | 1200465.9559 | 2634661.8821 | 1200459.7881 | 2634661.8821 | 1200459.7881
85 | 2634207.1271 | 1199885.8173 | 2634186.3771 | 1199905.2682 | 2634179.6271 | 1199907.4753 | 2634173.3393 | 1199900.7246
86 | 2634040.3699 | 1199989.2157 | 2634173.3393 | 1199900.7246 | 2634173.3393 | 1199900.7246
87 | 2634207.1271 | 1199885.8173 | 2634211.5206 | 1199881.6989 | 2634230.0381 | 1199875.9016 | 2634231.8921 | 1199875.5226
88 | 2634231.8921 | 1199875.5226 | 2634258.6584 | 1199870.051 | 2634268.9708 | 1199869.2985 | 2634281.9452 | 1199868.9726 | 2634298.7952 | 1199867.2349 | 2634309.3376 | 1199863.5266 | 2634319.0585 | 1199859.7136 | 2634328.0819 | 1199852.7393 | 2634329.9495 | 1199849.9019
89 | 2634331.9542 | 1199846.8563 | 2634329.9495 | 1199849.9019
90 | 2634045.1662 | 1200336.9018 | 2634025.5337 | 1200342.282 | 2634021.3474 | 1200343.5144
91 | 2634235.8925 | 1200277.5571 | 2634224.5155 | 1200287.542 | 2634207.8822 | 1200303.5335 | 2634193.1033 | 1200317.39 | 2634176.6139 | 1200326.8566 | 2634164.8533 | 1200330.7583 | 2634150.447 | 1200332.7105 | 2634139.9282 | 1200332.4503 | 2634115.4502 | 1200329.1533 | 2634096.2726 | 1200326.8094 | 2634085.8615 | 1200326.3387 | 2634076.6637 | 1200328.0206 | 2634057.438 | 1200332.7916 | 2634045.1662 | 1200336.9018
92 | 2634341.0882 | 1199835.8827 | 2634337.559 | 1199838.3412 | 2634331.9542 | 1199846.8563
93 | 2634348.09 | 1201403.2349 | 2634343.3144 | 1201409.1329 | 2634337.7546 | 1201417.7503 | 2634334.0975 | 1201432.9933 | 2634333.534 | 1201459.5492 | 2634332.238 | 1201471.8486 | 2634329.726 | 1201483.8409 | 2634325.5841 | 1201493.3891 | 2634324.1752 | 1201495.3111
94 | 2634308.4041 | 1201503.0515 | 2634312.46 | 1201503.1748 | 2634316.1954 | 1201502.129 | 2634320.5443 | 1201500.264 | 2634324.1752 | 1201495.3111
95 | 2634308.4041 | 1201503.0515 | 2634303.489 | 1201510.5159
96 | 2634272.0504 | 1201483.8102 | 2634282.5964 | 1201478.9902 | 2634288.2043 | 1201479.2224 | 2634292.6777 | 1201482.2053 | 2634297.4369 | 1201489.759 | 2634300.547 | 1201496.8696 | 2634302.3956 | 1201499.6707 | 2634304.8183 | 1201501.908 | 2634308.4041 | 1201503.0515
97 | 2633995.2561 | 1200824.5772 | 2633996.5719 | 1200822.5242
98 | 2635092.2135 | 1201091.1131 | 2635080.1381 | 1201094.333 | 2635060.8402 | 1201100.0119 | 2635042.9435 | 1201100.3851 | 2635037.3718 | 1201100.4704
99 | 2634913.0449 | 1200842.4937 | 2634910.6387 | 1200846.5597 | 2634907.4097 | 1200850.7432 | 2634896.3423 | 1200863.7747 | 2634881.186 | 1200880.9625 | 2634958.9741 | 1200932.4006 | 2634998.7176 | 1200960.5041 | 2635029.4339 | 1200992.4016 | 2635050.4389 | 1201018.8837 | 2635092.2135 | 1201091.1131
100 | 2634913.0449 | 1200842.4937 | 2634914.736 | 1200838.3791 | 2634915.6505 | 1200834.271 | 2634915.8903 | 1200829.7032 | 2634915.5461 | 1200826.077 | 2634914.3261 | 1200821.2227 | 2634909.3018 | 1200808.171
101 | 2635024.4477 | 1201109.4707 | 2635032.0342 | 1201135.8075 | 2635020.4046 | 1201150.0029 | 2635004.5753 | 1201141.7946
102 | 2634909.3018 | 1200808.171 | 2634900.5146 | 1200785.3444 | 2634898.9935 | 1200779.9103 | 2634898.867 | 1200776.7968 | 2634899.359 | 1200774.6651 | 2634900.7678 | 1200771.9496 | 2634903.9985 | 1200768.7889 | 2634918.6122 | 1200758.5352 | 2634921.5098 | 1200756.9116
103 | 2634235.8925 | 1200277.5571 | 2634227.3423 | 1200277.7861 | 2634219.6043 | 1200277.1081 | 2634212.2312 | 1200275.1871 | 2634197.1484 | 1200267.6189 | 2634190.9954 | 1200266.6499
104 | 2634000.6521 | 1200881.2833 | 2633999.9445 | 1200885.2481 | 2633998.622 | 1200888.9204 | 2633996.4189 | 1200892.1875 | 2633993.3447 | 1200894.6937 | 2633984.3074 | 1200898.203
105 | 2634000.6521 | 1200881.2833 | 2634003.6727 | 1200885.525 | 2634010.7642 | 1200902.806
106 | 2634000.6521 | 1200881.2833 | 2634000.4517 | 1200876.3683 | 2634000.4071 | 1200876.1611
107 | 2633995.2561 | 1200824.5772 | 2633993.4533 | 1200827.3903 | 2633991.3419 | 1200831.9142 | 2633990.6562 | 1200836.057 | 2633990.6626 | 1200840.2816 | 2633991.4631 | 1200846.7453 | 2633992.8455 | 1200852.6342 | 2633999.3097 | 1200871.0589 | 2634000.4071 | 1200876.1611
108 | 2634572.5816 | 1200836.5468 | 2634567.0275 | 1200842.1799
109 | 2634599.0186 | 1200806.0716 | 2634596.9855 | 1200808.8281 | 2634590.7936 | 1200813.3726 | 2634573.6 | 1200835.5077 | 2634572.5816 | 1200836.5468
110 | 2634613.1622 | 1200771.7233 | 2634609.6644 | 1200776.3501 | 2634604.4314 | 1200787.5038 | 2634601.3097 | 1200795.5568 | 2634599.6853 | 1200801.3507 | 2634599.0186 | 1200806.0716
111 | 2634599.0186 | 1200806.0716 | 2634602.6447 | 1200810.8397 | 2634606.5223 | 1200816.8655 | 2634607.0833 | 1200817.9506
112 | 2634613.1622 | 1200771.7233 | 2634617.7786 | 1200776.3637
113 | 2634613.1622 | 1200771.7233 | 2634613.2455 | 1200765.2202 | 2634617.7379 | 1200737.3752 | 2634620.9962 | 1200729.0031
114 | 2634617.7786 | 1200776.3637 | 2634621.3536 | 1200779.3343
115 | 2634738.114 | 1199589.8276 | 2634726.6887 | 1199598.3695
116 | 2634743.5238 | 1199432.2822 | 2634749.0279 | 1199448.1006 | 2634765.3055 | 1199493.9872 | 2634768.8703 | 1199509.4053 | 2634764.4736 | 1199527.0895 | 2634753.7247 | 1199550.44 | 2634750.5336 | 1199571.5887 | 2634742.6895 | 1199586.4069 | 2634738.114 | 1199589.8276
117 | 2634484.704 | 1199665.4594 | 2634477.0083 | 1199676.8279
118 | 2634359.9556 | 1199827.9196 | 2634354.765 | 1199828.9792 | 2634344.9351 | 1199833.2029 | 2634341.0882 | 1199835.8827
119 | 2634525.473 | 1200392.4409 | 2634514.6679 | 1200372.8223
120 | 2634520.9983 | 1200318.1155 | 2634520.2658 | 1200320.9036 | 2634518.8374 | 1200324.3973 | 2634511.8646 | 1200333.5955 | 2634506.1715 | 1200343.9685 | 2634504.7262 | 1200350.3859 | 2634503.8638 | 1200358.6855 | 2634505.2336 | 1200365.3527 | 2634507.7829 | 1200369.4585 | 2634510.5661 | 1200371.2867 | 2634514.6679 | 1200372.8223 | 2634514.6679 | 1200372.8223
121 | 2634960.8914 | 1200774.9912 | 2634949.2475 | 1200788.9309 | 2634945.8203 | 1200791.8681
122 | 2634960.8914 | 1200774.9912 | 2634957.8645 | 1200770.6377 | 2634949.4728 | 1200756.9033 | 2634947.1809 | 1200754.4108 | 2634942.5983 | 1200751.8493 | 2634939.1357 | 1200750.4171 | 2634935.6203 | 1200750.1854 | 2634931.7095 | 1200751.1964 | 2634921.5098 | 1200756.9116
123 | 2634360.5538 | 1199943.7759 | 2634360.5538 | 1199943.7759 | 2634355.0566 | 1199943.2088
124 | 2634296.1604 | 1199935.0573 | 2634297.3616 | 1199939.3332 | 2634295.7162 | 1199942.1698 | 2634293.0546 | 1199942.9772 | 2634281.8458 | 1199939.4443 | 2634280.4368 | 1199935.5675 | 2634278.4794 | 1199921.1038 | 2634279.9479 | 1199914.6086 | 2634282.819 | 1199911.768 | 2634288.7429 | 1199911.6018 | 2634300.1714 | 1199912.679 | 2634313.4169 | 1199916.835 | 2634326.4505 | 1199923.4245 | 2634340.2733 | 1199934.4321 | 2634345.3193 | 1199938.6634 | 2634349.9086 | 1199941.5358 | 2634353.8204 | 1199943.0813 | 2634355.0566 | 1199943.2088
125 | 2634174.7996 | 1200268.924 | 2634190.9954 | 1200266.6499
126 | 2634171.4892 | 1200273.8425 | 2634174.5621 | 1200268.9573 | 2634174.7996 | 1200268.924
127 | 2634395.0378 | 1200076.4495 | 2634398.3588 | 1200086.8611 | 2634399.4741 | 1200094.1493 | 2634398.3893 | 1200101.4249 | 2634397.2042 | 1200106.2763 | 2634394.7463 | 1200110.0754 | 2634387.1277 | 1200116.4956

## bus_geodata
| x | y | coords
0 | 2635570.595 | 1200182.6197
1 | 2635451.9723 | 1200497.4934
2 | 2635633.7056 | 1200123.3433
3 | 2635372.4409 | 1200516.5979
4 | 2635635.0818 | 1200167.0757
5 | 2635773.5591 | 1199964.1895
6 | 2635239.2811 | 1200694.7909
7 | 2635829.4992 | 1199956.4977
8 | 2635157.9411 | 1200754.0786
9 | 2635847.5643 | 1199952.7777
10 | 2635824.6236 | 1199978.6697
11 | 2634724.3379 | 1200082.6636
12 | 2634703.0697 | 1200240.5711
13 | 2634701.7186 | 1199905.8457
14 | 2634564.8765 | 1200403.5736
15 | 2634662.5523 | 1199881.7832
16 | 2634929.2464 | 1200058.565
17 | 2634535.0145 | 1200413.918
18 | 2634598.664 | 1200409.0759
19 | 2634664.182 | 1199875.0511
20 | 2635143.7524 | 1199932.7958
21 | 2634529.9747 | 1200401.1014
22 | 2634483.2948 | 1200456.4322
23 | 2634626.5598 | 1200414.0138
24 | 2634839.7075 | 1199818.955
25 | 2634466.6487 | 1199726.8995
26 | 2634477.0384 | 1199714.3851
27 | 2635106.9454 | 1199914.3695
28 | 2634277.008 | 1201550.6794
29 | 2634293.024 | 1201526.4086
30 | 2634527.7182 | 1200396.5175
31 | 2634413.1558 | 1200253.4323
32 | 2634628.2689 | 1200656.5358
33 | 2634635.9009 | 1200428.6196
34 | 2634125.5148 | 1200756.133
35 | 2634122.2291 | 1200734.9729
36 | 2634141.6338 | 1200786.2752
37 | 2634127.0716 | 1200683.1599
38 | 2634160.6236 | 1200536.837
39 | 2634177.7569 | 1200795.0631
40 | 2634136.4176 | 1200590.0728
41 | 2634161.8005 | 1200530.139
42 | 2634185.3527 | 1200848.8978
43 | 2634011.3252 | 1200809.7312
44 | 2634278.3908 | 1200275.2769
45 | 2634328.0822 | 1201105.944
46 | 2634432.6759 | 1200020.5895
47 | 2634397.2508 | 1200002.8749
48 | 2634391.6252 | 1199987.7462
49 | 2634400.9768 | 1200012.8908
50 | 2634377.1274 | 1199943.7266
51 | 2634381.3524 | 1200029.0818
52 | 2634375.9764 | 1199935.9642
53 | 2634373.5611 | 1199945.6628
54 | 2634412.702 | 1200044.3978
55 | 2634392.9401 | 1200060.1151
56 | 2634371.979 | 1200036.8152
57 | 2634821.855 | 1200953.0884
58 | 2634958.1879 | 1201086.5569
59 | 2635003.6439 | 1201101.512
60 | 2635021.3802 | 1201095.1893
61 | 2635018.6278 | 1201090.1392
62 | 2635031.3882 | 1201100.5619
63 | 2634249.7155 | 1199668.8776
64 | 2634350.2212 | 1199790.7165
65 | 2634530.9594 | 1199569.6167
66 | 2634658.7367 | 1200456.1122
67 | 2634661.8821 | 1200459.7881
68 | 2634638.2213 | 1200433.4522
69 | 2634965.24 | 1200648.5802
70 | 2634173.3393 | 1199900.7246
71 | 2634207.1271 | 1199885.8173
72 | 2634040.3699 | 1199989.2157
73 | 2634231.8921 | 1199875.5226
74 | 2634329.9495 | 1199849.9019
75 | 2634021.3474 | 1200343.5144
76 | 2634045.1662 | 1200336.9018
77 | 2634331.9542 | 1199846.8563
78 | 2634324.1752 | 1201495.3111
79 | 2634348.09 | 1201403.2349
80 | 2634308.4041 | 1201503.0515
81 | 2634303.489 | 1201510.5159
82 | 2634272.0504 | 1201483.8102
83 | 2633996.5719 | 1200822.5242
84 | 2635037.3718 | 1201100.4704
85 | 2635092.2135 | 1201091.1131
86 | 2634913.0449 | 1200842.4937
87 | 2635024.4477 | 1201109.4707
88 | 2634909.3018 | 1200808.171
89 | 2635004.5753 | 1201141.7946
90 | 2634235.8925 | 1200277.5571
91 | 2633984.3074 | 1200898.203
92 | 2634000.6521 | 1200881.2833
93 | 2634010.7642 | 1200902.806
94 | 2634000.4071 | 1200876.1611
95 | 2634567.0275 | 1200842.1799
96 | 2634572.5816 | 1200836.5468
97 | 2634599.0186 | 1200806.0716
98 | 2634613.1622 | 1200771.7233
99 | 2634607.0833 | 1200817.9506
100 | 2634617.7786 | 1200776.3637
101 | 2634620.9962 | 1200729.0031
102 | 2634621.3536 | 1200779.3343
103 | 2634738.114 | 1199589.8276
104 | 2634726.6887 | 1199598.3695
105 | 2634743.5238 | 1199432.2822
106 | 2634484.704 | 1199665.4594
107 | 2634477.0083 | 1199676.8279
108 | 2634341.0882 | 1199835.8827
109 | 2634359.9556 | 1199827.9196
110 | 2633995.2561 | 1200824.5772
111 | 2634525.473 | 1200392.4409
112 | 2634514.6679 | 1200372.8223
113 | 2634520.9983 | 1200318.1155
114 | 2635149.6714 | 1200636.765
115 | 2634960.8914 | 1200774.9912
116 | 2634945.8203 | 1200791.8681
117 | 2634921.5098 | 1200756.9116
118 | 2634360.5538 | 1199943.7759
119 | 2634355.0566 | 1199943.2088
120 | 2634296.1604 | 1199935.0573
121 | 2634367.5316 | 1199956.9908
122 | 2634190.9954 | 1200266.6499
123 | 2634174.7996 | 1200268.924
124 | 2634171.4892 | 1200273.8425
125 | 2635890.9584 | 1199961.0182
126 | 2635814.0226 | 1199992.8397
127 | 2634395.0378 | 1200076.4495
128 | 2634387.1277 | 1200116.4956
129 | 2634564.8765 | 1200403.5736

## line_std_types
| c_nf_per_km | r_ohm_per_km | x_ohm_per_km | max_i_ka | type | q_mm2 | alpha | voltage_rating
NAYY 4x50 SE | 210 | 0.642 | 0.083 | 0.142 | cs | 50 | 0.00403 | LV
NAYY 4x120 SE | 264 | 0.225 | 0.08 | 0.242 | cs | 120 | 0.00403 | LV
NAYY 4x150 SE | 261 | 0.208 | 0.08 | 0.27 | cs | 150 | 0.00403 | LV
NA2XS2Y 1x95 RM/25 12/20 kV | 216 | 0.313 | 0.132 | 0.252 | cs | 95 | 0.00403 | MV
NA2XS2Y 1x185 RM/25 12/20 kV | 273 | 0.161 | 0.117 | 0.362 | cs | 185 | 0.00403 | MV
NA2XS2Y 1x240 RM/25 12/20 kV | 304 | 0.122 | 0.112 | 0.421 | cs | 240 | 0.00403 | MV
NA2XS2Y 1x95 RM/25 6/10 kV | 315 | 0.313 | 0.123 | 0.249 | cs | 95 | 0.00403 | MV
NA2XS2Y 1x185 RM/25 6/10 kV | 406 | 0.161 | 0.11 | 0.358 | cs | 185 | 0.00403 | MV
NA2XS2Y 1x240 RM/25 6/10 kV | 456 | 0.122 | 0.105 | 0.416 | cs | 240 | 0.00403 | MV
NA2XS2Y 1x150 RM/25 12/20 kV | 250 | 0.206 | 0.116 | 0.319 | cs | 150 | 0.00403 | MV
NA2XS2Y 1x120 RM/25 12/20 kV | 230 | 0.253 | 0.119 | 0.283 | cs | 120 | 0.00403 | MV
NA2XS2Y 1x70 RM/25 12/20 kV | 190 | 0.443 | 0.132 | 0.22 | cs | 70 | 0.00403 | MV
NA2XS2Y 1x150 RM/25 6/10 kV | 360 | 0.206 | 0.11 | 0.315 | cs | 150 | 0.00403 | MV
NA2XS2Y 1x120 RM/25 6/10 kV | 340 | 0.253 | 0.113 | 0.28 | cs | 120 | 0.00403 | MV
NA2XS2Y 1x70 RM/25 6/10 kV | 280 | 0.443 | 0.123 | 0.217 | cs | 70 | 0.00403 | MV
N2XS(FL)2Y 1x120 RM/35 64/110 kV | 112 | 0.153 | 0.166 | 0.366 | cs | 120 | 0.00393 | HV
N2XS(FL)2Y 1x185 RM/35 64/110 kV | 125 | 0.099 | 0.156 | 0.457 | cs | 185 | 0.00393 | HV
N2XS(FL)2Y 1x240 RM/35 64/110 kV | 135 | 0.075 | 0.149 | 0.526 | cs | 240 | 0.00393 | HV
N2XS(FL)2Y 1x300 RM/35 64/110 kV | 144 | 0.06 | 0.144 | 0.588 | cs | 300 | 0.00393 | HV
15-AL1/3-ST1A 0.4 | 11 | 1.8769 | 0.35 | 0.105 | ol | 16 | 0.00403 | LV
24-AL1/4-ST1A 0.4 | 11.25 | 1.2012 | 0.335 | 0.14 | ol | 24 | 0.00403 | LV
48-AL1/8-ST1A 0.4 | 12.2 | 0.5939 | 0.3 | 0.21 | ol | 48 | 0.00403 | LV
94-AL1/15-ST1A 0.4 | 13.2 | 0.306 | 0.29 | 0.35 | ol | 94 | 0.00403 | LV
34-AL1/6-ST1A 10.0 | 9.7 | 0.8342 | 0.36 | 0.17 | ol | 34 | 0.00403 | MV
48-AL1/8-ST1A 10.0 | 10.1 | 0.5939 | 0.35 | 0.21 | ol | 48 | 0.00403 | MV
70-AL1/11-ST1A 10.0 | 10.4 | 0.4132 | 0.339 | 0.29 | ol | 70 | 0.00403 | MV
94-AL1/15-ST1A 10.0 | 10.75 | 0.306 | 0.33 | 0.35 | ol | 94 | 0.00403 | MV
122-AL1/20-ST1A 10.0 | 11.1 | 0.2376 | 0.323 | 0.41 | ol | 122 | 0.00403 | MV
149-AL1/24-ST1A 10.0 | 11.25 | 0.194 | 0.315 | 0.47 | ol | 149 | 0.00403 | MV
34-AL1/6-ST1A 20.0 | 9.15 | 0.8342 | 0.382 | 0.17 | ol | 34 | 0.00403 | MV
48-AL1/8-ST1A 20.0 | 9.5 | 0.5939 | 0.372 | 0.21 | ol | 48 | 0.00403 | MV
70-AL1/11-ST1A 20.0 | 9.7 | 0.4132 | 0.36 | 0.29 | ol | 70 | 0.00403 | MV
94-AL1/15-ST1A 20.0 | 10 | 0.306 | 0.35 | 0.35 | ol | 94 | 0.00403 | MV
122-AL1/20-ST1A 20.0 | 10.3 | 0.2376 | 0.344 | 0.41 | ol | 122 | 0.00403 | MV
149-AL1/24-ST1A 20.0 | 10.5 | 0.194 | 0.337 | 0.47 | ol | 149 | 0.00403 | MV
184-AL1/30-ST1A 20.0 | 10.75 | 0.1571 | 0.33 | 0.535 | ol | 184 | 0.00403 | MV
243-AL1/39-ST1A 20.0 | 11 | 0.1188 | 0.32 | 0.645 | ol | 243 | 0.00403 | MV
48-AL1/8-ST1A 110.0 | 8 | 0.5939 | 0.46 | 0.21 | ol | 48 | 0.00403 | HV
70-AL1/11-ST1A 110.0 | 8.4 | 0.4132 | 0.45 | 0.29 | ol | 70 | 0.00403 | HV
94-AL1/15-ST1A 110.0 | 8.65 | 0.306 | 0.44 | 0.35 | ol | 94 | 0.00403 | HV
122-AL1/20-ST1A 110.0 | 8.5 | 0.2376 | 0.43 | 0.41 | ol | 122 | 0.00403 | HV
149-AL1/24-ST1A 110.0 | 8.75 | 0.194 | 0.41 | 0.47 | ol | 149 | 0.00403 | HV
184-AL1/30-ST1A 110.0 | 8.8 | 0.1571 | 0.4 | 0.535 | ol | 184 | 0.00403 | HV
243-AL1/39-ST1A 110.0 | 9 | 0.1188 | 0.39 | 0.645 | ol | 243 | 0.00403 | HV
305-AL1/39-ST1A 110.0 | 9.2 | 0.0949 | 0.38 | 0.74 | ol | 305 | 0.00403 | HV
490-AL1/64-ST1A 110.0 | 9.75 | 0.059 | 0.37 | 0.96 | ol | 490 | 0.00403 | HV
679-AL1/86-ST1A 110.0 | 9.95 | 0.042 | 0.36 | 1.15 | ol | 679 | 0.00403 | HV
490-AL1/64-ST1A 220.0 | 10 | 0.059 | 0.285 | 0.96 | ol | 490 | 0.00403 | HV
679-AL1/86-ST1A 220.0 | 11.7 | 0.042 | 0.275 | 1.15 | ol | 679 | 0.00403 | HV
490-AL1/64-ST1A 380.0 | 11 | 0.059 | 0.253 | 0.96 | ol | 490 | 0.00403 | HV
679-AL1/86-ST1A 380.0 | 14.6 | 0.042 | 0.25 | 1.15 | ol | 679 | 0.00403 | HV

## trafo_std_types
| i0_percent | pfe_kw | vkr_percent | sn_mva | vn_lv_kv | vn_hv_kv | vk_percent | shift_degree | vector_group | tap_side | tap_neutral | tap_min | tap_max | tap_step_degree | tap_step_percent | tap_phase_shifter
160 MVA 380/110 kV | 0.06 | 60 | 0.25 | 160 | 110 | 380 | 12.2 | 0 | Yy0 | hv | 0 | -9 | 9 | 0 | 1.5 | FALSE
100 MVA 220/110 kV | 0.06 | 55 | 0.26 | 100 | 110 | 220 | 12 | 0 | Yy0 | hv | 0 | -9 | 9 | 0 | 1.5 | FALSE
63 MVA 110/20 kV | 0.04 | 22 | 0.32 | 63 | 20 | 110 | 18 | 150 | YNd5 | hv | 0 | -9 | 9 | 0 | 1.5 | FALSE
40 MVA 110/20 kV | 0.05 | 18 | 0.34 | 40 | 20 | 110 | 16.2 | 150 | YNd5 | hv | 0 | -9 | 9 | 0 | 1.5 | FALSE
25 MVA 110/20 kV | 0.07 | 14 | 0.41 | 25 | 20 | 110 | 12 | 150 | YNd5 | hv | 0 | -9 | 9 | 0 | 1.5 | FALSE
63 MVA 110/10 kV | 0.04 | 22 | 0.32 | 63 | 10 | 110 | 18 | 150 | YNd5 | hv | 0 | -9 | 9 | 0 | 1.5 | FALSE
40 MVA 110/10 kV | 0.05 | 18 | 0.34 | 40 | 10 | 110 | 16.2 | 150 | YNd5 | hv | 0 | -9 | 9 | 0 | 1.5 | FALSE
25 MVA 110/10 kV | 0.07 | 14 | 0.41 | 25 | 10 | 110 | 12 | 150 | YNd5 | hv | 0 | -9 | 9 | 0 | 1.5 | FALSE
0.25 MVA 20/0.4 kV | 0.32 | 0.8 | 1.44 | 0.25 | 0.4 | 20 | 6 | 150 | Yzn5 | hv | 0 | -2 | 2 | 0 | 2.5 | FALSE
0.4 MVA 20/0.4 kV | 0.3375 | 1.35 | 1.425 | 0.4 | 0.4 | 20 | 6 | 150 | Dyn5 | hv | 0 | -2 | 2 | 0 | 2.5 | FALSE
0.63 MVA 20/0.4 kV | 0.2619 | 1.65 | 1.206 | 0.63 | 0.4 | 20 | 6 | 150 | Dyn5 | hv | 0 | -2 | 2 | 0 | 2.5 | FALSE
0.25 MVA 10/0.4 kV | 0.24 | 0.6 | 1.2 | 0.25 | 0.4 | 10 | 4 | 150 | Dyn5 | hv | 0 | -2 | 2 | 0 | 2.5 | FALSE
0.4 MVA 10/0.4 kV | 0.2375 | 0.95 | 1.325 | 0.4 | 0.4 | 10 | 4 | 150 | Dyn5 | hv | 0 | -2 | 2 | 0 | 2.5 | FALSE
0.63 MVA 10/0.4 kV | 0.1873 | 1.18 | 1.0794 | 0.63 | 0.4 | 10 | 4 | 150 | Dyn5 | hv | 0 | -2 | 2 | 0 | 2.5 | FALSE

## trafo3w_std_types
| sn_hv_mva | sn_mv_mva | sn_lv_mva | vn_hv_kv | vn_mv_kv | vn_lv_kv | vk_hv_percent | vk_mv_percent | vk_lv_percent | vkr_hv_percent | vkr_mv_percent | vkr_lv_percent | pfe_kw | i0_percent | shift_mv_degree | shift_lv_degree | vector_group | tap_side | tap_neutral | tap_min | tap_max | tap_step_percent
63/25/38 MVA 110/20/10 kV | 63 | 25 | 38 | 110 | 20 | 10 | 10.4 | 10.4 | 10.4 | 0.28 | 0.32 | 0.35 | 35 | 0.89 | 0 | 0 | YN0yn0yn0 | hv | 0 | -10 | 10 | 1.2
63/25/38 MVA 110/10/10 kV | 63 | 25 | 38 | 110 | 10 | 10 | 10.4 | 10.4 | 10.4 | 0.28 | 0.32 | 0.35 | 35 | 0.89 | 0 | 0 | YN0yn0yn0 | hv | 0 | -10 | 10 | 1.2

## fuse_std_types
| fuse_type | i_rated_a | t_avg | t_min | t_total | x_avg | x_min | x_total
HV 100A | HV 100A | 100 | 0 | [10.0, 3.64, 0.854, 0.281, 0.1, 0.0531, 0.022, 0.01] | [10.0, 4.267, 1.21, 0.403, 0.1, 0.058, 0.022, 0.01] | 0 | [300.0, 350.0, 450.0, 550.0, 700.0, 850.0, 1200.0, 1752.0] | [600.0, 700.0, 900.0, 1150.0, 1665.0, 2000.0, 3000.0, 4313.0]
HV 10A | HV 10A | 10 | 0 | [10.0, 1675.0, 0.344, 0.156, 0.1, 0.0417, 0.0171, 0.01] | [10.0, 1.3, 0.3, 0.155, 0.1, 0.0555, 0.023, 0.01] | 0 | [30.0, 32.0, 35.0, 37.0, 39.0, 50.0, 70.0, 88.0] | [60.0, 70.0, 80.0, 87.0, 94.0, 110.0, 150.0, 216.0]
HV 125A | HV 125A | 125 | 0 | [10.0, 1.82, 0.344, 0.1, 0.0467, 0.0269, 0.01] | [10.0, 2.478, 0.426, 0.1, 0.0427, 0.0211, 0.01] | 0 | [375.0, 500.0, 700.0, 925.0, 1200.0, 1500.0, 2341.0] | [750.0, 1000.0, 1500.0, 2200.0, 3000.0, 4000.0, 5765.0]
HV 160A | HV 160A | 160 | 0 | [10.0, 4.15, 1.03, 0.198, 0.1, 0.051, 0.0172, 0.01] | [10.0, 2.3, 0.734, 0.274, 0.1, 0.046, 0.0177, 0.01] | 0 | [480.0, 550.0, 700.0, 1000.0, 1260.0, 1600.0, 2500.0, 3227.0] | [960.0, 1300.0, 1700.0, 2200.0, 2996.0, 4000.0, 6000.0, 7946.0]
HV 16A | HV 16A | 16 | 0 | [10.0, 0.352, 0.164, 0.1, 0.0649, 0.0342, 0.01] | [10.0, 2.34, 0.722, 0.181, 0.1, 0.055, 0.0296, 0.01] | 0 | [48.0, 60.0, 65.0, 71.0, 80.0, 100.0, 162.0] | [96.0, 110.0, 125.0, 150.0, 168.0, 200.0, 250.0, 398.0]
HV 200A | HV 200A | 200 | 0 | [10.0, 4.267, 1.21, 0.403, 0.1, 0.058, 0.022, 0.01] | [10.0, 3.73, 1.654, 0.328, 0.1, 0.0531, 0.019, 0.01] | 0 | [600.0, 700.0, 900.0, 1150.0, 1665.0, 2000.0, 3000.0, 4313.0] | [1200.0, 1500.0, 1800.0, 2700.0, 3960.0, 5000.0, 7500.0, 10620.0]
HV 20A | HV 20A | 20 | 0 | [10.0, 1.3, 0.3, 0.155, 0.1, 0.0555, 0.023, 0.01] | [10.0, 1.3, 0.161, 0.1, 0.0611, 0.0399, 0.0141, 0.01] | 0 | [60.0, 70.0, 80.0, 87.0, 94.0, 110.0, 150.0, 216.0] | [120.0, 150.0, 200.0, 223.0, 260.0, 300.0, 450.0, 532.0]
HV 25A | HV 25A | 25 | 0 | [10.0, 2.512, 0.833, 0.299, 0.1, 0.0372, 0.0223, 0.01] | [10.0, 3.125, 0.597, 0.198, 0.1, 0.0378, 0.022, 0.01] | 0 | [75.0, 82.0, 90.0, 100.0, 124.0, 170.0, 200.0, 289.0] | [150.0, 170.0, 210.0, 250.0, 294.0, 400.0, 500.0, 711.0]
HV 31.5A | HV 31.5A | 31.5 | 0 | [10.0, 2.34, 0.722, 0.181, 0.1, 0.055, 0.0296, 0.01] | [10.0, 2.84, 0.368, 0.164, 0.1, 0.0621, 0.0378, 0.0195, 0.01] | 0 | [95.0, 110.0, 125.0, 150.0, 165.0, 200.0, 250.0, 390.0] | [189.0, 220.0, 300.0, 350.0, 393.0, 450.0, 530.0, 700.0, 960.0]
HV 40A | HV 40A | 40 | 0 | [10.0, 1.3, 0.161, 0.1, 0.0611, 0.0399, 0.0141, 0.01] | [10.0, 2.05, 0.369, 0.198, 0.1, 0.051, 0.0298, 0.01] | 0 | [120.0, 150.0, 200.0, 223.0, 260.0, 300.0, 450.0, 532.0] | [240.0, 300.0, 400.0, 450.0, 530.0, 650.0, 800.0, 1311.0]
HV 50A | HV 50A | 50 | 0 | [10.0, 3.215, 0.597, 0.198, 0.1, 0.0378, 0.022, 0.01] | [10.0, 3.64, 0.854, 0.281, 0.1, 0.0531, 0.022, 0.01] | 0 | [150.0, 170.0, 210.0, 250.0, 294.0, 400.0, 500.0, 711.0] | [300.0, 350.0, 450.0, 550.0, 700.0, 850.0, 1200.0, 1752.0]
HV 6.3A | HV 6.3A | 6.3 | 0 | [10.0, 1.39, 0.344, 0.168, 0.1, 0.056, 0.0263, 0.01] | [10.0, 1.711, 0.516, 0.198, 0.1, 0.0634, 0.0303, 0.01] | 0 | [19.0, 19.5, 20.4, 20.8, 22.0, 25.0, 32.0, 48.0] | [38.0, 40.0, 43.0, 48.0, 53.0, 60.0, 75.0, 118.0]
HV 63A | HV 63A | 63 | 0 | [10.0, 2.84, 0.368, 0.164, 0.1, 0.0621, 0.0378, 0.0195, 0.01] | [10.0, 1.82, 0.344, 0.1, 0.0467, 0.0269, 0.01] | 0 | [189.0, 220.0, 300.0, 350.0, 393.0, 450.0, 530.0, 700.0, 961.0] | [378.0, 500.0, 700.0, 934.0, 1200.0, 1500.0, 2366.0]
HV 80A | HV 80A | 80 | 0 | [10.0, 2.05, 0.369, 0.198, 0.1, 0.051, 0.0298, 0.01] | [10.0, 4.15, 1.03, 0.198, 0.1, 0.051, 0.0172, 0.01] | 0 | [240.0, 300.0, 400.0, 450.0, 530.0, 650.0, 800.0, 1311.0] | [480.0, 550.0, 700.0, 1000.0, 1260.0, 1600.0, 2500.0, 3227.0]
Siemens NH-1-100 | Siemens NH-1-100 | 100 | [5400.0, 2000.0, 400.0, 20.0, 1.0, 0.2, 0.012, 0.004] | 0 | 0 | [150.0, 190.0, 250.0, 430.0, 900.0, 1250.0, 2700.0, 3600.0] | 0 | 0
Siemens NH-1-125 | Siemens NH-1-125 | 125 | [4800.0, 120.0, 7.0, 0.1, 0.004] | 0 | 0 | [180.0, 400.0, 740.0, 2000.0, 4250.0] | 0 | 0
Siemens NH-1-16 | Siemens NH-1-16 | 16 | [4000.0, 400.0, 2.0, 0.1, 0.04, 0.01] | 0 | 0 | [26.0, 35.0, 75.0, 150.0, 200.0, 300.0] | 0 | 0
Siemens NH-1-160 | Siemens NH-1-160 | 160 | [4800.0, 120.0, 7.0, 0.1, 0.004] | 0 | 0 | [210.0, 500.0, 900.0, 2300.0, 5000.0] | 0 | 0
Siemens NH-1-25 | Siemens NH-1-25 | 25 | [4000.0, 1000.0, 10.0, 0.2, 0.02, 0.01] | 0 | 0 | [40.0, 50.0, 100.0, 210.0, 400.0, 500.0] | 0 | 0
Siemens NH-1-50 | Siemens NH-1-50 | 50 | [4000.0, 40.0, 4.0, 1.0, 0.02, 0.01] | 0 | 0 | [86.0, 200.0, 300.0, 400.0, 1000.0, 1280.0] | 0 | 0
Siemens NH-1-63 | Siemens NH-1-63 | 63 | [4000.0, 100.0, 10.0, 2.0, 0.04, 0.01] | 0 | 0 | [100.0, 200.0, 300.0, 400.0, 1000.0, 1500.0] | 0 | 0
Siemens NH-1-80 | Siemens NH-1-80 | 80 | [4800.0, 120.0, 7.0, 0.1, 0.01] | 0 | 0 | [150.58, 250.0, 450.0, 1150.0, 2470.0] | 0 | 0
Siemens NH-2-1000 | Siemens NH-2-1000 | 1000 | [4800.0, 120.0, 7.0, 0.1, 0.004] | 0 | 0 | [1900.0, 3500.0, 8400.0, 24000.0, 52000.0] | 0 | 0
Siemens NH-2-200 | Siemens NH-2-200 | 200 | [4800.0, 120.0, 7.0, 0.1, 0.004] | 0 | 0 | [280.0, 650.0, 1200.0, 3000.0, 7000.0] | 0 | 0
Siemens NH-2-224 | Siemens NH-2-224 | 224 | [4800.0, 120.0, 7.0, 0.2, 0.04, 0.004] | 0 | 0 | [400.0, 750.0, 1453.0, 3025.0, 4315.0, 7600.0] | 0 | 0
Siemens NH-2-250 | Siemens NH-2-250 | 250 | [4800.0, 120.0, 7.0, 0.1, 0.004] | 0 | 0 | [450.0, 800.0, 1650.0, 4000.0, 8500.0] | 0 | 0
Siemens NH-2-315 | Siemens NH-2-315 | 315 | [4800.0, 120.0, 7.0, 0.1, 0.004] | 0 | 0 | [550.0, 920.0, 1900.0, 5000.0, 11000.0] | 0 | 0
Siemens NH-2-355 | Siemens NH-2-355 | 355 | [4800.0, 120.0, 6.0, 0.1, 0.004] | 0 | 0 | [650.0, 1116.27, 2350.0, 5840.0, 12790.0] | 0 | 0
Siemens NH-2-400 | Siemens NH-2-400 | 400 | [4800.0, 120.0, 7.0, 0.1, 0.004] | 0 | 0 | [720.0, 1350.0, 2800.0, 6500.0, 15000.0] | 0 | 0
Siemens NH-2-425 | Siemens NH-2-425 | 425 | [4800.0, 120.0, 7.0, 0.1, 0.004] | 0 | 0 | [850.0, 1500.0, 3050.0, 7500.0, 16500.0] | 0 | 0
Siemens NH-2-630 | Siemens NH-2-630 | 630 | [4800.0, 120.0, 7.0, 0.1, 0.004] | 0 | 0 | [1200.0, 2000.0, 4800.0, 12000.0, 26000.0] | 0 | 0

## dtypes
| element | column | dtype
0 | bus | name | object
1 | bus | vn_kv | float64
2 | bus | type | object
3 | bus | zone | object
4 | bus | in_service | bool
5 | load | name | object
6 | load | bus | uint32
7 | load | p_mw | float64
8 | load | q_mvar | float64
9 | load | const_z_percent | float64
10 | load | const_i_percent | float64
11 | load | sn_mva | float64
12 | load | scaling | float64
13 | load | in_service | bool
14 | load | type | object
15 | ext_grid | name | object
16 | ext_grid | bus | uint32
17 | ext_grid | vm_pu | float64
18 | ext_grid | va_degree | float64
19 | ext_grid | slack_weight | float64
20 | ext_grid | in_service | bool
21 | line | name | object
22 | line | std_type | object
23 | line | from_bus | uint32
24 | line | to_bus | uint32
25 | line | length_km | float64
26 | line | r_ohm_per_km | float64
27 | line | x_ohm_per_km | float64
28 | line | c_nf_per_km | float64
29 | line | g_us_per_km | float64
30 | line | max_i_ka | float64
31 | line | df | float64
32 | line | parallel | uint32
33 | line | type | object
34 | line | in_service | bool
35 | trafo | name | object
36 | trafo | std_type | object
37 | trafo | hv_bus | uint32
38 | trafo | lv_bus | uint32
39 | trafo | sn_mva | float64
40 | trafo | vn_hv_kv | float64
41 | trafo | vn_lv_kv | float64
42 | trafo | vk_percent | float64
43 | trafo | vkr_percent | float64
44 | trafo | pfe_kw | float64
45 | trafo | i0_percent | float64
46 | trafo | shift_degree | float64
47 | trafo | tap_side | object
48 | trafo | tap_neutral | int32
49 | trafo | tap_min | int32
50 | trafo | tap_max | int32
51 | trafo | tap_step_percent | float64
52 | trafo | tap_step_degree | float64
53 | trafo | tap_pos | int32
54 | trafo | tap_phase_shifter | bool
55 | trafo | parallel | uint32
56 | trafo | df | float64
57 | trafo | in_service | bool
58 | line_geodata | coords | object
59 | bus_geodata | x | float64
60 | bus_geodata | y | float64
61 | bus_geodata | coords | object

## parameters
| version | format_version | converged | OPF_converged | name | f_hz | sn_mva
0 | 2.14.6 | 2.14.0 | FALSE | FALSE |  | 50 | 1