## bus
| name | vn_kv | type | zone | in_service
0 | bus_LV_908-5_1_3_node_14 | 0.4 | n |  | TRUE
1 | bus_LV_908-5_1_3_node_15 | 0.4 | n |  | TRUE
2 | bus_LV_908-5_1_3_node_16 | 0.4 | n |  | TRUE
3 | bus_LV_908-5_1_3_node_17 | 0.4 | n |  | TRUE
4 | bus_LV_908-5_1_3_node_18 | 0.4 | n |  | TRUE
5 | bus_LV_908-5_1_3_node_61 | 0.4 | n |  | TRUE
6 | bus_LV_908-5_1_3_node_37 | 0.4 | n |  | TRUE
7 | bus_LV_908-5_1_3_node_27 | 0.4 | n |  | TRUE
8 | bus_LV_908-5_1_3_node_28 | 0.4 | n |  | TRUE
9 | bus_LV_908-5_1_3_node_29 | 0.4 | n |  | TRUE
10 | bus_LV_908-5_1_3_node_30 | 0.4 | n |  | TRUE
11 | bus_LV_908-5_1_3_node_31 | 0.4 | n |  | TRUE
12 | bus_LV_908-5_1_3_node_32 | 0.4 | n |  | TRUE
13 | bus_LV_908-5_1_3_node_58 | 0.4 | n |  | TRUE
14 | bus_LV_908-5_1_3_node_34 | 0.4 | n |  | TRUE
15 | bus_LV_908-5_1_3_node_39 | 0.4 | n |  | TRUE
16 | bus_LV_908-5_1_3_node_113 | 0.4 | n |  | TRUE
17 | bus_LV_908-5_1_3_node_35 | 0.4 | n |  | TRUE
18 | bus_LV_908-5_1_3_node_36 | 0.4 | n |  | TRUE
19 | bus_LV_908-5_1_3_node_38 | 0.4 | n |  | TRUE
20 | bus_LV_908-5_1_3_node_66 | 0.4 | n |  | TRUE
21 | bus_LV_908-5_1_3_node_119 | 0.4 | n |  | TRUE
22 | bus_LV_908-5_1_3_node_59 | 0.4 | n |  | TRUE
23 | bus_LV_908-5_1_3_node_60 | 0.4 | n |  | TRUE
24 | bus_LV_908-5_1_3_node_62 | 0.4 | n |  | TRUE
25 | bus_LV_908-5_1_3_node_80 | 0.4 | n |  | TRUE
26 | bus_LV_908-5_1_3_node_90 | 0.4 | n |  | TRUE
27 | bus_LV_908-5_1_3_node_91 | 0.4 | n |  | TRUE
28 | bus_LV_908-5_1_3_node_121 | 0.4 | n |  | TRUE
29 | bus_LV_908-5_1_3_node_93 | 0.4 | n |  | TRUE
30 | bus_LV_908-5_1_3_node_114 | 0.4 | n |  | TRUE
31 | bus_LV_908-5_1_3_node_115 | 0.4 | n |  | TRUE
32 | bus_LV_908-5_1_3_node_116 | 0.4 | n |  | TRUE
33 | bus_LV_908-5_1_3_node_120 | 0.4 | n |  | TRUE
34 | bus_MV_0_node_37 | 20 | n |  | TRUE

## load
| name | bus | p_mw | q_mvar | const_z_percent | const_i_percent | sn_mva | scaling | in_service | type
0 | LV_908-5_1_3_load_14 | 0 | 0.00029389 | 7.3655e-05 | 0 | 0 |  | 1 | TRUE | wye
1 | LV_908-5_1_3_load_15 | 1 | 0.00067247 | 0.00016854 | 0 | 0 |  | 1 | TRUE | wye
2 | LV_908-5_1_3_load_17 | 3 | 0.00061777 | 0.00015483 | 0 | 0 |  | 1 | TRUE | wye
3 | LV_908-5_1_3_load_18 | 4 | 0.020544 | 0.0051488 | 0 | 0 |  | 1 | TRUE | wye
4 | LV_908-5_1_3_load_27 | 7 | 0.00040954 | 0.00010264 | 0 | 0 |  | 1 | TRUE | wye
5 | LV_908-5_1_3_load_28 | 8 | 0.00044561 | 0.00011168 | 0 | 0 |  | 1 | TRUE | wye
6 | LV_908-5_1_3_load_58 | 13 | 0.00046065 | 0.00011545 | 0 | 0 |  | 1 | TRUE | wye
7 | LV_908-5_1_3_load_34 | 14 | 0.0035231 | 0.00088298 | 0 | 0 |  | 1 | TRUE | wye
8 | LV_908-5_1_3_load_113 | 16 | 0.0014011 | 0.00035116 | 0 | 0 |  | 1 | TRUE | wye
9 | LV_908-5_1_3_load_35 | 17 | 0.00036055 | 9.0362e-05 | 0 | 0 |  | 1 | TRUE | wye
10 | LV_908-5_1_3_load_38 | 19 | 0.0005815 | 0.00014574 | 0 | 0 |  | 1 | TRUE | wye
11 | LV_908-5_1_3_load_66 | 20 | 0.00084657 | 0.00021217 | 0 | 0 |  | 1 | TRUE | wye
12 | LV_908-5_1_3_load_119 | 21 | 0.00027016 | 6.7709e-05 | 0 | 0 |  | 1 | TRUE | wye
13 | LV_908-5_1_3_load_59 | 22 | 0.00017112 | 4.2886e-05 | 0 | 0 |  | 1 | TRUE | wye
14 | LV_908-5_1_3_load_60 | 23 | 0.0010482 | 0.00026272 | 0 | 0 |  | 1 | TRUE | wye
15 | LV_908-5_1_3_load_80 | 25 | 0.00019889 | 4.9847e-05 | 0 | 0 |  | 1 | TRUE | wye
16 | LV_908-5_1_3_load_90 | 26 | 0.00019329 | 4.8444e-05 | 0 | 0 |  | 1 | TRUE | wye
17 | LV_908-5_1_3_load_121 | 28 | 0.00034725 | 8.7028e-05 | 0 | 0 |  | 1 | TRUE | wye
18 | LV_908-5_1_3_load_93 | 29 | 0.0007668 | 0.00019218 | 0 | 0 |  | 1 | TRUE | wye
19 | LV_908-5_1_3_load_115 | 31 | 0.00027418 | 6.8716e-05 | 0 | 0 |  | 1 | TRUE | wye
20 | LV_908-5_1_3_load_116 | 32 | 0.00012811 | 3.2108e-05 | 0 | 0 |  | 1 | TRUE | wye
21 | LV_908-5_1_3_load_120 | 33 | 0.0012547 | 0.00031445 | 0 | 0 |  | 1 | TRUE | wye

## ext_grid
| name | bus | vm_pu | va_degree | slack_weight | in_service
0 |  | 6 | 1 | 0 | 1 | TRUE

## line
| name | std_type | from_bus | to_bus | length_km | r_ohm_per_km | x_ohm_per_km | c_nf_per_km | g_us_per_km | max_i_ka | df | parallel | type | in_service
0 | LV_908-5_1_3_line_0 | NAYY 4x150 SE | 0 | 1 | 0.017609 | 0.208 | 0.08 | 261 | 0 | 0.27 | 1 | 1 | cs | TRUE
1 | LV_908-5_1_3_line_1 | NAYY 4x150 SE | 0 | 2 | 0.30208 | 0.208 | 0.08 | 261 | 0 | 0.27 | 1 | 1 | cs | TRUE
2 | LV_908-5_1_3_line_2 | NAYY 4x150 SE | 2 | 3 | 0.25361 | 0.208 | 0.08 | 261 | 0 | 0.27 | 1 | 1 | cs | TRUE
3 | LV_908-5_1_3_line_3 | NAYY 4x150 SE | 2 | 4 | 0.42723 | 0.208 | 0.08 | 261 | 0 | 0.27 | 1 | 1 | cs | TRUE
4 | LV_908-5_1_3_line_4 | NAYY 4x150 SE | 3 | 5 | 0.40257 | 0.208 | 0.08 | 261 | 0 | 0.27 | 1 | 1 | cs | TRUE
5 | LV_908-5_1_3_line_5 | NAYY 4x150 SE | 4 | 6 | 0.54062 | 0.208 | 0.08 | 261 | 0 | 0.27 | 1 | 1 | cs | TRUE
6 | LV_908-5_1_3_line_6 | NAYY 4x150 SE | 5 | 22 | 0.011304 | 0.208 | 0.08 | 261 | 0 | 0.27 | 1 | 1 | cs | TRUE
7 | LV_908-5_1_3_line_7 | NAYY 4x150 SE | 6 | 20 | 0.026106 | 0.208 | 0.08 | 261 | 0 | 0.27 | 1 | 1 | cs | TRUE
8 | LV_908-5_1_3_line_8 | NAYY 4x150 SE | 6 | 11 | 0.35966 | 0.208 | 0.08 | 261 | 0 | 0.27 | 1 | 1 | cs | TRUE
9 | LV_908-5_1_3_line_9 | NAYY 4x150 SE | 7 | 8 | 0.0074918 | 0.208 | 0.08 | 261 | 0 | 0.27 | 1 | 1 | cs | TRUE
10 | LV_908-5_1_3_line_10 | NAYY 4x150 SE | 7 | 9 | 0.017958 | 0.208 | 0.08 | 261 | 0 | 0.27 | 1 | 1 | cs | TRUE
11 | LV_908-5_1_3_line_11 | NAYY 4x150 SE | 8 | 10 | 0.36984 | 0.208 | 0.08 | 261 | 0 | 0.27 | 1 | 1 | cs | TRUE
12 | LV_908-5_1_3_line_12 | NAYY 4x150 SE | 9 | 11 | 0.020256 | 0.208 | 0.08 | 261 | 0 | 0.27 | 1 | 1 | cs | TRUE
13 | LV_908-5_1_3_line_13 | NAYY 4x150 SE | 9 | 12 | 0.34663 | 0.208 | 0.08 | 261 | 0 | 0.27 | 1 | 1 | cs | TRUE
14 | LV_908-5_1_3_line_14 | NAYY 4x150 SE | 10 | 13 | 0.039085 | 0.208 | 0.08 | 261 | 0 | 0.27 | 1 | 1 | cs | TRUE
15 | LV_908-5_1_3_line_15 | NAYY 4x150 SE | 11 | 14 | 0.053757 | 0.208 | 0.08 | 261 | 0 | 0.27 | 1 | 1 | cs | TRUE
16 | LV_908-5_1_3_line_16 | NAYY 4x150 SE | 12 | 15 | 0.1632 | 0.208 | 0.08 | 261 | 0 | 0.27 | 1 | 1 | cs | TRUE
17 | LV_908-5_1_3_line_17 | NAYY 4x150 SE | 12 | 16 | 0.42902 | 0.208 | 0.08 | 261 | 0 | 0.27 | 1 | 1 | cs | TRUE
18 | LV_908-5_1_3_line_18 | NAYY 4x150 SE | 14 | 17 | 0.049057 | 0.208 | 0.08 | 261 | 0 | 0.27 | 1 | 1 | cs | TRUE
19 | LV_908-5_1_3_line_19 | NAYY 4x150 SE | 15 | 21 | 0.20997 | 0.208 | 0.08 | 261 | 0 | 0.27 | 1 | 1 | cs | TRUE
20 | LV_908-5_1_3_line_20 | NAYY 4x150 SE | 16 | 30 | 0.011053 | 0.208 | 0.08 | 261 | 0 | 0.27 | 1 | 1 | cs | TRUE
21 | LV_908-5_1_3_line_21 | NAYY 4x150 SE | 17 | 18 | 0.284 | 0.208 | 0.08 | 261 | 0 | 0.27 | 1 | 1 | cs | TRUE
22 | LV_908-5_1_3_line_22 | NAYY 4x150 SE | 18 | 19 | 0.016646 | 0.208 | 0.08 | 261 | 0 | 0.27 | 1 | 1 | cs | TRUE
23 | LV_908-5_1_3_line_23 | NAYY 4x150 SE | 21 | 33 | 0.011145 | 0.208 | 0.08 | 261 | 0 | 0.27 | 1 | 1 | cs | TRUE
24 | LV_908-5_1_3_line_24 | NAYY 4x150 SE | 22 | 23 | 0.15316 | 0.208 | 0.08 | 261 | 0 | 0.27 | 1 | 1 | cs | TRUE
25 | LV_908-5_1_3_line_25 | NAYY 4x150 SE | 23 | 24 | 0.012509 | 0.208 | 0.08 | 261 | 0 | 0.27 | 1 | 1 | cs | TRUE
26 | LV_908-5_1_3_line_26 | NAYY 4x150 SE | 24 | 25 | 0.1265 | 0.208 | 0.08 | 261 | 0 | 0.27 | 1 | 1 | cs | TRUE
27 | LV_908-5_1_3_line_27 | NAYY 4x150 SE | 26 | 27 | 0.0112 | 0.208 | 0.08 | 261 | 0 | 0.27 | 1 | 1 | cs | TRUE
28 | LV_908-5_1_3_line_28 | NAYY 4x150 SE | 26 | 28 | 0.5236 | 0.208 | 0.08 | 261 | 0 | 0.27 | 1 | 1 | cs | TRUE
29 | LV_908-5_1_3_line_29 | NAYY 4x150 SE | 27 | 29 | 0.029959 | 0.208 | 0.08 | 261 | 0 | 0.27 | 1 | 1 | cs | TRUE
30 | LV_908-5_1_3_line_30 | NAYY 4x150 SE | 28 | 33 | 0.023315 | 0.208 | 0.08 | 261 | 0 | 0.27 | 1 | 1 | cs | TRUE
31 | LV_908-5_1_3_line_31 | NAYY 4x150 SE | 30 | 31 | 0.024287 | 0.208 | 0.08 | 261 | 0 | 0.27 | 1 | 1 | cs | TRUE
32 | LV_908-5_1_3_line_32 | NAYY 4x150 SE | 30 | 32 | 0.050464 | 0.208 | 0.08 | 261 | 0 | 0.27 | 1 | 1 | cs | TRUE

## trafo
| name | std_type | hv_bus | lv_bus | sn_mva | vn_hv_kv | vn_lv_kv | vk_percent | vkr_percent | pfe_kw | i0_percent | shift_degree | tap_side | tap_neutral | tap_min | tap_max | tap_step_percent | tap_step_degree | tap_pos | tap_phase_shifter | parallel | df | in_service
0 | LV_908-5_1_3_trafo_37 | 0.25 MVA 20/0.4 kV | 34 | 6 | 0.25 | 20 | 0.4 | 6 | 1.44 | 0.8 | 0.32 | 150 | hv | 0 | -2 | 2 | 2.5 | 0 | 0 | FALSE | 1 | 1 | TRUE

## line_geodata
| x0 | y0 | x1 | y1 | x2 | y2 | x3 | y3 | x4 | y4 | x5 | y5 | x6 | y6 | x7 | y7 | x8 | y8 | x9 | y9 | x10 | y10 | x11 | y11 | x12 | y12 | x13 | y13 | x14 | y14 | x15 | y15 | x16 | y16 | x17 | y17 | x18 | y18 | x19 | y19 | x20 | y20 | x21 | y21 | x22 | y22 | x23 | y23 | x24 | y24 | x25 | y25
0 | 2633638.8663 | 1197558.0646 | 2633635.6895 | 1197557.523 | 2633621.4473 | 1197555.4912
1 | 2633904.3171 | 1197691.0003 | 2633882.9513 | 1197679.5175 | 2633863.2983 | 1197666.8216 | 2633841.6518 | 1197656.4491 | 2633826.7788 | 1197650.9398 | 2633809.7419 | 1197645.5961 | 2633795.8296 | 1197642.5715 | 2633782.256 | 1197640.2603 | 2633768.5077 | 1197636.5029 | 2633751.8385 | 1197629.4161 | 2633741.4914 | 1197623.5212 | 2633731.9851 | 1197617.0641 | 2633720.8433 | 1197607.5628 | 2633711.6913 | 1197597.6836 | 2633700.149 | 1197586.2679 | 2633689.938 | 1197577.7947 | 2633680.8781 | 1197571.8405 | 2633669.623 | 1197566.2185 | 2633650.9296 | 1197560.1212 | 2633638.8663 | 1197558.0646
2 | 2633904.3171 | 1197691.0003 | 2633896.5147 | 1197693.0239 | 2633887.2797 | 1197692.5158 | 2633859.7754 | 1197686.4346 | 2633852.0866 | 1197685.8686 | 2633842.8275 | 1197686.9169 | 2633836.5901 | 1197686.9372 | 2633830.2559 | 1197685.2115 | 2633822.019 | 1197680.5625 | 2633813.2455 | 1197675.1877 | 2633805.4017 | 1197672.4086 | 2633796.5382 | 1197670.8354 | 2633783.4915 | 1197670.973 | 2633770.4599 | 1197672.5003 | 2633759.2286 | 1197673.4931 | 2633735.6931 | 1197672.6044 | 2633728.5165 | 1197673.0531 | 2633725.4803 | 1197675.315 | 2633725.0399 | 1197679.1368 | 2633727.1217 | 1197684.0512 | 2633733.1699 | 1197694.6356 | 2633737.9808 | 1197701.7999 | 2633744.0085 | 1197706.5587 | 2633754.3208 | 1197710.519 | 2633766.2643 | 1197712.8543 | 2633773.661 | 1197717.9322
3 | 2633904.3171 | 1197691.0003 | 2633940.3046 | 1197705.2565 | 2634012.8304 | 1197734.5842 | 2634054.0065 | 1197756.3858 | 2634090.9338 | 1197788.6915 | 2634115.0578 | 1197809.1401 | 2634117.6941 | 1197812.935 | 2634117.0798 | 1197816.489 | 2634112.464 | 1197819.2754 | 2634097.7781 | 1197815.7898 | 2634081.6216 | 1197809.7723 | 2634042.9351 | 1197796.2225 | 2634027.3341 | 1197792.9209 | 2634017.1464 | 1197792.5628 | 2634010.0085 | 1197792.9224 | 2634006.2643 | 1197793.7905 | 2634005.1428 | 1197795.474 | 2634005.9584 | 1197798.0356 | 2634011.0019 | 1197803.0447 | 2634017.3118 | 1197809.0172 | 2634021.2011 | 1197813.4417 | 2634024.0952 | 1197818.7611 | 2634027.2502 | 1197827.7618 | 2634031.8394 | 1197841.6844 | 2634032.7722 | 1197843.7669
4 | 2633773.661 | 1197717.9322 | 2633452.4505 | 1197960.5952
5 | 2634225.3211 | 1198348.9329 | 2634032.7722 | 1197843.7669
6 | 2633452.4505 | 1197960.5952 | 2633450.6608 | 1197971.7563
7 | 2634225.3211 | 1198348.9329 | 2634227.8188 | 1198354.2501 | 2634235.7453 | 1198361.0213 | 2634244.0888 | 1198366.1745
8 | 2634225.3211 | 1198348.9329 | 2634243.1523 | 1198354.7714 | 2634259.7333 | 1198358.2015 | 2634364.3982 | 1198365.2497 | 2634392.9271 | 1198369.9717 | 2634424.169 | 1198379.6011 | 2634461.9883 | 1198397.4952 | 2634494.5819 | 1198423.5862 | 2634521.4394 | 1198440.7504 | 2634534.8174 | 1198444.941 | 2634552.4684 | 1198447.5999 | 2634563.5108 | 1198447.4413
9 | 2634576.9089 | 1198426.2975 | 2634577.0618 | 1198426.9528 | 2634578.8428 | 1198433.535
10 | 2634583.5333 | 1198450.87 | 2634578.8428 | 1198433.535
11 | 2634533.8093 | 1198095.832 | 2634527.0432 | 1198129.4782 | 2634529.2968 | 1198145.3888 | 2634540.9023 | 1198166.5118 | 2634548.4387 | 1198202.5751 | 2634544.3459 | 1198220.328 | 2634537.5175 | 1198225.1912 | 2634532.1143 | 1198266.7941 | 2634561.4088 | 1198293.2777 | 2634576.2668 | 1198299.6781 | 2634584.2986 | 1198331.6532 | 2634588.6707 | 1198345.9419 | 2634577.065 | 1198364.474 | 2634575.5847 | 1198376.8611 | 2634568.2533 | 1198396.3184 | 2634573.5173 | 1198411.7684 | 2634576.9089 | 1198426.2975
12 | 2634563.5108 | 1198447.4413 | 2634583.5333 | 1198450.87
13 | 2634583.5333 | 1198450.87 | 2634620.614 | 1198462.0016 | 2634645.6712 | 1198474.3756 | 2634659.2832 | 1198477.5673 | 2634696.8739 | 1198482.1209 | 2634708.0485 | 1198485.4097 | 2634742.9508 | 1198507.0686 | 2634759.8052 | 1198515.7267 | 2634779.115 | 1198521.1752 | 2634788.7105 | 1198523.6323 | 2634802.8108 | 1198522.7027 | 2634818.5371 | 1198522.3829 | 2634829.9575 | 1198525.2953 | 2634871.2584 | 1198539.9105 | 2634895.0324 | 1198554.1236 | 2634904.9175 | 1198563.0528
14 | 2634533.8093 | 1198095.832 | 2634538.0123 | 1198095.9563 | 2634541.25 | 1198097.0534 | 2634544.8452 | 1198099.5644 | 2634552.0544 | 1198110.5343 | 2634561.4348 | 1198120.8593
15 | 2634563.5108 | 1198447.4413 | 2634566.1809 | 1198471.6479 | 2634568.5787 | 1198481.0224 | 2634575.1308 | 1198488.3421 | 2634584.0812 | 1198492.5809
16 | 2634904.9175 | 1198563.0528 | 2634911.1263 | 1198578.2196 | 2634915.7441 | 1198594.6222 | 2634933.3487 | 1198619.472 | 2634945.3537 | 1198639.5865 | 2634951.1449 | 1198649.3034 | 2634957.7504 | 1198672.1435 | 2634963.2554 | 1198712.5757
17 | 2634904.9175 | 1198563.0528 | 2634963.4411 | 1198607.8413 | 2634997.0966 | 1198619.7556 | 2635015.9373 | 1198633.7069 | 2635057.9027 | 1198684.147 | 2635078.5499 | 1198701.6109 | 2635098.6299 | 1198711.9121 | 2635147.9986 | 1198724.2197 | 2635175.0267 | 1198720.8877 | 2635233.8227 | 1198702.0343 | 2635239.3474 | 1198700.0324 | 2635243.0466 | 1198696.3966 | 2635246.9606 | 1198689.9049 | 2635250.6504 | 1198687.8811 | 2635256.1631 | 1198687.9136 | 2635260.2351 | 1198690.7947 | 2635266.7206 | 1198695.0241
18 | 2634627.0524 | 1198513.7981 | 2634625.0485 | 1198510.2093 | 2634618.6803 | 1198505.3365 | 2634608.904 | 1198501.211 | 2634588.724 | 1198494.7797 | 2634584.0812 | 1198492.5809
19 | 2634963.2554 | 1198712.5757 | 2634970.3066 | 1198725.5685 | 2634985.1639 | 1198738.3513 | 2635009.5965 | 1198751.7348 | 2635027.8416 | 1198771.0967 | 2635033.5202 | 1198781.8025 | 2635035.482 | 1198795.2547 | 2635037.3703 | 1198817.3669 | 2635049.3981 | 1198859.4605 | 2635056.824 | 1198882.5167 | 2635059.292 | 1198887.1098
20 | 2635277.7708 | 1198694.7669 | 2635266.7206 | 1198695.0241
21 | 2634583.0938 | 1198771.8887 | 2634592.7229 | 1198756.636 | 2634598.8128 | 1198738.4945 | 2634601.0665 | 1198691.1259 | 2634600.792 | 1198667.5002 | 2634604.4195 | 1198651.1899 | 2634616.9955 | 1198630.6958 | 2634642.8346 | 1198602.5965 | 2634651.3119 | 1198585.1359 | 2634652.248 | 1198564.1742 | 2634646.6169 | 1198549.0666 | 2634629.6383 | 1198518.4293 | 2634627.0524 | 1198513.7981
22 | 2634583.0938 | 1198771.8887 | 2634580.5578 | 1198775.9096 | 2634573.4828 | 1198785.4689
23 | 2635059.292 | 1198887.1098 | 2635064.5671 | 1198896.927
24 | 2633450.6608 | 1197971.7563 | 2633448.8367 | 1197983.1319 | 2633446.0782 | 1197999.7923 | 2633440.6948 | 1198014.6481 | 2633432.234 | 1198029.6758 | 2633429.2964 | 1198044.3118 | 2633431.4803 | 1198055.5302 | 2633437.14 | 1198066.1454 | 2633462.6648 | 1198104.5758 | 2633467.7922 | 1198109.6043
25 | 2633477.4881 | 1198117.4769 | 2633470.178 | 1198111.9441 | 2633467.7922 | 1198109.6043
26 | 2633477.4881 | 1198117.4769 | 2633477.4828 | 1198121.1455 | 2633474.977 | 1198128.0242 | 2633470.8703 | 1198132.4814 | 2633465.1385 | 1198136.1292 | 2633451.2492 | 1198134.6063 | 2633444.1537 | 1198127.4627 | 2633436.8738 | 1198113.7923 | 2633433.0373 | 1198103.9655 | 2633414.3926 | 1198079.8704 | 2633410.7117 | 1198079.0049 | 2633407.0286 | 1198081.2523 | 2633405.5719 | 1198085.7244 | 2633406.954 | 1198093.2362 | 2633408.0087 | 1198094.5411
27 | 2635497.0184 | 1199237.1071 | 2635491.5302 | 1199239.4314 | 2635486.9852 | 1199242.0388
28 | 2635082.3338 | 1198909.7511 | 2635486.9852 | 1199242.0388
29 | 2635497.0184 | 1199237.1071 | 2635505.0317 | 1199235.2203 | 2635510.6221 | 1199234.9199 | 2635518.4433 | 1199235.9002 | 2635526.3952 | 1199233.7201
30 | 2635082.3338 | 1198909.7511 | 2635079.7221 | 1198909.4435 | 2635068.5213 | 1198904.2862 | 2635064.5671 | 1198896.927
31 | 2635277.7708 | 1198694.7669 | 2635283.6702 | 1198718.3258
32 | 2635277.7708 | 1198694.7669 | 2635298.9478 | 1198690.7229 | 2635313.241 | 1198690.6071 | 2635327.5503 | 1198689.0574 | 2635327.755 | 1198688.9823

## bus_geodata
| x | y | coords
0 | 2633638.8663 | 1197558.0646
1 | 2633621.4473 | 1197555.4912
2 | 2633904.3171 | 1197691.0003
3 | 2633773.661 | 1197717.9322
4 | 2634032.7722 | 1197843.7669
5 | 2633452.4505 | 1197960.5952
6 | 2634225.3211 | 1198348.9329
7 | 2634578.8428 | 1198433.535
8 | 2634576.9089 | 1198426.2975
9 | 2634583.5333 | 1198450.87
10 | 2634533.8093 | 1198095.832
11 | 2634563.5108 | 1198447.4413
12 | 2634904.9175 | 1198563.0528
13 | 2634561.4348 | 1198120.8593
14 | 2634584.0812 | 1198492.5809
15 | 2634963.2554 | 1198712.5757
16 | 2635266.7206 | 1198695.0241
17 | 2634627.0524 | 1198513.7981
18 | 2634583.0938 | 1198771.8887
19 | 2634573.4828 | 1198785.4689
20 | 2634244.0888 | 1198366.1745
21 | 2635059.292 | 1198887.1098
22 | 2633450.6608 | 1197971.7563
23 | 2633467.7922 | 1198109.6043
24 | 2633477.4881 | 1198117.4769
25 | 2633408.0087 | 1198094.5411
26 | 2635486.9852 | 1199242.0388
27 | 2635497.0184 | 1199237.1071
28 | 2635082.3338 | 1198909.7511
29 | 2635526.3952 | 1199233.7201
30 | 2635277.7708 | 1198694.7669
31 | 2635283.6702 | 1198718.3258
32 | 2635327.755 | 1198688.9823
33 | 2635064.5671 | 1198896.927
34 | 2634225.3211 | 1198348.9329

## line_std_types
| c_nf_per_km | r_ohm_per_km | x_ohm_per_km | max_i_ka | type | q_mm2 | alpha | voltage_rating
NAYY 4x50 SE | 210 | 0.642 | 0.083 | 0.142 | cs | 50 | 0.00403 | LV
NAYY 4x120 SE | 264 | 0.225 | 0.08 | 0.242 | cs | 120 | 0.00403 | LV
NAYY 4x150 SE | 261 | 0.208 | 0.08 | 0.27 | cs | 150 | 0.00403 | LV
NA2XS2Y 1x95 RM/25 12/20 kV | 216 | 0.313 | 0.132 | 0.252 | cs | 95 | 0.00403 | MV
NA2XS2Y 1x185 RM/25 12/20 kV | 273 | 0.161 | 0.117 | 0.362 | cs | 185 | 0.00403 | MV
NA2XS2Y 1x240 RM/25 12/20 kV | 304 | 0.122 | 0.112 | 0.421 | cs | 240 | 0.00403 | MV
NA2XS2Y 1x95 RM/25 6/10 kV | 315 | 0.313 | 0.123 | 0.249 | cs | 95 | 0.00403 | MV
NA2XS2Y 1x185 RM/25 6/10 kV | 406 | 0.161 | 0.11 | 0.358 | cs | 185 | 0.00403 | MV
NA2XS2Y 1x240 RM/25 6/10 kV | 456 | 0.122 | 0.105 | 0.416 | cs | 240 | 0.00403 | MV
NA2XS2Y 1x150 RM/25 12/20 kV | 250 | 0.206 | 0.116 | 0.319 | cs | 150 | 0.00403 | MV
NA2XS2Y 1x120 RM/25 12/20 kV | 230 | 0.253 | 0.119 | 0.283 | cs | 120 | 0.00403 | MV
NA2XS2Y 1x70 RM/25 12/20 kV | 190 | 0.443 | 0.132 | 0.22 | cs | 70 | 0.00403 | MV
NA2XS2Y 1x150 RM/25 6/10 kV | 360 | 0.206 | 0.11 | 0.315 | cs | 150 | 0.00403 | MV
NA2XS2Y 1x120 RM/25 6/10 kV | 340 | 0.253 | 0.113 | 0.28 | cs | 120 | 0.00403 | MV
NA2XS2Y 1x70 RM/25 6/10 kV | 280 | 0.443 | 0.123 | 0.217 | cs | 70 | 0.00403 | MV
N2XS(FL)2Y 1x120 RM/35 64/110 kV | 112 | 0.153 | 0.166 | 0.366 | cs | 120 | 0.00393 | HV
N2XS(FL)2Y 1x185 RM/35 64/110 kV | 125 | 0.099 | 0.156 | 0.457 | cs | 185 | 0.00393 | HV
N2XS(FL)2Y 1x240 RM/35 64/110 kV | 135 | 0.075 | 0.149 | 0.526 | cs | 240 | 0.00393 | HV
N2XS(FL)2Y 1x300 RM/35 64/110 kV | 144 | 0.06 | 0.144 | 0.588 | cs | 300 | 0.00393 | HV
15-AL1/3-ST1A 0.4 | 11 | 1.8769 | 0.35 | 0.105 | ol | 16 | 0.00403 | LV
24-AL1/4-ST1A 0.4 | 11.25 | 1.2012 | 0.335 | 0.14 | ol | 24 | 0.00403 | LV
48-AL1/8-ST1A 0.4 | 12.2 | 0.5939 | 0.3 | 0.21 | ol | 48 | 0.00403 | LV
94-AL1/15-ST1A 0.4 | 13.2 | 0.306 | 0.29 | 0.35 | ol | 94 | 0.00403 | LV
34-AL1/6-ST1A 10.0 | 9.7 | 0.8342 | 0.36 | 0.17 | ol | 34 | 0.00403 | MV
48-AL1/8-ST1A 10.0 | 10.1 | 0.5939 | 0.35 | 0.21 | ol | 48 | 0.00403 | MV
70-AL1/11-ST1A 10.0 | 10.4 | 0.4132 | 0.339 | 0.29 | ol | 70 | 0.00403 | MV
94-AL1/15-ST1A 10.0 | 10.75 | 0.306 | 0.33 | 0.35 | ol | 94 | 0.00403 | MV
122-AL1/20-ST1A 10.0 | 11.1 | 0.2376 | 0.323 | 0.41 | ol | 122 | 0.00403 | MV
149-AL1/24-ST1A 10.0 | 11.25 | 0.194 | 0.315 | 0.47 | ol | 149 | 0.00403 | MV
34-AL1/6-ST1A 20.0 | 9.15 | 0.8342 | 0.382 | 0.17 | ol | 34 | 0.00403 | MV
48-AL1/8-ST1A 20.0 | 9.5 | 0.5939 | 0.372 | 0.21 | ol | 48 | 0.00403 | MV
70-AL1/11-ST1A 20.0 | 9.7 | 0.4132 | 0.36 | 0.29 | ol | 70 | 0.00403 | MV
94-AL1/15-ST1A 20.0 | 10 | 0.306 | 0.35 | 0.35 | ol | 94 | 0.00403 | MV
122-AL1/20-ST1A 20.0 | 10.3 | 0.2376 | 0.344 | 0.41 | ol | 122 | 0.00403 | MV
149-AL1/24-ST1A 20.0 | 10.5 | 0.194 | 0.337 | 0.47 | ol | 149 | 0.00403 | MV
184-AL1/30-ST1A 20.0 | 10.75 | 0.1571 | 0.33 | 0.535 | ol | 184 | 0.00403 | MV
243-AL1/39-ST1A 20.0 | 11 | 0.1188 | 0.32 | 0.645 | ol | 243 | 0.00403 | MV
48-AL1/8-ST1A 110.0 | 8 | 0.5939 | 0.46 | 0.21 | ol | 48 | 0.00403 | HV
70-AL1/11-ST1A 110.0 | 8.4 | 0.4132 | 0.45 | 0.29 | ol | 70 | 0.00403 | HV
94-AL1/15-ST1A 110.0 | 8.65 | 0.306 | 0.44 | 0.35 | ol | 94 | 0.00403 | HV
122-AL1/20-ST1A 110.0 | 8.5 | 0.2376 | 0.43 | 0.41 | ol | 122 | 0.00403 | HV
149-AL1/24-ST1A 110.0 | 8.75 | 0.194 | 0.41 | 0.47 | ol | 149 | 0.00403 | HV
184-AL1/30-ST1A 110.0 | 8.8 | 0.1571 | 0.4 | 0.535 | ol | 184 | 0.00403 | HV
243-AL1/39-ST1A 110.0 | 9 | 0.1188 | 0.39 | 0.645 | ol | 243 | 0.00403 | HV
305-AL1/39-ST1A 110.0 | 9.2 | 0.0949 | 0.38 | 0.74 | ol | 305 | 0.00403 | HV
490-AL1/64-ST1A 110.0 | 9.75 | 0.059 | 0.37 | 0.96 | ol | 490 | 0.00403 | HV
679-AL1/86-ST1A 110.0 | 9.95 | 0.042 | 0.36 | 1.15 | ol | 679 | 0.00403 | HV
490-AL1/64-ST1A 220.0 | 10 | 0.059 | 0.285 | 0.96 | ol | 490 | 0.00403 | HV
679-AL1/86-ST1A 220.0 | 11.7 | 0.042 | 0.275 | 1.15 | ol | 679 | 0.00403 | HV
490-AL1/64-ST1A 380.0 | 11 | 0.059 | 0.253 | 0.96 | ol | 490 | 0.00403 | HV
679-AL1/86-ST1A 380.0 | 14.6 | 0.042 | 0.25 | 1.15 | ol | 679 | 0.00403 | HV

## trafo_std_types
| i0_percent | pfe_kw | vkr_percent | sn_mva | vn_lv_kv | vn_hv_kv | vk_percent | shift_degree | vector_group | tap_side | tap_neutral | tap_min | tap_max | tap_step_degree | tap_step_percent | tap_phase_shifter
160 MVA 380/110 kV | 0.06 | 60 | 0.25 | 160 | 110 | 380 | 12.2 | 0 | Yy0 | hv | 0 | -9 | 9 | 0 | 1.5 | FALSE
100 MVA 220/110 kV | 0.06 | 55 | 0.26 | 100 | 110 | 220 | 12 | 0 | Yy0 | hv | 0 | -9 | 9 | 0 | 1.5 | FALSE
63 MVA 110/20 kV | 0.04 | 22 | 0.32 | 63 | 20 | 110 | 18 | 150 | YNd5 | hv | 0 | -9 | 9 | 0 | 1.5 | FALSE
40 MVA 110/20 kV | 0.05 | 18 | 0.34 | 40 | 20 | 110 | 16.2 | 150 | YNd5 | hv | 0 | -9 | 9 | 0 | 1.5 | FALSE
25 MVA 110/20 kV | 0.07 | 14 | 0.41 | 25 | 20 | 110 | 12 | 150 | YNd5 | hv | 0 | -9 | 9 | 0 | 1.5 | FALSE
63 MVA 110/10 kV | 0.04 | 22 | 0.32 | 63 | 10 | 110 | 18 | 150 | YNd5 | hv | 0 | -9 | 9 | 0 | 1.5 | FALSE
40 MVA 110/10 kV | 0.05 | 18 | 0.34 | 40 | 10 | 110 | 16.2 | 150 | YNd5 | hv | 0 | -9 | 9 | 0 | 1.5 | FALSE
25 MVA 110/10 kV | 0.07 | 14 | 0.41 | 25 | 10 | 110 | 12 | 150 | YNd5 | hv | 0 | -9 | 9 | 0 | 1.5 | FALSE
0.25 MVA 20/0.4 kV | 0.32 | 0.8 | 1.44 | 0.25 | 0.4 | 20 | 6 | 150 | Yzn5 | hv | 0 | -2 | 2 | 0 | 2.5 | FALSE
0.4 MVA 20/0.4 kV | 0.3375 | 1.35 | 1.425 | 0.4 | 0.4 | 20 | 6 | 150 | Dyn5 | hv | 0 | -2 | 2 | 0 | 2.5 | FALSE
0.63 MVA 20/0.4 kV | 0.2619 | 1.65 | 1.206 | 0.63 | 0.4 | 20 | 6 | 150 | Dyn5 | hv | 0 | -2 | 2 | 0 | 2.5 | FALSE
0.25 MVA 10/0.4 kV | 0.24 | 0.6 | 1.2 | 0.25 | 0.4 | 10 | 4 | 150 | Dyn5 | hv | 0 | -2 | 2 | 0 | 2.5 | FALSE
0.4 MVA 10/0.4 kV | 0.2375 | 0.95 | 1.325 | 0.4 | 0.4 | 10 | 4 | 150 | Dyn5 | hv | 0 | -2 | 2 | 0 | 2.5 | FALSE
0.63 MVA 10/0.4 kV | 0.1873 | 1.18 | 1.0794 | 0.63 | 0.4 | 10 | 4 | 150 | Dyn5 | hv | 0 | -2 | 2 | 0 | 2.5 | FALSE

## trafo3w_std_types
| sn_hv_mva | sn_mv_mva | sn_lv_mva | vn_hv_kv | vn_mv_kv | vn_lv_kv | vk_hv_percent | vk_mv_percent | vk_lv_percent | vkr_hv_percent | vkr_mv_percent | vkr_lv_percent | pfe_kw | i0_percent | shift_mv_degree | shift_lv_degree | vector_group | tap_side | tap_neutral | tap_min | tap_max | tap_step_percent
63/25/38 MVA 110/20/10 kV | 63 | 25 | 38 | 110 | 20 | 10 | 10.4 | 10.4 | 10.4 | 0.28 | 0.32 | 0.35 | 35 | 0.89 | 0 | 0 | YN0yn0yn0 | hv | 0 | -10 | 10 | 1.2
63/25/38 MVA 110/10/10 kV | 63 | 25 | 38 | 110 | 10 | 10 | 10.4 | 10.4 | 10.4 | 0.28 | 0.32 | 0.35 | 35 | 0.89 | 0 | 0 | YN0yn0yn0 | hv | 0 | -10 | 10 | 1.2

## fuse_std_types
| fuse_type | i_rated_a | t_avg | t_min | t_total | x_avg | x_min | x_total
HV 100A | HV 100A | 100 | 0 | [10.0, 3.64, 0.854, 0.281, 0.1, 0.0531, 0.022, 0.01] | [10.0, 4.267, 1.21, 0.403, 0.1, 0.058, 0.022, 0.01] | 0 | [300.0, 350.0, 450.0, 550.0, 700.0, 850.0, 1200.0, 1752.0] | [600.0, 700.0, 900.0, 1150.0, 1665.0, 2000.0, 3000.0, 4313.0]
HV 10A | HV 10A | 10 | 0 | [10.0, 1675.0, 0.344, 0.156, 0.1, 0.0417, 0.0171, 0.01] | [10.0, 1.3, 0.3, 0.155, 0.1, 0.0555, 0.023, 0.01] | 0 | [30.0, 32.0, 35.0, 37.0, 39.0, 50.0, 70.0, 88.0] | [60.0, 70.0, 80.0, 87.0, 94.0, 110.0, 150.0, 216.0]
HV 125A | HV 125A | 125 | 0 | [10.0, 1.82, 0.344, 0.1, 0.0467, 0.0269, 0.01] | [10.0, 2.478, 0.426, 0.1, 0.0427, 0.0211, 0.01] | 0 | [375.0, 500.0, 700.0, 925.0, 1200.0, 1500.0, 2341.0] | [750.0, 1000.0, 1500.0, 2200.0, 3000.0, 4000.0, 5765.0]
HV 160A | HV 160A | 160 | 0 | [10.0, 4.15, 1.03, 0.198, 0.1, 0.051, 0.0172, 0.01] | [10.0, 2.3, 0.734, 0.274, 0.1, 0.046, 0.0177, 0.01] | 0 | [480.0, 550.0, 700.0, 1000.0, 1260.0, 1600.0, 2500.0, 3227.0] | [960.0, 1300.0, 1700.0, 2200.0, 2996.0, 4000.0, 6000.0, 7946.0]
HV 16A | HV 16A | 16 | 0 | [10.0, 0.352, 0.164, 0.1, 0.0649, 0.0342, 0.01] | [10.0, 2.34, 0.722, 0.181, 0.1, 0.055, 0.0296, 0.01] | 0 | [48.0, 60.0, 65.0, 71.0, 80.0, 100.0, 162.0] | [96.0, 110.0, 125.0, 150.0, 168.0, 200.0, 250.0, 398.0]
HV 200A | HV 200A | 200 | 0 | [10.0, 4.267, 1.21, 0.403, 0.1, 0.058, 0.022, 0.01] | [10.0, 3.73, 1.654, 0.328, 0.1, 0.0531, 0.019, 0.01] | 0 | [600.0, 700.0, 900.0, 1150.0, 1665.0, 2000.0, 3000.0, 4313.0] | [1200.0, 1500.0, 1800.0, 2700.0, 3960.0, 5000.0, 7500.0, 10620.0]
HV 20A | HV 20A | 20 | 0 | [10.0, 1.3, 0.3, 0.155, 0.1, 0.0555, 0.023, 0.01] | [10.0, 1.3, 0.161, 0.1, 0.0611, 0.0399, 0.0141, 0.01] | 0 | [60.0, 70.0, 80.0, 87.0, 94.0, 110.0, 150.0, 216.0] | [120.0, 150.0, 200.0, 223.0, 260.0, 300.0, 450.0, 532.0]
HV 25A | HV 25A | 25 | 0 | [10.0, 2.512, 0.833, 0.299, 0.1, 0.0372, 0.0223, 0.01] | [10.0, 3.125, 0.597, 0.198, 0.1, 0.0378, 0.022, 0.01] | 0 | [75.0, 82.0, 90.0, 100.0, 124.0, 170.0, 200.0, 289.0] | [150.0, 170.0, 210.0, 250.0, 294.0, 400.0, 500.0, 711.0]
HV 31.5A | HV 31.5A | 31.5 | 0 | [10.0, 2.34, 0.722, 0.181, 0.1, 0.055, 0.0296, 0.01] | [10.0, 2.84, 0.368, 0.164, 0.1, 0.0621, 0.0378, 0.0195, 0.01] | 0 | [95.0, 110.0, 125.0, 150.0, 165.0, 200.0, 250.0, 390.0] | [189.0, 220.0, 300.0, 350.0, 393.0, 450.0, 530.0, 700.0, 960.0]
HV 40A | HV 40A | 40 | 0 | [10.0, 1.3, 0.161, 0.1, 0.0611, 0.0399, 0.0141, 0.01] | [10.0, 2.05, 0.369, 0.198, 0.1, 0.051, 0.0298, 0.01] | 0 | [120.0, 150.0, 200.0, 223.0, 260.0, 300.0, 450.0, 532.0] | [240.0, 300.0, 400.0, 450.0, 530.0, 650.0, 800.0, 1311.0]
HV 50A | HV 50A | 50 | 0 | [10.0, 3.215, 0.597, 0.198, 0.1, 0.0378, 0.022, 0.01] | [10.0, 3.64, 0.854, 0.281, 0.1, 0.0531, 0.022, 0.01] | 0 | [150.0, 170.0, 210.0, 250.0, 294.0, 400.0, 500.0, 711.0] | [300.0, 350.0, 450.0, 550.0, 700.0, 850.0, 1200.0, 1752.0]
HV 6.3A | HV 6.3A | 6.3 | 0 | [10.0, 1.39, 0.344, 0.168, 0.1, 0.056, 0.0263, 0.01] | [10.0, 1.711, 0.516, 0.198, 0.1, 0.0634, 0.0303, 0.01] | 0 | [19.0, 19.5, 20.4, 20.8, 22.0, 25.0, 32.0, 48.0] | [38.0, 40.0, 43.0, 48.0, 53.0, 60.0, 75.0, 118.0]
HV 63A | HV 63A | 63 | 0 | [10.0, 2.84, 0.368, 0.164, 0.1, 0.0621, 0.0378, 0.0195, 0.01] | [10.0, 1.82, 0.344, 0.1, 0.0467, 0.0269, 0.01] | 0 | [189.0, 220.0, 300.0, 350.0, 393.0, 450.0, 530.0, 700.0, 961.0] | [378.0, 500.0, 700.0, 934.0, 1200.0, 1500.0, 2366.0]
HV 80A | HV 80A | 80 | 0 | [10.0, 2.05, 0.369, 0.198, 0.1, 0.051, 0.0298, 0.01] | [10.0, 4.15, 1.03, 0.198, 0.1, 0.051, 0.0172, 0.01] | 0 | [240.0, 300.0, 400.0, 450.0, 530.0, 650.0, 800.0, 1311.0] | [480.0, 550.0, 700.0, 1000.0, 1260.0, 1600.0, 2500.0, 3227.0]
Siemens NH-1-100 | Siemens NH-1-100 | 100 | [5400.0, 2000.0, 400.0, 20.0, 1.0, 0.2, 0.012, 0.004] | 0 | 0 | [150.0, 190.0, 250.0, 430.0, 900.0, 1250.0, 2700.0, 3600.0] | 0 | 0
Siemens NH-1-125 | Siemens NH-1-125 | 125 | [4800.0, 120.0, 7.0, 0.1, 0.004] | 0 | 0 | [180.0, 400.0, 740.0, 2000.0, 4250.0] | 0 | 0
Siemens NH-1-16 | Siemens NH-1-16 | 16 | [4000.0, 400.0, 2.0, 0.1, 0.04, 0.01] | 0 | 0 | [26.0, 35.0, 75.0, 150.0, 200.0, 300.0] | 0 | 0
Siemens NH-1-160 | Siemens NH-1-160 | 160 | [4800.0, 120.0, 7.0, 0.1, 0.004] | 0 | 0 | [210.0, 500.0, 900.0, 2300.0, 5000.0] | 0 | 0
Siemens NH-1-25 | Siemens NH-1-25 | 25 | [4000.0, 1000.0, 10.0, 0.2, 0.02, 0.01] | 0 | 0 | [40.0, 50.0, 100.0, 210.0, 400.0, 500.0] | 0 | 0
Siemens NH-1-50 | Siemens NH-1-50 | 50 | [4000.0, 40.0, 4.0, 1.0, 0.02, 0.01] | 0 | 0 | [86.0, 200.0, 300.0, 400.0, 1000.0, 1280.0] | 0 | 0
Siemens NH-1-63 | Siemens NH-1-63 | 63 | [4000.0, 100.0, 10.0, 2.0, 0.04, 0.01] | 0 | 0 | [100.0, 200.0, 300.0, 400.0, 1000.0, 1500.0] | 0 | 0
Siemens NH-1-80 | Siemens NH-1-80 | 80 | [4800.0, 120.0, 7.0, 0.1, 0.01] | 0 | 0 | [150.58, 250.0, 450.0, 1150.0, 2470.0] | 0 | 0
Siemens NH-2-1000 | Siemens NH-2-1000 | 1000 | [4800.0, 120.0, 7.0, 0.1, 0.004] | 0 | 0 | [1900.0, 3500.0, 8400.0, 24000.0, 52000.0] | 0 | 0
Siemens NH-2-200 | Siemens NH-2-200 | 200 | [4800.0, 120.0, 7.0, 0.1, 0.004] | 0 | 0 | [280.0, 650.0, 1200.0, 3000.0, 7000.0] | 0 | 0
Siemens NH-2-224 | Siemens NH-2-224 | 224 | [4800.0, 120.0, 7.0, 0.2, 0.04, 0.004] | 0 | 0 | [400.0, 750.0, 1453.0, 3025.0, 4315.0, 7600.0] | 0 | 0
Siemens NH-2-250 | Siemens NH-2-250 | 250 | [4800.0, 120.0, 7.0, 0.1, 0.004] | 0 | 0 | [450.0, 800.0, 1650.0, 4000.0, 8500.0] | 0 | 0
Siemens NH-2-315 | Siemens NH-2-315 | 315 | [4800.0, 120.0, 7.0, 0.1, 0.004] | 0 | 0 | [550.0, 920.0, 1900.0, 5000.0, 11000.0] | 0 | 0
Siemens NH-2-355 | Siemens NH-2-355 | 355 | [4800.0, 120.0, 6.0, 0.1, 0.004] | 0 | 0 | [650.0, 1116.27, 2350.0, 5840.0, 12790.0] | 0 | 0
Siemens NH-2-400 | Siemens NH-2-400 | 400 | [4800.0, 120.0, 7.0, 0.1, 0.004] | 0 | 0 | [720.0, 1350.0, 2800.0, 6500.0, 15000.0] | 0 | 0
Siemens NH-2-425 | Siemens NH-2-425 | 425 | [4800.0, 120.0, 7.0, 0.1, 0.004] | 0 | 0 | [850.0, 1500.0, 3050.0, 7500.0, 16500.0] | 0 | 0
Siemens NH-2-630 | Siemens NH-2-630 | 630 | [4800.0, 120.0, 7.0, 0.1, 0.004] | 0 | 0 | [1200.0, 2000.0, 4800.0, 12000.0, 26000.0] | 0 | 0

## dtypes
| element | column | dtype
0 | bus | name | object
1 | bus | vn_kv | float64
2 | bus | type | object
3 | bus | zone | object
4 | bus | in_service | bool
5 | load | name | object
6 | load | bus | uint32
7 | load | p_mw | float64
8 | load | q_mvar | float64
9 | load | const_z_percent | float64
10 | load | const_i_percent | float64
11 | load | sn_mva | float64
12 | load | scaling | float64
13 | load | in_service | bool
14 | load | type | object
15 | ext_grid | name | object
16 | ext_grid | bus | uint32
17 | ext_grid | vm_pu | float64
18 | ext_grid | va_degree | float64
19 | ext_grid | slack_weight | float64
20 | ext_grid | in_service | bool
21 | line | name | object
22 | line | std_type | object
23 | line | from_bus | uint32
24 | line | to_bus | uint32
25 | line | length_km | float64
26 | line | r_ohm_per_km | float64
27 | line | x_ohm_per_km | float64
28 | line | c_nf_per_km | float64
29 | line | g_us_per_km | float64
30 | line | max_i_ka | float64
31 | line | df | float64
32 | line | parallel | uint32
33 | line | type | object
34 | line | in_service | bool
35 | trafo | name | object
36 | trafo | std_type | object
37 | trafo | hv_bus | uint32
38 | trafo | lv_bus | uint32
39 | trafo | sn_mva | float64
40 | trafo | vn_hv_kv | float64
41 | trafo | vn_lv_kv | float64
42 | trafo | vk_percent | float64
43 | trafo | vkr_percent | float64
44 | trafo | pfe_kw | float64
45 | trafo | i0_percent | float64
46 | trafo | shift_degree | float64
47 | trafo | tap_side | object
48 | trafo | tap_neutral | int32
49 | trafo | tap_min | int32
50 | trafo | tap_max | int32
51 | trafo | tap_step_percent | float64
52 | trafo | tap_step_degree | float64
53 | trafo | tap_pos | int32
54 | trafo | tap_phase_shifter | bool
55 | trafo | parallel | uint32
56 | trafo | df | float64
57 | trafo | in_service | bool
58 | line_geodata | coords | object
59 | bus_geodata | x | float64
60 | bus_geodata | y | float64
61 | bus_geodata | coords | object

## parameters
| version | format_version | converged | OPF_converged | name | f_hz | sn_mva
0 | 2.14.6 | 2.14.0 | FALSE | FALSE |  | 50 | 1