## bus
| name | vn_kv | type | zone | in_service
0 | bus_LV_909-1_0_2_node_0 | 0.4 | n |  | TRUE
1 | bus_LV_909-1_0_2_node_1 | 0.4 | n |  | TRUE
2 | bus_LV_909-1_0_2_node_2 | 0.4 | n |  | TRUE
3 | bus_LV_909-1_0_2_node_3 | 0.4 | n |  | TRUE
4 | bus_LV_909-1_0_2_node_4 | 0.4 | n |  | TRUE
5 | bus_LV_909-1_0_2_node_6 | 0.4 | n |  | TRUE
6 | bus_LV_909-1_0_2_node_9 | 0.4 | n |  | TRUE
7 | bus_LV_909-1_0_2_node_10 | 0.4 | n |  | TRUE
8 | bus_LV_909-1_0_2_node_5 | 0.4 | n |  | TRUE
9 | bus_LV_909-1_0_2_node_12 | 0.4 | n |  | TRUE
10 | bus_LV_909-1_0_2_node_144 | 0.4 | n |  | TRUE
11 | bus_LV_909-1_0_2_node_8 | 0.4 | n |  | TRUE
12 | bus_LV_909-1_0_2_node_7 | 0.4 | n |  | TRUE
13 | bus_LV_909-1_0_2_node_145 | 0.4 | n |  | TRUE
14 | bus_LV_909-1_0_2_node_16 | 0.4 | n |  | TRUE
15 | bus_LV_909-1_0_2_node_68 | 0.4 | n |  | TRUE
16 | bus_LV_909-1_0_2_node_136 | 0.4 | n |  | TRUE
17 | bus_LV_909-1_0_2_node_11 | 0.4 | n |  | TRUE
18 | bus_LV_909-1_0_2_node_35 | 0.4 | n |  | TRUE
19 | bus_LV_909-1_0_2_node_32 | 0.4 | n |  | TRUE
20 | bus_LV_909-1_0_2_node_34 | 0.4 | n |  | TRUE
21 | bus_LV_909-1_0_2_node_18 | 0.4 | n |  | TRUE
22 | bus_LV_909-1_0_2_node_65 | 0.4 | n |  | TRUE
23 | bus_LV_909-1_0_2_node_137 | 0.4 | n |  | TRUE
24 | bus_LV_909-1_0_2_node_138 | 0.4 | n |  | TRUE
25 | bus_LV_909-1_0_2_node_13 | 0.4 | n |  | TRUE
26 | bus_LV_909-1_0_2_node_14 | 0.4 | n |  | TRUE
27 | bus_LV_909-1_0_2_node_15 | 0.4 | n |  | TRUE
28 | bus_LV_909-1_0_2_node_17 | 0.4 | n |  | TRUE
29 | bus_LV_909-1_0_2_node_44 | 0.4 | n |  | TRUE
30 | bus_LV_909-1_0_2_node_45 | 0.4 | n |  | TRUE
31 | bus_LV_909-1_0_2_node_19 | 0.4 | n |  | TRUE
32 | bus_LV_909-1_0_2_node_58 | 0.4 | n |  | TRUE
33 | bus_LV_909-1_0_2_node_57 | 0.4 | n |  | TRUE
34 | bus_LV_909-1_0_2_node_56 | 0.4 | n |  | TRUE
35 | bus_LV_909-1_0_2_node_41 | 0.4 | n |  | TRUE
36 | bus_LV_909-1_0_2_node_25 | 0.4 | n |  | TRUE
37 | bus_LV_909-1_0_2_node_26 | 0.4 | n |  | TRUE
38 | bus_LV_909-1_0_2_node_29 | 0.4 | n |  | TRUE
39 | bus_LV_909-1_0_2_node_39 | 0.4 | n |  | TRUE
40 | bus_LV_909-1_0_2_node_33 | 0.4 | n |  | TRUE
41 | bus_LV_909-1_0_2_node_36 | 0.4 | n |  | TRUE
42 | bus_LV_909-1_0_2_node_37 | 0.4 | n |  | TRUE
43 | bus_LV_909-1_0_2_node_38 | 0.4 | n |  | TRUE
44 | bus_LV_909-1_0_2_node_40 | 0.4 | n |  | TRUE
45 | bus_LV_909-1_0_2_node_43 | 0.4 | n |  | TRUE
46 | bus_LV_909-1_0_2_node_51 | 0.4 | n |  | TRUE
47 | bus_LV_909-1_0_2_node_42 | 0.4 | n |  | TRUE
48 | bus_LV_909-1_0_2_node_47 | 0.4 | n |  | TRUE
49 | bus_LV_909-1_0_2_node_46 | 0.4 | n |  | TRUE
50 | bus_LV_909-1_0_2_node_49 | 0.4 | n |  | TRUE
51 | bus_LV_909-1_0_2_node_48 | 0.4 | n |  | TRUE
52 | bus_LV_909-1_0_2_node_50 | 0.4 | n |  | TRUE
53 | bus_LV_909-1_0_2_node_52 | 0.4 | n |  | TRUE
54 | bus_LV_909-1_0_2_node_53 | 0.4 | n |  | TRUE
55 | bus_LV_909-1_0_2_node_54 | 0.4 | n |  | TRUE
56 | bus_LV_909-1_0_2_node_55 | 0.4 | n |  | TRUE
57 | bus_LV_909-1_0_2_node_59 | 0.4 | n |  | TRUE
58 | bus_LV_909-1_0_2_node_60 | 0.4 | n |  | TRUE
59 | bus_LV_909-1_0_2_node_61 | 0.4 | n |  | TRUE
60 | bus_LV_909-1_0_2_node_62 | 0.4 | n |  | TRUE
61 | bus_LV_909-1_0_2_node_63 | 0.4 | n |  | TRUE
62 | bus_LV_909-1_0_2_node_64 | 0.4 | n |  | TRUE
63 | bus_LV_909-1_0_2_node_66 | 0.4 | n |  | TRUE
64 | bus_LV_909-1_0_2_node_115 | 0.4 | n |  | TRUE
65 | bus_LV_909-1_0_2_node_67 | 0.4 | n |  | TRUE
66 | bus_LV_909-1_0_2_node_72 | 0.4 | n |  | TRUE
67 | bus_LV_909-1_0_2_node_117 | 0.4 | n |  | TRUE
68 | bus_LV_909-1_0_2_node_114 | 0.4 | n |  | TRUE
69 | bus_LV_909-1_0_2_node_139 | 0.4 | n |  | TRUE
70 | bus_LV_909-1_0_2_node_140 | 0.4 | n |  | TRUE
71 | bus_LV_909-1_0_2_node_141 | 0.4 | n |  | TRUE
72 | bus_LV_909-1_0_2_node_70 | 0.4 | n |  | TRUE
73 | bus_LV_909-1_0_2_node_69 | 0.4 | n |  | TRUE
74 | bus_LV_909-1_0_2_node_143 | 0.4 | n |  | TRUE
75 | bus_LV_909-1_0_2_node_116 | 0.4 | n |  | TRUE
76 | bus_LV_909-1_0_2_node_142 | 0.4 | n |  | TRUE
77 | bus_MV_199_0_node_208 | 20 | n |  | TRUE

## load
| name | bus | p_mw | q_mvar | const_z_percent | const_i_percent | sn_mva | scaling | in_service | type
0 | LV_909-1_0_2_load_0 | 0 | 0.016501 | 0.0041355 | 0 | 0 |  | 1 | TRUE | wye
1 | LV_909-1_0_2_load_4 | 4 | 0.0016492 | 0.00041333 | 0 | 0 |  | 1 | TRUE | wye
2 | LV_909-1_0_2_load_6 | 5 | 0.0082258 | 0.0020616 | 0 | 0 |  | 1 | TRUE | wye
3 | LV_909-1_0_2_load_12 | 9 | 0.078352 | 0.019637 | 0 | 0 |  | 1 | TRUE | wye
4 | LV_909-1_0_2_load_144 | 10 | 0.0061901 | 0.0015514 | 0 | 0 |  | 1 | TRUE | wye
5 | LV_909-1_0_2_load_145 | 13 | 0.00067559 | 0.00016932 | 0 | 0 |  | 1 | TRUE | wye
6 | LV_909-1_0_2_load_136 | 16 | 0.0028701 | 0.00071931 | 0 | 0 |  | 1 | TRUE | wye
7 | LV_909-1_0_2_load_11 | 17 | 0.00069677 | 0.00017463 | 0 | 0 |  | 1 | TRUE | wye
8 | LV_909-1_0_2_load_34 | 20 | 0.0011315 | 0.00028358 | 0 | 0 |  | 1 | TRUE | wye
9 | LV_909-1_0_2_load_18 | 21 | 0.0037574 | 0.00094169 | 0 | 0 |  | 1 | TRUE | wye
10 | LV_909-1_0_2_load_138 | 24 | 0.0003601 | 9.0249e-05 | 0 | 0 |  | 1 | TRUE | wye
11 | LV_909-1_0_2_load_14 | 26 | 0.0040793 | 0.0010224 | 0 | 0 |  | 1 | TRUE | wye
12 | LV_909-1_0_2_load_15 | 27 | 0.00054972 | 0.00013777 | 0 | 0 |  | 1 | TRUE | wye
13 | LV_909-1_0_2_load_17 | 28 | 0.00025188 | 6.3127e-05 | 0 | 0 |  | 1 | TRUE | wye
14 | LV_909-1_0_2_load_44 | 29 | 0.00015866 | 3.9764e-05 | 0 | 0 |  | 1 | TRUE | wye
15 | LV_909-1_0_2_load_45 | 30 | 0.0021647 | 0.00054252 | 0 | 0 |  | 1 | TRUE | wye
16 | LV_909-1_0_2_load_58 | 32 | 0.0012378 | 0.00031021 | 0 | 0 |  | 1 | TRUE | wye
17 | LV_909-1_0_2_load_57 | 33 | 0.0036787 | 0.00092198 | 0 | 0 |  | 1 | TRUE | wye
18 | LV_909-1_0_2_load_56 | 34 | 0.00055075 | 0.00013803 | 0 | 0 |  | 1 | TRUE | wye
19 | LV_909-1_0_2_load_41 | 35 | 0.004227 | 0.0010594 | 0 | 0 |  | 1 | TRUE | wye
20 | LV_909-1_0_2_load_25 | 36 | 0.003258 | 0.00081654 | 0 | 0 |  | 1 | TRUE | wye
21 | LV_909-1_0_2_load_39 | 39 | 0.0016111 | 0.00040379 | 0 | 0 |  | 1 | TRUE | wye
22 | LV_909-1_0_2_load_33 | 40 | 0.0029446 | 0.00073799 | 0 | 0 |  | 1 | TRUE | wye
23 | LV_909-1_0_2_load_40 | 44 | 0.00081638 | 0.0002046 | 0 | 0 |  | 1 | TRUE | wye
24 | LV_909-1_0_2_load_43 | 45 | 0.0014642 | 0.00036697 | 0 | 0 |  | 1 | TRUE | wye
25 | LV_909-1_0_2_load_51 | 46 | 0.0027739 | 0.0006952 | 0 | 0 |  | 1 | TRUE | wye
26 | LV_909-1_0_2_load_47 | 48 | 0.0006659 | 0.00016689 | 0 | 0 |  | 1 | TRUE | wye
27 | LV_909-1_0_2_load_46 | 49 | 0.0017057 | 0.0004275 | 0 | 0 |  | 1 | TRUE | wye
28 | LV_909-1_0_2_load_49 | 50 | 0.00011381 | 2.8522e-05 | 0 | 0 |  | 1 | TRUE | wye
29 | LV_909-1_0_2_load_48 | 51 | 0.00020756 | 5.202e-05 | 0 | 0 |  | 1 | TRUE | wye
30 | LV_909-1_0_2_load_50 | 52 | 0.00031091 | 7.7921e-05 | 0 | 0 |  | 1 | TRUE | wye
31 | LV_909-1_0_2_load_52 | 53 | 0.00060868 | 0.00015255 | 0 | 0 |  | 1 | TRUE | wye
32 | LV_909-1_0_2_load_53 | 54 | 0.0032328 | 0.00081022 | 0 | 0 |  | 1 | TRUE | wye
33 | LV_909-1_0_2_load_59 | 57 | 0.00030847 | 7.731e-05 | 0 | 0 |  | 1 | TRUE | wye
34 | LV_909-1_0_2_load_62 | 60 | 0.00019516 | 4.8911e-05 | 0 | 0 |  | 1 | TRUE | wye
35 | LV_909-1_0_2_load_64 | 62 | 0.00026686 | 6.6881e-05 | 0 | 0 |  | 1 | TRUE | wye
36 | LV_909-1_0_2_load_66 | 63 | 0.00079846 | 0.00020011 | 0 | 0 |  | 1 | TRUE | wye
37 | LV_909-1_0_2_load_67 | 65 | 0.00053198 | 0.00013333 | 0 | 0 |  | 1 | TRUE | wye
38 | LV_909-1_0_2_load_72 | 66 | 0.0004278 | 0.00010722 | 0 | 0 |  | 1 | TRUE | wye
39 | LV_909-1_0_2_load_117 | 67 | 0.0059846 | 0.0014999 | 0 | 0 |  | 1 | TRUE | wye
40 | LV_909-1_0_2_load_114 | 68 | 0.00066111 | 0.00016569 | 0 | 0 |  | 1 | TRUE | wye
41 | LV_909-1_0_2_load_139 | 69 | 0.00030306 | 7.5954e-05 | 0 | 0 |  | 1 | TRUE | wye
42 | LV_909-1_0_2_load_140 | 70 | 0.0009646 | 0.00024175 | 0 | 0 |  | 1 | TRUE | wye
43 | LV_909-1_0_2_load_70 | 72 | 0.0012264 | 0.00030737 | 0 | 0 |  | 1 | TRUE | wye
44 | LV_909-1_0_2_load_69 | 73 | 0.0007519 | 0.00018844 | 0 | 0 |  | 1 | TRUE | wye
45 | LV_909-1_0_2_load_143 | 74 | 0.00018599 | 4.6613e-05 | 0 | 0 |  | 1 | TRUE | wye
46 | LV_909-1_0_2_load_116 | 75 | 0.00087312 | 0.00021883 | 0 | 0 |  | 1 | TRUE | wye
47 | LV_909-1_0_2_load_142 | 76 | 0.00059647 | 0.00014949 | 0 | 0 |  | 1 | TRUE | wye

## ext_grid
| name | bus | vm_pu | va_degree | slack_weight | in_service
0 |  | 9 | 1 | 0 | 1 | TRUE

## line
| name | std_type | from_bus | to_bus | length_km | r_ohm_per_km | x_ohm_per_km | c_nf_per_km | g_us_per_km | max_i_ka | df | parallel | type | in_service
0 | LV_909-1_0_2_line_0 | NAYY 4x150 SE | 0 | 1 | 0.019044 | 0.208 | 0.08 | 261 | 0 | 0.27 | 1 | 1 | cs | TRUE
1 | LV_909-1_0_2_line_1 | NAYY 4x150 SE | 0 | 2 | 0.034839 | 0.208 | 0.08 | 261 | 0 | 0.27 | 1 | 1 | cs | TRUE
2 | LV_909-1_0_2_line_2 | NAYY 4x150 SE | 1 | 3 | 0.003925 | 0.208 | 0.08 | 261 | 0 | 0.27 | 1 | 1 | cs | TRUE
3 | LV_909-1_0_2_line_3 | NAYY 4x150 SE | 2 | 4 | 0.010579 | 0.208 | 0.08 | 261 | 0 | 0.27 | 1 | 1 | cs | TRUE
4 | LV_909-1_0_2_line_4 | NAYY 4x150 SE | 3 | 5 | 0.028223 | 0.208 | 0.08 | 261 | 0 | 0.27 | 1 | 1 | cs | TRUE
5 | LV_909-1_0_2_line_5 | NAYY 4x150 SE | 3 | 6 | 0.24032 | 0.208 | 0.08 | 261 | 0 | 0.27 | 1 | 1 | cs | TRUE
6 | LV_909-1_0_2_line_6 | NAYY 4x150 SE | 4 | 7 | 0.015163 | 0.208 | 0.08 | 261 | 0 | 0.27 | 1 | 1 | cs | TRUE
7 | LV_909-1_0_2_line_7 | NAYY 4x150 SE | 5 | 11 | 0.026376 | 0.208 | 0.08 | 261 | 0 | 0.27 | 1 | 1 | cs | TRUE
8 | LV_909-1_0_2_line_8 | NAYY 4x150 SE | 6 | 15 | 0.050373 | 0.208 | 0.08 | 261 | 0 | 0.27 | 1 | 1 | cs | TRUE
9 | LV_909-1_0_2_line_9 | NAYY 4x150 SE | 6 | 16 | 0.2495 | 0.208 | 0.08 | 261 | 0 | 0.27 | 1 | 1 | cs | TRUE
10 | LV_909-1_0_2_line_10 | NAYY 4x150 SE | 7 | 17 | 0.027599 | 0.208 | 0.08 | 261 | 0 | 0.27 | 1 | 1 | cs | TRUE
11 | LV_909-1_0_2_line_11 | NAYY 4x150 SE | 7 | 9 | 0.044731 | 0.208 | 0.08 | 261 | 0 | 0.27 | 1 | 1 | cs | TRUE
12 | LV_909-1_0_2_line_12 | NAYY 4x150 SE | 8 | 9 | 0.13478 | 0.208 | 0.08 | 261 | 0 | 0.27 | 1 | 1 | cs | TRUE
13 | LV_909-1_0_2_line_13 | NAYY 4x150 SE | 8 | 10 | 0.042404 | 0.208 | 0.08 | 261 | 0 | 0.27 | 1 | 1 | cs | TRUE
14 | LV_909-1_0_2_line_14 | NAYY 4x150 SE | 11 | 14 | 0.027164 | 0.208 | 0.08 | 261 | 0 | 0.27 | 1 | 1 | cs | TRUE
15 | LV_909-1_0_2_line_15 | NAYY 4x150 SE | 11 | 12 | 0.05971 | 0.208 | 0.08 | 261 | 0 | 0.27 | 1 | 1 | cs | TRUE
16 | LV_909-1_0_2_line_16 | NAYY 4x150 SE | 12 | 13 | 0.037032 | 0.208 | 0.08 | 261 | 0 | 0.27 | 1 | 1 | cs | TRUE
17 | LV_909-1_0_2_line_17 | NAYY 4x150 SE | 14 | 21 | 0.040157 | 0.208 | 0.08 | 261 | 0 | 0.27 | 1 | 1 | cs | TRUE
18 | LV_909-1_0_2_line_18 | NAYY 4x150 SE | 15 | 22 | 0.34301 | 0.208 | 0.08 | 261 | 0 | 0.27 | 1 | 1 | cs | TRUE
19 | LV_909-1_0_2_line_19 | NAYY 4x150 SE | 16 | 23 | 0.018969 | 0.208 | 0.08 | 261 | 0 | 0.27 | 1 | 1 | cs | TRUE
20 | LV_909-1_0_2_line_20 | NAYY 4x150 SE | 17 | 25 | 0.029427 | 0.208 | 0.08 | 261 | 0 | 0.27 | 1 | 1 | cs | TRUE
21 | LV_909-1_0_2_line_21 | NAYY 4x150 SE | 18 | 19 | 0.035477 | 0.208 | 0.08 | 261 | 0 | 0.27 | 1 | 1 | cs | TRUE
22 | LV_909-1_0_2_line_22 | NAYY 4x150 SE | 18 | 20 | 0.067264 | 0.208 | 0.08 | 261 | 0 | 0.27 | 1 | 1 | cs | TRUE
23 | LV_909-1_0_2_line_23 | NAYY 4x150 SE | 19 | 39 | 0.016609 | 0.208 | 0.08 | 261 | 0 | 0.27 | 1 | 1 | cs | TRUE
24 | LV_909-1_0_2_line_24 | NAYY 4x150 SE | 19 | 38 | 0.015723 | 0.208 | 0.08 | 261 | 0 | 0.27 | 1 | 1 | cs | TRUE
25 | LV_909-1_0_2_line_25 | NAYY 4x150 SE | 20 | 41 | 0.019206 | 0.208 | 0.08 | 261 | 0 | 0.27 | 1 | 1 | cs | TRUE
26 | LV_909-1_0_2_line_26 | NAYY 4x150 SE | 22 | 65 | 0.044169 | 0.208 | 0.08 | 261 | 0 | 0.27 | 1 | 1 | cs | TRUE
27 | LV_909-1_0_2_line_27 | NAYY 4x150 SE | 22 | 59 | 0.014434 | 0.208 | 0.08 | 261 | 0 | 0.27 | 1 | 1 | cs | TRUE
28 | LV_909-1_0_2_line_28 | NAYY 4x150 SE | 23 | 24 | 0.010769 | 0.208 | 0.08 | 261 | 0 | 0.27 | 1 | 1 | cs | TRUE
29 | LV_909-1_0_2_line_29 | NAYY 4x150 SE | 25 | 26 | 0.027861 | 0.208 | 0.08 | 261 | 0 | 0.27 | 1 | 1 | cs | TRUE
30 | LV_909-1_0_2_line_30 | NAYY 4x150 SE | 25 | 27 | 0.04238 | 0.208 | 0.08 | 261 | 0 | 0.27 | 1 | 1 | cs | TRUE
31 | LV_909-1_0_2_line_31 | NAYY 4x150 SE | 27 | 28 | 0.11647 | 0.208 | 0.08 | 261 | 0 | 0.27 | 1 | 1 | cs | TRUE
32 | LV_909-1_0_2_line_32 | NAYY 4x150 SE | 28 | 29 | 0.017962 | 0.208 | 0.08 | 261 | 0 | 0.27 | 1 | 1 | cs | TRUE
33 | LV_909-1_0_2_line_33 | NAYY 4x150 SE | 29 | 30 | 0.018413 | 0.208 | 0.08 | 261 | 0 | 0.27 | 1 | 1 | cs | TRUE
34 | LV_909-1_0_2_line_34 | NAYY 4x150 SE | 30 | 47 | 0.0066141 | 0.208 | 0.08 | 261 | 0 | 0.27 | 1 | 1 | cs | TRUE
35 | LV_909-1_0_2_line_35 | NAYY 4x150 SE | 31 | 32 | 0.021574 | 0.208 | 0.08 | 261 | 0 | 0.27 | 1 | 1 | cs | TRUE
36 | LV_909-1_0_2_line_36 | NAYY 4x150 SE | 31 | 33 | 0.090876 | 0.208 | 0.08 | 261 | 0 | 0.27 | 1 | 1 | cs | TRUE
37 | LV_909-1_0_2_line_37 | NAYY 4x150 SE | 32 | 34 | 0.015002 | 0.208 | 0.08 | 261 | 0 | 0.27 | 1 | 1 | cs | TRUE
38 | LV_909-1_0_2_line_38 | NAYY 4x150 SE | 33 | 35 | 0.028526 | 0.208 | 0.08 | 261 | 0 | 0.27 | 1 | 1 | cs | TRUE
39 | LV_909-1_0_2_line_39 | NAYY 4x150 SE | 34 | 56 | 0.053601 | 0.208 | 0.08 | 261 | 0 | 0.27 | 1 | 1 | cs | TRUE
40 | LV_909-1_0_2_line_40 | NAYY 4x150 SE | 35 | 42 | 0.10403 | 0.208 | 0.08 | 261 | 0 | 0.27 | 1 | 1 | cs | TRUE
41 | LV_909-1_0_2_line_41 | NAYY 4x150 SE | 36 | 37 | 0.030269 | 0.208 | 0.08 | 261 | 0 | 0.27 | 1 | 1 | cs | TRUE
42 | LV_909-1_0_2_line_42 | NAYY 4x150 SE | 37 | 38 | 0.06775 | 0.208 | 0.08 | 261 | 0 | 0.27 | 1 | 1 | cs | TRUE
43 | LV_909-1_0_2_line_43 | NAYY 4x150 SE | 39 | 40 | 0.019818 | 0.208 | 0.08 | 261 | 0 | 0.27 | 1 | 1 | cs | TRUE
44 | LV_909-1_0_2_line_44 | NAYY 4x150 SE | 41 | 42 | 0.065839 | 0.208 | 0.08 | 261 | 0 | 0.27 | 1 | 1 | cs | TRUE
45 | LV_909-1_0_2_line_45 | NAYY 4x150 SE | 41 | 43 | 0.016186 | 0.208 | 0.08 | 261 | 0 | 0.27 | 1 | 1 | cs | TRUE
46 | LV_909-1_0_2_line_46 | NAYY 4x150 SE | 42 | 44 | 0.029252 | 0.208 | 0.08 | 261 | 0 | 0.27 | 1 | 1 | cs | TRUE
47 | LV_909-1_0_2_line_47 | NAYY 4x150 SE | 43 | 45 | 0.012494 | 0.208 | 0.08 | 261 | 0 | 0.27 | 1 | 1 | cs | TRUE
48 | LV_909-1_0_2_line_48 | NAYY 4x150 SE | 44 | 46 | 0.013915 | 0.208 | 0.08 | 261 | 0 | 0.27 | 1 | 1 | cs | TRUE
49 | LV_909-1_0_2_line_49 | NAYY 4x150 SE | 45 | 49 | 0.012841 | 0.208 | 0.08 | 261 | 0 | 0.27 | 1 | 1 | cs | TRUE
50 | LV_909-1_0_2_line_50 | NAYY 4x150 SE | 46 | 50 | 0.023541 | 0.208 | 0.08 | 261 | 0 | 0.27 | 1 | 1 | cs | TRUE
51 | LV_909-1_0_2_line_51 | NAYY 4x150 SE | 47 | 48 | 0.0069627 | 0.208 | 0.08 | 261 | 0 | 0.27 | 1 | 1 | cs | TRUE
52 | LV_909-1_0_2_line_52 | NAYY 4x150 SE | 48 | 49 | 0.0096122 | 0.208 | 0.08 | 261 | 0 | 0.27 | 1 | 1 | cs | TRUE
53 | LV_909-1_0_2_line_53 | NAYY 4x150 SE | 50 | 51 | 0.0095529 | 0.208 | 0.08 | 261 | 0 | 0.27 | 1 | 1 | cs | TRUE
54 | LV_909-1_0_2_line_54 | NAYY 4x150 SE | 51 | 52 | 0.0074292 | 0.208 | 0.08 | 261 | 0 | 0.27 | 1 | 1 | cs | TRUE
55 | LV_909-1_0_2_line_55 | NAYY 4x150 SE | 53 | 54 | 0.0032641 | 0.208 | 0.08 | 261 | 0 | 0.27 | 1 | 1 | cs | TRUE
56 | LV_909-1_0_2_line_56 | NAYY 4x150 SE | 53 | 55 | 0.03037 | 0.208 | 0.08 | 261 | 0 | 0.27 | 1 | 1 | cs | TRUE
57 | LV_909-1_0_2_line_57 | NAYY 4x150 SE | 55 | 56 | 0.040061 | 0.208 | 0.08 | 261 | 0 | 0.27 | 1 | 1 | cs | TRUE
58 | LV_909-1_0_2_line_58 | NAYY 4x150 SE | 57 | 58 | 0.02128 | 0.208 | 0.08 | 261 | 0 | 0.27 | 1 | 1 | cs | TRUE
59 | LV_909-1_0_2_line_59 | NAYY 4x150 SE | 57 | 59 | 0.015917 | 0.208 | 0.08 | 261 | 0 | 0.27 | 1 | 1 | cs | TRUE
60 | LV_909-1_0_2_line_60 | NAYY 4x150 SE | 58 | 60 | 0.030179 | 0.208 | 0.08 | 261 | 0 | 0.27 | 1 | 1 | cs | TRUE
61 | LV_909-1_0_2_line_61 | NAYY 4x150 SE | 58 | 61 | 0.18816 | 0.208 | 0.08 | 261 | 0 | 0.27 | 1 | 1 | cs | TRUE
62 | LV_909-1_0_2_line_62 | NAYY 4x150 SE | 59 | 62 | 0.013145 | 0.208 | 0.08 | 261 | 0 | 0.27 | 1 | 1 | cs | TRUE
63 | LV_909-1_0_2_line_63 | NAYY 4x150 SE | 60 | 63 | 0.039218 | 0.208 | 0.08 | 261 | 0 | 0.27 | 1 | 1 | cs | TRUE
64 | LV_909-1_0_2_line_64 | NAYY 4x150 SE | 61 | 64 | 0.026871 | 0.208 | 0.08 | 261 | 0 | 0.27 | 1 | 1 | cs | TRUE
65 | LV_909-1_0_2_line_65 | NAYY 4x150 SE | 63 | 66 | 0.011363 | 0.208 | 0.08 | 261 | 0 | 0.27 | 1 | 1 | cs | TRUE
66 | LV_909-1_0_2_line_66 | NAYY 4x150 SE | 64 | 67 | 0.097697 | 0.208 | 0.08 | 261 | 0 | 0.27 | 1 | 1 | cs | TRUE
67 | LV_909-1_0_2_line_67 | NAYY 4x150 SE | 64 | 68 | 0.014024 | 0.208 | 0.08 | 261 | 0 | 0.27 | 1 | 1 | cs | TRUE
68 | LV_909-1_0_2_line_68 | NAYY 4x150 SE | 66 | 72 | 0.16236 | 0.208 | 0.08 | 261 | 0 | 0.27 | 1 | 1 | cs | TRUE
69 | LV_909-1_0_2_line_69 | NAYY 4x150 SE | 68 | 75 | 0.036964 | 0.208 | 0.08 | 261 | 0 | 0.27 | 1 | 1 | cs | TRUE
70 | LV_909-1_0_2_line_70 | NAYY 4x150 SE | 69 | 70 | 0.039355 | 0.208 | 0.08 | 261 | 0 | 0.27 | 1 | 1 | cs | TRUE
71 | LV_909-1_0_2_line_71 | NAYY 4x150 SE | 69 | 71 | 0.052717 | 0.208 | 0.08 | 261 | 0 | 0.27 | 1 | 1 | cs | TRUE
72 | LV_909-1_0_2_line_72 | NAYY 4x150 SE | 70 | 74 | 0.34452 | 0.208 | 0.08 | 261 | 0 | 0.27 | 1 | 1 | cs | TRUE
73 | LV_909-1_0_2_line_73 | NAYY 4x150 SE | 71 | 72 | 0.25959 | 0.208 | 0.08 | 261 | 0 | 0.27 | 1 | 1 | cs | TRUE
74 | LV_909-1_0_2_line_74 | NAYY 4x150 SE | 72 | 73 | 0.0099005 | 0.208 | 0.08 | 261 | 0 | 0.27 | 1 | 1 | cs | TRUE
75 | LV_909-1_0_2_line_75 | NAYY 4x150 SE | 74 | 76 | 0.11025 | 0.208 | 0.08 | 261 | 0 | 0.27 | 1 | 1 | cs | TRUE

## trafo
| name | std_type | hv_bus | lv_bus | sn_mva | vn_hv_kv | vn_lv_kv | vk_percent | vkr_percent | pfe_kw | i0_percent | shift_degree | tap_side | tap_neutral | tap_min | tap_max | tap_step_percent | tap_step_degree | tap_pos | tap_phase_shifter | parallel | df | in_service
0 | LV_909-1_0_2_trafo_12 | 0.25 MVA 20/0.4 kV | 77 | 9 | 0.25 | 20 | 0.4 | 6 | 1.44 | 0.8 | 0.32 | 150 | hv | 0 | -2 | 2 | 2.5 | 0 | 0 | FALSE | 1 | 1 | TRUE

## line_geodata
| x0 | y0 | x1 | y1 | x2 | y2 | x3 | y3 | x4 | y4 | x5 | y5 | x6 | y6 | x7 | y7 | x8 | y8 | x9 | y9 | x10 | y10 | x11 | y11 | x12 | y12 | x13 | y13 | x14 | y14 | x15 | y15 | x16 | y16 | x17 | y17 | x18 | y18
0 | 2631042.0303 | 1196830.4405 | 2631057.1042 | 1196818.802
1 | 2631084.6805 | 1196797.5104 | 2631057.1042 | 1196818.802
2 | 2631038.9481 | 1196832.8814 | 2631042.0303 | 1196830.4405
3 | 2631084.6805 | 1196797.5104 | 2631093.112 | 1196791.1215
4 | 2631038.9481 | 1196832.8814 | 2631052.7102 | 1196853.7307 | 2631054.084 | 1196856.6663
5 | 2630898.1533 | 1196680.4147 | 2630918.0933 | 1196707.2211 | 2630922.9508 | 1196713.5385 | 2630933.3467 | 1196727.0551 | 2630947.1552 | 1196744.9473 | 2630954.2425 | 1196756.0344 | 2630994.4661 | 1196813.6961 | 2630989.7125 | 1196818.2406 | 2630993.2693 | 1196822.6948 | 2630995.9171 | 1196826.1993 | 2630996.9553 | 1196827.2163 | 2630998.7391 | 1196829.8826 | 2630999.4271 | 1196830.8645 | 2631002.0068 | 1196834.2797 | 2631007.3515 | 1196842.0783 | 2631012.1149 | 1196848.8622 | 2631017.1754 | 1196845.3643 | 2631029.3179 | 1196837.7786 | 2631038.9481 | 1196832.8814
6 | 2631105.1974 | 1196781.964 | 2631093.112 | 1196791.1215
7 | 2631063.5674 | 1196880.9908 | 2631059.3911 | 1196874.0987 | 2631057.9123 | 1196871.3896 | 2631056.9763 | 1196868.2719 | 2631055.1983 | 1196860.1027 | 2631054.2018 | 1196856.918 | 2631054.084 | 1196856.6663
8 | 2630898.1533 | 1196680.4147 | 2630863.6802 | 1196683.0495 | 2630848.2429 | 1196687.0277
9 | 2630898.1533 | 1196680.4147 | 2631017.0036 | 1196461.043
10 | 2631105.1974 | 1196781.964 | 2631120.8236 | 1196804.713
11 | 2631105.1974 | 1196781.964 | 2631141.3527 | 1196755.6262
12 | 2631248.7032 | 1196674.8305 | 2631240.4473 | 1196681.9468 | 2631231.7433 | 1196691.7179 | 2631224.7403 | 1196698.1404 | 2631157.763 | 1196743.6719 | 2631141.3527 | 1196755.6262
13 | 2631248.7032 | 1196674.8305 | 2631266.7286 | 1196662.5067 | 2631276.667 | 1196655.5659 | 2631283.276 | 1196650.3057
14 | 2631063.5674 | 1196880.9908 | 2631077.7918 | 1196871.4372 | 2631086.0329 | 1196865.6323
15 | 2631063.5674 | 1196880.9908 | 2631059.2257 | 1196883.9588 | 2631062.2844 | 1196887.521 | 2631068.1143 | 1196894.2549 | 2631071.1867 | 1196898.1174 | 2631075.1635 | 1196903.8189 | 2631090.4062 | 1196928.4448
16 | 2631125.0063 | 1196918.697 | 2631118.75 | 1196917.8084 | 2631114.2105 | 1196917.7848 | 2631109.3459 | 1196918.7823 | 2631105.0722 | 1196920.3721 | 2631090.4062 | 1196928.4448
17 | 2631086.0329 | 1196865.6323 | 2631092.8354 | 1196866.9684 | 2631096.0507 | 1196866.7627 | 2631103.6341 | 1196864.4008 | 2631111.5955 | 1196861.1182 | 2631114.2111 | 1196860.5314 | 2631115.2456 | 1196860.8036 | 2631115.4698 | 1196861.6275 | 2631115.1287 | 1196862.7819 | 2631113.332 | 1196867.0082 | 2631113.2276 | 1196868.0415 | 2631113.4831 | 1196868.7099 | 2631113.9913 | 1196869.1127 | 2631114.6306 | 1196869.205
18 | 2630639.331 | 1196618.5292 | 2630633.6382 | 1196647.349 | 2630630.736 | 1196659.274 | 2630619.906 | 1196696.2277 | 2630616.3322 | 1196709.9057 | 2630612.9532 | 1196716.77 | 2630618.5877 | 1196717.1768 | 2630622.0916 | 1196717.1725 | 2630624.5303 | 1196716.907 | 2630626.9692 | 1196716.6304 | 2630676.9377 | 1196700.0772 | 2630694.3917 | 1196690.4947 | 2630753.8002 | 1196688.3427 | 2630783.1026 | 1196689.883 | 2630812.1678 | 1196687.1865 | 2630825.8196 | 1196689.7471 | 2630848.2429 | 1196687.0277
19 | 2631027.4879 | 1196445.8001 | 2631022.6551 | 1196449.3992 | 2631017.0036 | 1196461.043
20 | 2631137.4847 | 1196828.9685 | 2631120.8236 | 1196804.713
21 | 2631417.5102 | 1196625.8647 | 2631420.6687 | 1196624.9252 | 2631433.9929 | 1196621.66 | 2631452.3126 | 1196618.6657
22 | 2631417.5102 | 1196625.8647 | 2631409.0677 | 1196629.289 | 2631403.372 | 1196631.8383 | 2631398.4373 | 1196634.5139 | 2631392.453 | 1196638.3624 | 2631383.7604 | 1196644.4424 | 2631371.7852 | 1196653.3845 | 2631360.8431 | 1196661.5142
23 | 2631452.3126 | 1196618.6657 | 2631450.0529 | 1196602.2115 | 2631450.0529 | 1196602.2115
24 | 2631468.0331 | 1196617.4365 | 2631452.3126 | 1196618.6657
25 | 2631345.4266 | 1196672.9682 | 2631360.8431 | 1196661.5142
26 | 2630639.331 | 1196618.5292 | 2630641.6918 | 1196618.6191 | 2630648.393 | 1196618.9869 | 2630683.5419 | 1196621.2681
27 | 2630641.2019 | 1196604.2198 | 2630639.331 | 1196618.5292
28 | 2631027.4879 | 1196445.8001 | 2631028.8787 | 1196452.2886 | 2631031.9522 | 1196455.0524
29 | 2631137.4847 | 1196828.9685 | 2631114.8095 | 1196845.1579
30 | 2631137.4847 | 1196828.9685 | 2631163.6702 | 1196808.727 | 2631171.1323 | 1196803.2042
31 | 2631264.7467 | 1196733.9127 | 2631226.2024 | 1196762.4497 | 2631218.426 | 1196768.2012 | 2631171.1323 | 1196803.2042
32 | 2631264.7467 | 1196733.9127 | 2631268.5335 | 1196731.1091 | 2631279.0408 | 1196723.0363
33 | 2631293.6423 | 1196711.8179 | 2631279.0408 | 1196723.0363
34 | 2631298.8872 | 1196707.7883 | 2631293.6423 | 1196711.8179
35 | 2631196.6151 | 1196898.9588 | 2631197.3997 | 1196903.332 | 2631198.9806 | 1196906.9088 | 2631202.4378 | 1196911.4293 | 2631207.8561 | 1196916.6573
36 | 2631196.6151 | 1196898.9588 | 2631196.9662 | 1196895.8923 | 2631197.9551 | 1196893.2182 | 2631199.4458 | 1196890.7246 | 2631202.2091 | 1196888.0932 | 2631211.3643 | 1196882.2933 | 2631226.3105 | 1196874.5892 | 2631232.9086 | 1196869.8432 | 2631238.2947 | 1196865.2577 | 2631251.673 | 1196850.0526 | 2631253.6811 | 1196847.6617 | 2631261.0035 | 1196838.1698
37 | 2631207.8561 | 1196916.6573 | 2631218.652 | 1196927.0742
38 | 2631278.4272 | 1196815.5833 | 2631261.0035 | 1196838.1698
39 | 2631252.3034 | 1196968.5538 | 2631247.7053 | 1196962.2819 | 2631241.5854 | 1196955.6797 | 2631236.8562 | 1196951.1637 | 2631232.8514 | 1196946.4847 | 2631228.3776 | 1196939.7133 | 2631225.0236 | 1196934.3929 | 2631220.6947 | 1196929.0452 | 2631218.652 | 1196927.0742
40 | 2631331.6174 | 1196729.6269 | 2631329.3623 | 1196736.9857 | 2631320.1045 | 1196769.6218 | 2631318.4264 | 1196772.9926 | 2631316.0947 | 1196776.0821 | 2631312.6345 | 1196779.3992 | 2631301.4949 | 1196788.835 | 2631296.014 | 1196794.0425 | 2631287.002 | 1196804.4677 | 2631278.4272 | 1196815.5833
41 | 2631535.8027 | 1196613.0906 | 2631556.096 | 1196609.9625 | 2631565.6492 | 1196608.0829
42 | 2631535.8027 | 1196613.0906 | 2631512.016 | 1196615.689 | 2631468.0331 | 1196617.4365
43 | 2631467.6615 | 1196597.6206 | 2631458.1675 | 1196597.4182 | 2631455.4782 | 1196597.5041 | 2631454.0127 | 1196598.0856 | 2631451.7139 | 1196599.2298 | 2631450.4874 | 1196600.7019 | 2631450.0529 | 1196602.2115
44 | 2631345.4266 | 1196672.9682 | 2631350.8548 | 1196679.3112 | 2631352.9851 | 1196682.6909 | 2631354.2408 | 1196685.8103 | 2631354.791 | 1196688.3923 | 2631354.5359 | 1196690.5477 | 2631353.296 | 1196693.1427 | 2631347.9379 | 1196701.0523 | 2631342.0858 | 1196710.1933 | 2631335.7116 | 1196721.6106 | 2631331.6174 | 1196729.6269
45 | 2631345.4266 | 1196672.9682 | 2631332.3286 | 1196682.5271
46 | 2631331.6174 | 1196729.6269 | 2631309.5033 | 1196748.7742
47 | 2631332.3286 | 1196682.5271 | 2631322.359 | 1196690.058
48 | 2631298.2414 | 1196756.9372 | 2631308.3641 | 1196749.7607 | 2631309.5033 | 1196748.7742
49 | 2631312.1128 | 1196697.7978 | 2631322.359 | 1196690.058
50 | 2631298.2414 | 1196756.9372 | 2631279.0373 | 1196770.5523
51 | 2631298.8872 | 1196707.7883 | 2631304.4429 | 1196703.5916
52 | 2631312.1128 | 1196697.7978 | 2631304.4429 | 1196703.5916
53 | 2631271.2442 | 1196776.0773 | 2631279.0373 | 1196770.5523
54 | 2631265.1836 | 1196780.374 | 2631271.2442 | 1196776.0773
55 | 2631284.3023 | 1196942.0842 | 2631284.6357 | 1196945.3312
56 | 2631287.7378 | 1196975.5426 | 2631284.6357 | 1196945.3312
57 | 2631252.3034 | 1196968.5538 | 2631256.0982 | 1196968.229 | 2631257.2751 | 1196968.9466 | 2631260.0869 | 1196974.531 | 2631261.7933 | 1196975.9407 | 2631266.4813 | 1196973.7751 | 2631276.4714 | 1196974.3387 | 2631287.7378 | 1196975.5426
58 | 2630646.098 | 1196567.347 | 2630643.2113 | 1196588.4302
59 | 2630641.2019 | 1196604.2198 | 2630643.1227 | 1196589.077 | 2630643.2113 | 1196588.4302
60 | 2630646.098 | 1196567.347 | 2630616.6975 | 1196560.5389
61 | 2630632.5229 | 1196390.4591 | 2630633.1879 | 1196395.9766 | 2630634.5632 | 1196402.5984 | 2630635.3917 | 1196405.9267 | 2630645.6459 | 1196430.9816 | 2630654.8982 | 1196449.3723 | 2630663.9509 | 1196465.0939 | 2630667.03 | 1196472.1913 | 2630668.2119 | 1196477.8893 | 2630668.7351 | 1196482.8169 | 2630668.8692 | 1196489.3656 | 2630668.1453 | 1196495.354 | 2630666.204 | 1196502.5703 | 2630662.849 | 1196512.1583 | 2630656.2694 | 1196528.1889 | 2630651.9136 | 1196539.8507 | 2630648.7212 | 1196553.3973 | 2630646.098 | 1196567.347
62 | 2630641.2019 | 1196604.2198 | 2630636.3051 | 1196604.0169 | 2630632.7063 | 1196604.6988 | 2630630.3705 | 1196605.6652 | 2630628.9156 | 1196607.1136
63 | 2630616.6975 | 1196560.5389 | 2630596.2188 | 1196555.7968 | 2630587.1787 | 1196549.5473 | 2630581.6271 | 1196544.951
64 | 2630656.1239 | 1196378.1176 | 2630648.3161 | 1196384.0587 | 2630637.9383 | 1196389.0861 | 2630632.5229 | 1196390.4591
65 | 2630580.5149 | 1196534.3939 | 2630579.9501 | 1196543.5627 | 2630581.6271 | 1196544.951
66 | 2630656.1239 | 1196378.1176 | 2630659.5425 | 1196375.4559 | 2630678.4571 | 1196363.4573 | 2630691.7227 | 1196347.8835 | 2630695.7664 | 1196330.2946 | 2630697.6865 | 1196316.8305 | 2630703.0665 | 1196298.7548
67 | 2630656.1239 | 1196378.1176 | 2630655.536 | 1196385.8188 | 2630655.5037 | 1196392.119
68 | 2630580.5149 | 1196534.3939 | 2630429.9496 | 1196473.6384
69 | 2630664.815 | 1196427.2666 | 2630658.9358 | 1196416.5863 | 2630655.4782 | 1196397.1135 | 2630655.5037 | 1196392.119
70 | 2630392.6425 | 1196187.5967 | 2630381.3483 | 1196181.5218 | 2630380.5035 | 1196173.88 | 2630377.9571 | 1196168.2863 | 2630375.7787 | 1196166.73 | 2630372.273 | 1196165.5449 | 2630365.9569 | 1196165.3651
71 | 2630438.1015 | 1196214.1721 | 2630420.9894 | 1196202.7457 | 2630401.275 | 1196192.2399 | 2630392.6425 | 1196187.5967
72 | 2630690.6739 | 1196050.2496 | 2630365.9569 | 1196165.3651
73 | 2630429.9496 | 1196473.6384 | 2630438.1015 | 1196214.1721
74 | 2630429.9496 | 1196473.6384 | 2630420.0613 | 1196473.1464
75 | 2630673.5307 | 1195943.3162 | 2630677.4563 | 1195956.7089 | 2630688.9391 | 1195988.9074 | 2630691.6712 | 1195998.371 | 2630693.2819 | 1196008.1179 | 2630693.9268 | 1196017.5485 | 2630693.7178 | 1196027.1082 | 2630692.5456 | 1196040.2983 | 2630690.6739 | 1196050.2496 | 2630690.6739 | 1196050.2496

## bus_geodata
| x | y | coords
0 | 2631057.1042 | 1196818.802
1 | 2631042.0303 | 1196830.4405
2 | 2631084.6805 | 1196797.5104
3 | 2631038.9481 | 1196832.8814
4 | 2631093.112 | 1196791.1215
5 | 2631054.084 | 1196856.6663
6 | 2630898.1533 | 1196680.4147
7 | 2631105.1974 | 1196781.964
8 | 2631248.7032 | 1196674.8305
9 | 2631141.3527 | 1196755.6262
10 | 2631283.276 | 1196650.3057
11 | 2631063.5674 | 1196880.9908
12 | 2631090.4062 | 1196928.4448
13 | 2631125.0063 | 1196918.697
14 | 2631086.0329 | 1196865.6323
15 | 2630848.2429 | 1196687.0277
16 | 2631017.0036 | 1196461.043
17 | 2631120.8236 | 1196804.713
18 | 2631417.5102 | 1196625.8647
19 | 2631452.3126 | 1196618.6657
20 | 2631360.8431 | 1196661.5142
21 | 2631114.6306 | 1196869.205
22 | 2630639.331 | 1196618.5292
23 | 2631027.4879 | 1196445.8001
24 | 2631031.9522 | 1196455.0524
25 | 2631137.4847 | 1196828.9685
26 | 2631114.8095 | 1196845.1579
27 | 2631171.1323 | 1196803.2042
28 | 2631264.7467 | 1196733.9127
29 | 2631279.0408 | 1196723.0363
30 | 2631293.6423 | 1196711.8179
31 | 2631196.6151 | 1196898.9588
32 | 2631207.8561 | 1196916.6573
33 | 2631261.0035 | 1196838.1698
34 | 2631218.652 | 1196927.0742
35 | 2631278.4272 | 1196815.5833
36 | 2631565.6492 | 1196608.0829
37 | 2631535.8027 | 1196613.0906
38 | 2631468.0331 | 1196617.4365
39 | 2631450.0529 | 1196602.2115
40 | 2631467.6615 | 1196597.6206
41 | 2631345.4266 | 1196672.9683
42 | 2631331.6174 | 1196729.6269
43 | 2631332.3286 | 1196682.5271
44 | 2631309.5033 | 1196748.7742
45 | 2631322.359 | 1196690.058
46 | 2631298.2414 | 1196756.9372
47 | 2631298.8872 | 1196707.7883
48 | 2631304.4429 | 1196703.5916
49 | 2631312.1128 | 1196697.7978
50 | 2631279.0373 | 1196770.5523
51 | 2631271.2442 | 1196776.0773
52 | 2631265.1836 | 1196780.374
53 | 2631284.6357 | 1196945.3312
54 | 2631284.3023 | 1196942.0842
55 | 2631287.7378 | 1196975.5426
56 | 2631252.3034 | 1196968.5538
57 | 2630643.2113 | 1196588.4302
58 | 2630646.098 | 1196567.347
59 | 2630641.2019 | 1196604.2198
60 | 2630616.6975 | 1196560.5389
61 | 2630632.5229 | 1196390.4591
62 | 2630628.9156 | 1196607.1136
63 | 2630581.6271 | 1196544.951
64 | 2630656.1239 | 1196378.1176
65 | 2630683.5419 | 1196621.2681
66 | 2630580.5149 | 1196534.3939
67 | 2630703.0665 | 1196298.7548
68 | 2630655.5037 | 1196392.119
69 | 2630392.6425 | 1196187.5967
70 | 2630365.9569 | 1196165.3651
71 | 2630438.1015 | 1196214.1721
72 | 2630429.9496 | 1196473.6384
73 | 2630420.0613 | 1196473.1464
74 | 2630690.6739 | 1196050.2496
75 | 2630664.815 | 1196427.2666
76 | 2630673.5307 | 1195943.3162
77 | 2631105.1974 | 1196781.964

## line_std_types
| c_nf_per_km | r_ohm_per_km | x_ohm_per_km | max_i_ka | type | q_mm2 | alpha | voltage_rating
NAYY 4x50 SE | 210 | 0.642 | 0.083 | 0.142 | cs | 50 | 0.00403 | LV
NAYY 4x120 SE | 264 | 0.225 | 0.08 | 0.242 | cs | 120 | 0.00403 | LV
NAYY 4x150 SE | 261 | 0.208 | 0.08 | 0.27 | cs | 150 | 0.00403 | LV
NA2XS2Y 1x95 RM/25 12/20 kV | 216 | 0.313 | 0.132 | 0.252 | cs | 95 | 0.00403 | MV
NA2XS2Y 1x185 RM/25 12/20 kV | 273 | 0.161 | 0.117 | 0.362 | cs | 185 | 0.00403 | MV
NA2XS2Y 1x240 RM/25 12/20 kV | 304 | 0.122 | 0.112 | 0.421 | cs | 240 | 0.00403 | MV
NA2XS2Y 1x95 RM/25 6/10 kV | 315 | 0.313 | 0.123 | 0.249 | cs | 95 | 0.00403 | MV
NA2XS2Y 1x185 RM/25 6/10 kV | 406 | 0.161 | 0.11 | 0.358 | cs | 185 | 0.00403 | MV
NA2XS2Y 1x240 RM/25 6/10 kV | 456 | 0.122 | 0.105 | 0.416 | cs | 240 | 0.00403 | MV
NA2XS2Y 1x150 RM/25 12/20 kV | 250 | 0.206 | 0.116 | 0.319 | cs | 150 | 0.00403 | MV
NA2XS2Y 1x120 RM/25 12/20 kV | 230 | 0.253 | 0.119 | 0.283 | cs | 120 | 0.00403 | MV
NA2XS2Y 1x70 RM/25 12/20 kV | 190 | 0.443 | 0.132 | 0.22 | cs | 70 | 0.00403 | MV
NA2XS2Y 1x150 RM/25 6/10 kV | 360 | 0.206 | 0.11 | 0.315 | cs | 150 | 0.00403 | MV
NA2XS2Y 1x120 RM/25 6/10 kV | 340 | 0.253 | 0.113 | 0.28 | cs | 120 | 0.00403 | MV
NA2XS2Y 1x70 RM/25 6/10 kV | 280 | 0.443 | 0.123 | 0.217 | cs | 70 | 0.00403 | MV
N2XS(FL)2Y 1x120 RM/35 64/110 kV | 112 | 0.153 | 0.166 | 0.366 | cs | 120 | 0.00393 | HV
N2XS(FL)2Y 1x185 RM/35 64/110 kV | 125 | 0.099 | 0.156 | 0.457 | cs | 185 | 0.00393 | HV
N2XS(FL)2Y 1x240 RM/35 64/110 kV | 135 | 0.075 | 0.149 | 0.526 | cs | 240 | 0.00393 | HV
N2XS(FL)2Y 1x300 RM/35 64/110 kV | 144 | 0.06 | 0.144 | 0.588 | cs | 300 | 0.00393 | HV
15-AL1/3-ST1A 0.4 | 11 | 1.8769 | 0.35 | 0.105 | ol | 16 | 0.00403 | LV
24-AL1/4-ST1A 0.4 | 11.25 | 1.2012 | 0.335 | 0.14 | ol | 24 | 0.00403 | LV
48-AL1/8-ST1A 0.4 | 12.2 | 0.5939 | 0.3 | 0.21 | ol | 48 | 0.00403 | LV
94-AL1/15-ST1A 0.4 | 13.2 | 0.306 | 0.29 | 0.35 | ol | 94 | 0.00403 | LV
34-AL1/6-ST1A 10.0 | 9.7 | 0.8342 | 0.36 | 0.17 | ol | 34 | 0.00403 | MV
48-AL1/8-ST1A 10.0 | 10.1 | 0.5939 | 0.35 | 0.21 | ol | 48 | 0.00403 | MV
70-AL1/11-ST1A 10.0 | 10.4 | 0.4132 | 0.339 | 0.29 | ol | 70 | 0.00403 | MV
94-AL1/15-ST1A 10.0 | 10.75 | 0.306 | 0.33 | 0.35 | ol | 94 | 0.00403 | MV
122-AL1/20-ST1A 10.0 | 11.1 | 0.2376 | 0.323 | 0.41 | ol | 122 | 0.00403 | MV
149-AL1/24-ST1A 10.0 | 11.25 | 0.194 | 0.315 | 0.47 | ol | 149 | 0.00403 | MV
34-AL1/6-ST1A 20.0 | 9.15 | 0.8342 | 0.382 | 0.17 | ol | 34 | 0.00403 | MV
48-AL1/8-ST1A 20.0 | 9.5 | 0.5939 | 0.372 | 0.21 | ol | 48 | 0.00403 | MV
70-AL1/11-ST1A 20.0 | 9.7 | 0.4132 | 0.36 | 0.29 | ol | 70 | 0.00403 | MV
94-AL1/15-ST1A 20.0 | 10 | 0.306 | 0.35 | 0.35 | ol | 94 | 0.00403 | MV
122-AL1/20-ST1A 20.0 | 10.3 | 0.2376 | 0.344 | 0.41 | ol | 122 | 0.00403 | MV
149-AL1/24-ST1A 20.0 | 10.5 | 0.194 | 0.337 | 0.47 | ol | 149 | 0.00403 | MV
184-AL1/30-ST1A 20.0 | 10.75 | 0.1571 | 0.33 | 0.535 | ol | 184 | 0.00403 | MV
243-AL1/39-ST1A 20.0 | 11 | 0.1188 | 0.32 | 0.645 | ol | 243 | 0.00403 | MV
48-AL1/8-ST1A 110.0 | 8 | 0.5939 | 0.46 | 0.21 | ol | 48 | 0.00403 | HV
70-AL1/11-ST1A 110.0 | 8.4 | 0.4132 | 0.45 | 0.29 | ol | 70 | 0.00403 | HV
94-AL1/15-ST1A 110.0 | 8.65 | 0.306 | 0.44 | 0.35 | ol | 94 | 0.00403 | HV
122-AL1/20-ST1A 110.0 | 8.5 | 0.2376 | 0.43 | 0.41 | ol | 122 | 0.00403 | HV
149-AL1/24-ST1A 110.0 | 8.75 | 0.194 | 0.41 | 0.47 | ol | 149 | 0.00403 | HV
184-AL1/30-ST1A 110.0 | 8.8 | 0.1571 | 0.4 | 0.535 | ol | 184 | 0.00403 | HV
243-AL1/39-ST1A 110.0 | 9 | 0.1188 | 0.39 | 0.645 | ol | 243 | 0.00403 | HV
305-AL1/39-ST1A 110.0 | 9.2 | 0.0949 | 0.38 | 0.74 | ol | 305 | 0.00403 | HV
490-AL1/64-ST1A 110.0 | 9.75 | 0.059 | 0.37 | 0.96 | ol | 490 | 0.00403 | HV
679-AL1/86-ST1A 110.0 | 9.95 | 0.042 | 0.36 | 1.15 | ol | 679 | 0.00403 | HV
490-AL1/64-ST1A 220.0 | 10 | 0.059 | 0.285 | 0.96 | ol | 490 | 0.00403 | HV
679-AL1/86-ST1A 220.0 | 11.7 | 0.042 | 0.275 | 1.15 | ol | 679 | 0.00403 | HV
490-AL1/64-ST1A 380.0 | 11 | 0.059 | 0.253 | 0.96 | ol | 490 | 0.00403 | HV
679-AL1/86-ST1A 380.0 | 14.6 | 0.042 | 0.25 | 1.15 | ol | 679 | 0.00403 | HV

## trafo_std_types
| i0_percent | pfe_kw | vkr_percent | sn_mva | vn_lv_kv | vn_hv_kv | vk_percent | shift_degree | vector_group | tap_side | tap_neutral | tap_min | tap_max | tap_step_degree | tap_step_percent | tap_phase_shifter
160 MVA 380/110 kV | 0.06 | 60 | 0.25 | 160 | 110 | 380 | 12.2 | 0 | Yy0 | hv | 0 | -9 | 9 | 0 | 1.5 | FALSE
100 MVA 220/110 kV | 0.06 | 55 | 0.26 | 100 | 110 | 220 | 12 | 0 | Yy0 | hv | 0 | -9 | 9 | 0 | 1.5 | FALSE
63 MVA 110/20 kV | 0.04 | 22 | 0.32 | 63 | 20 | 110 | 18 | 150 | YNd5 | hv | 0 | -9 | 9 | 0 | 1.5 | FALSE
40 MVA 110/20 kV | 0.05 | 18 | 0.34 | 40 | 20 | 110 | 16.2 | 150 | YNd5 | hv | 0 | -9 | 9 | 0 | 1.5 | FALSE
25 MVA 110/20 kV | 0.07 | 14 | 0.41 | 25 | 20 | 110 | 12 | 150 | YNd5 | hv | 0 | -9 | 9 | 0 | 1.5 | FALSE
63 MVA 110/10 kV | 0.04 | 22 | 0.32 | 63 | 10 | 110 | 18 | 150 | YNd5 | hv | 0 | -9 | 9 | 0 | 1.5 | FALSE
40 MVA 110/10 kV | 0.05 | 18 | 0.34 | 40 | 10 | 110 | 16.2 | 150 | YNd5 | hv | 0 | -9 | 9 | 0 | 1.5 | FALSE
25 MVA 110/10 kV | 0.07 | 14 | 0.41 | 25 | 10 | 110 | 12 | 150 | YNd5 | hv | 0 | -9 | 9 | 0 | 1.5 | FALSE
0.25 MVA 20/0.4 kV | 0.32 | 0.8 | 1.44 | 0.25 | 0.4 | 20 | 6 | 150 | Yzn5 | hv | 0 | -2 | 2 | 0 | 2.5 | FALSE
0.4 MVA 20/0.4 kV | 0.3375 | 1.35 | 1.425 | 0.4 | 0.4 | 20 | 6 | 150 | Dyn5 | hv | 0 | -2 | 2 | 0 | 2.5 | FALSE
0.63 MVA 20/0.4 kV | 0.2619 | 1.65 | 1.206 | 0.63 | 0.4 | 20 | 6 | 150 | Dyn5 | hv | 0 | -2 | 2 | 0 | 2.5 | FALSE
0.25 MVA 10/0.4 kV | 0.24 | 0.6 | 1.2 | 0.25 | 0.4 | 10 | 4 | 150 | Dyn5 | hv | 0 | -2 | 2 | 0 | 2.5 | FALSE
0.4 MVA 10/0.4 kV | 0.2375 | 0.95 | 1.325 | 0.4 | 0.4 | 10 | 4 | 150 | Dyn5 | hv | 0 | -2 | 2 | 0 | 2.5 | FALSE
0.63 MVA 10/0.4 kV | 0.1873 | 1.18 | 1.0794 | 0.63 | 0.4 | 10 | 4 | 150 | Dyn5 | hv | 0 | -2 | 2 | 0 | 2.5 | FALSE

## trafo3w_std_types
| sn_hv_mva | sn_mv_mva | sn_lv_mva | vn_hv_kv | vn_mv_kv | vn_lv_kv | vk_hv_percent | vk_mv_percent | vk_lv_percent | vkr_hv_percent | vkr_mv_percent | vkr_lv_percent | pfe_kw | i0_percent | shift_mv_degree | shift_lv_degree | vector_group | tap_side | tap_neutral | tap_min | tap_max | tap_step_percent
63/25/38 MVA 110/20/10 kV | 63 | 25 | 38 | 110 | 20 | 10 | 10.4 | 10.4 | 10.4 | 0.28 | 0.32 | 0.35 | 35 | 0.89 | 0 | 0 | YN0yn0yn0 | hv | 0 | -10 | 10 | 1.2
63/25/38 MVA 110/10/10 kV | 63 | 25 | 38 | 110 | 10 | 10 | 10.4 | 10.4 | 10.4 | 0.28 | 0.32 | 0.35 | 35 | 0.89 | 0 | 0 | YN0yn0yn0 | hv | 0 | -10 | 10 | 1.2

## fuse_std_types
| fuse_type | i_rated_a | t_avg | t_min | t_total | x_avg | x_min | x_total
HV 100A | HV 100A | 100 | 0 | [10.0, 3.64, 0.854, 0.281, 0.1, 0.0531, 0.022, 0.01] | [10.0, 4.267, 1.21, 0.403, 0.1, 0.058, 0.022, 0.01] | 0 | [300.0, 350.0, 450.0, 550.0, 700.0, 850.0, 1200.0, 1752.0] | [600.0, 700.0, 900.0, 1150.0, 1665.0, 2000.0, 3000.0, 4313.0]
HV 10A | HV 10A | 10 | 0 | [10.0, 1675.0, 0.344, 0.156, 0.1, 0.0417, 0.0171, 0.01] | [10.0, 1.3, 0.3, 0.155, 0.1, 0.0555, 0.023, 0.01] | 0 | [30.0, 32.0, 35.0, 37.0, 39.0, 50.0, 70.0, 88.0] | [60.0, 70.0, 80.0, 87.0, 94.0, 110.0, 150.0, 216.0]
HV 125A | HV 125A | 125 | 0 | [10.0, 1.82, 0.344, 0.1, 0.0467, 0.0269, 0.01] | [10.0, 2.478, 0.426, 0.1, 0.0427, 0.0211, 0.01] | 0 | [375.0, 500.0, 700.0, 925.0, 1200.0, 1500.0, 2341.0] | [750.0, 1000.0, 1500.0, 2200.0, 3000.0, 4000.0, 5765.0]
HV 160A | HV 160A | 160 | 0 | [10.0, 4.15, 1.03, 0.198, 0.1, 0.051, 0.0172, 0.01] | [10.0, 2.3, 0.734, 0.274, 0.1, 0.046, 0.0177, 0.01] | 0 | [480.0, 550.0, 700.0, 1000.0, 1260.0, 1600.0, 2500.0, 3227.0] | [960.0, 1300.0, 1700.0, 2200.0, 2996.0, 4000.0, 6000.0, 7946.0]
HV 16A | HV 16A | 16 | 0 | [10.0, 0.352, 0.164, 0.1, 0.0649, 0.0342, 0.01] | [10.0, 2.34, 0.722, 0.181, 0.1, 0.055, 0.0296, 0.01] | 0 | [48.0, 60.0, 65.0, 71.0, 80.0, 100.0, 162.0] | [96.0, 110.0, 125.0, 150.0, 168.0, 200.0, 250.0, 398.0]
HV 200A | HV 200A | 200 | 0 | [10.0, 4.267, 1.21, 0.403, 0.1, 0.058, 0.022, 0.01] | [10.0, 3.73, 1.654, 0.328, 0.1, 0.0531, 0.019, 0.01] | 0 | [600.0, 700.0, 900.0, 1150.0, 1665.0, 2000.0, 3000.0, 4313.0] | [1200.0, 1500.0, 1800.0, 2700.0, 3960.0, 5000.0, 7500.0, 10620.0]
HV 20A | HV 20A | 20 | 0 | [10.0, 1.3, 0.3, 0.155, 0.1, 0.0555, 0.023, 0.01] | [10.0, 1.3, 0.161, 0.1, 0.0611, 0.0399, 0.0141, 0.01] | 0 | [60.0, 70.0, 80.0, 87.0, 94.0, 110.0, 150.0, 216.0] | [120.0, 150.0, 200.0, 223.0, 260.0, 300.0, 450.0, 532.0]
HV 25A | HV 25A | 25 | 0 | [10.0, 2.512, 0.833, 0.299, 0.1, 0.0372, 0.0223, 0.01] | [10.0, 3.125, 0.597, 0.198, 0.1, 0.0378, 0.022, 0.01] | 0 | [75.0, 82.0, 90.0, 100.0, 124.0, 170.0, 200.0, 289.0] | [150.0, 170.0, 210.0, 250.0, 294.0, 400.0, 500.0, 711.0]
HV 31.5A | HV 31.5A | 31.5 | 0 | [10.0, 2.34, 0.722, 0.181, 0.1, 0.055, 0.0296, 0.01] | [10.0, 2.84, 0.368, 0.164, 0.1, 0.0621, 0.0378, 0.0195, 0.01] | 0 | [95.0, 110.0, 125.0, 150.0, 165.0, 200.0, 250.0, 390.0] | [189.0, 220.0, 300.0, 350.0, 393.0, 450.0, 530.0, 700.0, 960.0]
HV 40A | HV 40A | 40 | 0 | [10.0, 1.3, 0.161, 0.1, 0.0611, 0.0399, 0.0141, 0.01] | [10.0, 2.05, 0.369, 0.198, 0.1, 0.051, 0.0298, 0.01] | 0 | [120.0, 150.0, 200.0, 223.0, 260.0, 300.0, 450.0, 532.0] | [240.0, 300.0, 400.0, 450.0, 530.0, 650.0, 800.0, 1311.0]
HV 50A | HV 50A | 50 | 0 | [10.0, 3.215, 0.597, 0.198, 0.1, 0.0378, 0.022, 0.01] | [10.0, 3.64, 0.854, 0.281, 0.1, 0.0531, 0.022, 0.01] | 0 | [150.0, 170.0, 210.0, 250.0, 294.0, 400.0, 500.0, 711.0] | [300.0, 350.0, 450.0, 550.0, 700.0, 850.0, 1200.0, 1752.0]
HV 6.3A | HV 6.3A | 6.3 | 0 | [10.0, 1.39, 0.344, 0.168, 0.1, 0.056, 0.0263, 0.01] | [10.0, 1.711, 0.516, 0.198, 0.1, 0.0634, 0.0303, 0.01] | 0 | [19.0, 19.5, 20.4, 20.8, 22.0, 25.0, 32.0, 48.0] | [38.0, 40.0, 43.0, 48.0, 53.0, 60.0, 75.0, 118.0]
HV 63A | HV 63A | 63 | 0 | [10.0, 2.84, 0.368, 0.164, 0.1, 0.0621, 0.0378, 0.0195, 0.01] | [10.0, 1.82, 0.344, 0.1, 0.0467, 0.0269, 0.01] | 0 | [189.0, 220.0, 300.0, 350.0, 393.0, 450.0, 530.0, 700.0, 961.0] | [378.0, 500.0, 700.0, 934.0, 1200.0, 1500.0, 2366.0]
HV 80A | HV 80A | 80 | 0 | [10.0, 2.05, 0.369, 0.198, 0.1, 0.051, 0.0298, 0.01] | [10.0, 4.15, 1.03, 0.198, 0.1, 0.051, 0.0172, 0.01] | 0 | [240.0, 300.0, 400.0, 450.0, 530.0, 650.0, 800.0, 1311.0] | [480.0, 550.0, 700.0, 1000.0, 1260.0, 1600.0, 2500.0, 3227.0]
Siemens NH-1-100 | Siemens NH-1-100 | 100 | [5400.0, 2000.0, 400.0, 20.0, 1.0, 0.2, 0.012, 0.004] | 0 | 0 | [150.0, 190.0, 250.0, 430.0, 900.0, 1250.0, 2700.0, 3600.0] | 0 | 0
Siemens NH-1-125 | Siemens NH-1-125 | 125 | [4800.0, 120.0, 7.0, 0.1, 0.004] | 0 | 0 | [180.0, 400.0, 740.0, 2000.0, 4250.0] | 0 | 0
Siemens NH-1-16 | Siemens NH-1-16 | 16 | [4000.0, 400.0, 2.0, 0.1, 0.04, 0.01] | 0 | 0 | [26.0, 35.0, 75.0, 150.0, 200.0, 300.0] | 0 | 0
Siemens NH-1-160 | Siemens NH-1-160 | 160 | [4800.0, 120.0, 7.0, 0.1, 0.004] | 0 | 0 | [210.0, 500.0, 900.0, 2300.0, 5000.0] | 0 | 0
Siemens NH-1-25 | Siemens NH-1-25 | 25 | [4000.0, 1000.0, 10.0, 0.2, 0.02, 0.01] | 0 | 0 | [40.0, 50.0, 100.0, 210.0, 400.0, 500.0] | 0 | 0
Siemens NH-1-50 | Siemens NH-1-50 | 50 | [4000.0, 40.0, 4.0, 1.0, 0.02, 0.01] | 0 | 0 | [86.0, 200.0, 300.0, 400.0, 1000.0, 1280.0] | 0 | 0
Siemens NH-1-63 | Siemens NH-1-63 | 63 | [4000.0, 100.0, 10.0, 2.0, 0.04, 0.01] | 0 | 0 | [100.0, 200.0, 300.0, 400.0, 1000.0, 1500.0] | 0 | 0
Siemens NH-1-80 | Siemens NH-1-80 | 80 | [4800.0, 120.0, 7.0, 0.1, 0.01] | 0 | 0 | [150.58, 250.0, 450.0, 1150.0, 2470.0] | 0 | 0
Siemens NH-2-1000 | Siemens NH-2-1000 | 1000 | [4800.0, 120.0, 7.0, 0.1, 0.004] | 0 | 0 | [1900.0, 3500.0, 8400.0, 24000.0, 52000.0] | 0 | 0
Siemens NH-2-200 | Siemens NH-2-200 | 200 | [4800.0, 120.0, 7.0, 0.1, 0.004] | 0 | 0 | [280.0, 650.0, 1200.0, 3000.0, 7000.0] | 0 | 0
Siemens NH-2-224 | Siemens NH-2-224 | 224 | [4800.0, 120.0, 7.0, 0.2, 0.04, 0.004] | 0 | 0 | [400.0, 750.0, 1453.0, 3025.0, 4315.0, 7600.0] | 0 | 0
Siemens NH-2-250 | Siemens NH-2-250 | 250 | [4800.0, 120.0, 7.0, 0.1, 0.004] | 0 | 0 | [450.0, 800.0, 1650.0, 4000.0, 8500.0] | 0 | 0
Siemens NH-2-315 | Siemens NH-2-315 | 315 | [4800.0, 120.0, 7.0, 0.1, 0.004] | 0 | 0 | [550.0, 920.0, 1900.0, 5000.0, 11000.0] | 0 | 0
Siemens NH-2-355 | Siemens NH-2-355 | 355 | [4800.0, 120.0, 6.0, 0.1, 0.004] | 0 | 0 | [650.0, 1116.27, 2350.0, 5840.0, 12790.0] | 0 | 0
Siemens NH-2-400 | Siemens NH-2-400 | 400 | [4800.0, 120.0, 7.0, 0.1, 0.004] | 0 | 0 | [720.0, 1350.0, 2800.0, 6500.0, 15000.0] | 0 | 0
Siemens NH-2-425 | Siemens NH-2-425 | 425 | [4800.0, 120.0, 7.0, 0.1, 0.004] | 0 | 0 | [850.0, 1500.0, 3050.0, 7500.0, 16500.0] | 0 | 0
Siemens NH-2-630 | Siemens NH-2-630 | 630 | [4800.0, 120.0, 7.0, 0.1, 0.004] | 0 | 0 | [1200.0, 2000.0, 4800.0, 12000.0, 26000.0] | 0 | 0

## dtypes
| element | column | dtype
0 | bus | name | object
1 | bus | vn_kv | float64
2 | bus | type | object
3 | bus | zone | object
4 | bus | in_service | bool
5 | load | name | object
6 | load | bus | uint32
7 | load | p_mw | float64
8 | load | q_mvar | float64
9 | load | const_z_percent | float64
10 | load | const_i_percent | float64
11 | load | sn_mva | float64
12 | load | scaling | float64
13 | load | in_service | bool
14 | load | type | object
15 | ext_grid | name | object
16 | ext_grid | bus | uint32
17 | ext_grid | vm_pu | float64
18 | ext_grid | va_degree | float64
19 | ext_grid | slack_weight | float64
20 | ext_grid | in_service | bool
21 | line | name | object
22 | line | std_type | object
23 | line | from_bus | uint32
24 | line | to_bus | uint32
25 | line | length_km | float64
26 | line | r_ohm_per_km | float64
27 | line | x_ohm_per_km | float64
28 | line | c_nf_per_km | float64
29 | line | g_us_per_km | float64
30 | line | max_i_ka | float64
31 | line | df | float64
32 | line | parallel | uint32
33 | line | type | object
34 | line | in_service | bool
35 | trafo | name | object
36 | trafo | std_type | object
37 | trafo | hv_bus | uint32
38 | trafo | lv_bus | uint32
39 | trafo | sn_mva | float64
40 | trafo | vn_hv_kv | float64
41 | trafo | vn_lv_kv | float64
42 | trafo | vk_percent | float64
43 | trafo | vkr_percent | float64
44 | trafo | pfe_kw | float64
45 | trafo | i0_percent | float64
46 | trafo | shift_degree | float64
47 | trafo | tap_side | object
48 | trafo | tap_neutral | int32
49 | trafo | tap_min | int32
50 | trafo | tap_max | int32
51 | trafo | tap_step_percent | float64
52 | trafo | tap_step_degree | float64
53 | trafo | tap_pos | int32
54 | trafo | tap_phase_shifter | bool
55 | trafo | parallel | uint32
56 | trafo | df | float64
57 | trafo | in_service | bool
58 | line_geodata | coords | object
59 | bus_geodata | x | float64
60 | bus_geodata | y | float64
61 | bus_geodata | coords | object

## parameters
| version | format_version | converged | OPF_converged | name | f_hz | sn_mva
0 | 2.14.6 | 2.14.0 | FALSE | FALSE |  | 50 | 1