## bus
| name | vn_kv | type | zone | in_service
0 | bus_LV_909-1_1_4_node_128 | 0.4 | n |  | TRUE
1 | bus_LV_909-1_1_4_node_129 | 0.4 | n |  | TRUE
2 | bus_LV_909-1_1_4_node_130 | 0.4 | n |  | TRUE
3 | bus_LV_909-1_1_4_node_102 | 0.4 | n |  | TRUE
4 | bus_LV_909-1_1_4_node_133 | 0.4 | n |  | TRUE
5 | bus_LV_909-1_1_4_node_131 | 0.4 | n |  | TRUE
6 | bus_LV_909-1_1_4_node_22 | 0.4 | n |  | TRUE
7 | bus_LV_909-1_1_4_node_132 | 0.4 | n |  | TRUE
8 | bus_LV_909-1_1_4_node_135 | 0.4 | n |  | TRUE
9 | bus_LV_909-1_1_4_node_20 | 0.4 | n |  | TRUE
10 | bus_LV_909-1_1_4_node_21 | 0.4 | n |  | TRUE
11 | bus_LV_909-1_1_4_node_23 | 0.4 | n |  | TRUE
12 | bus_LV_909-1_1_4_node_24 | 0.4 | n |  | TRUE
13 | bus_LV_909-1_1_4_node_120 | 0.4 | n |  | TRUE
14 | bus_LV_909-1_1_4_node_27 | 0.4 | n |  | TRUE
15 | bus_LV_909-1_1_4_node_28 | 0.4 | n |  | TRUE
16 | bus_LV_909-1_1_4_node_30 | 0.4 | n |  | TRUE
17 | bus_LV_909-1_1_4_node_31 | 0.4 | n |  | TRUE
18 | bus_LV_909-1_1_4_node_78 | 0.4 | n |  | TRUE
19 | bus_LV_909-1_1_4_node_73 | 0.4 | n |  | TRUE
20 | bus_LV_909-1_1_4_node_74 | 0.4 | n |  | TRUE
21 | bus_LV_909-1_1_4_node_75 | 0.4 | n |  | TRUE
22 | bus_LV_909-1_1_4_node_76 | 0.4 | n |  | TRUE
23 | bus_LV_909-1_1_4_node_77 | 0.4 | n |  | TRUE
24 | bus_LV_909-1_1_4_node_96 | 0.4 | n |  | TRUE
25 | bus_LV_909-1_1_4_node_79 | 0.4 | n |  | TRUE
26 | bus_LV_909-1_1_4_node_80 | 0.4 | n |  | TRUE
27 | bus_LV_909-1_1_4_node_85 | 0.4 | n |  | TRUE
28 | bus_LV_909-1_1_4_node_81 | 0.4 | n |  | TRUE
29 | bus_LV_909-1_1_4_node_82 | 0.4 | n |  | TRUE
30 | bus_LV_909-1_1_4_node_83 | 0.4 | n |  | TRUE
31 | bus_LV_909-1_1_4_node_84 | 0.4 | n |  | TRUE
32 | bus_LV_909-1_1_4_node_86 | 0.4 | n |  | TRUE
33 | bus_LV_909-1_1_4_node_113 | 0.4 | n |  | TRUE
34 | bus_LV_909-1_1_4_node_87 | 0.4 | n |  | TRUE
35 | bus_LV_909-1_1_4_node_88 | 0.4 | n |  | TRUE
36 | bus_LV_909-1_1_4_node_89 | 0.4 | n |  | TRUE
37 | bus_LV_909-1_1_4_node_122 | 0.4 | n |  | TRUE
38 | bus_LV_909-1_1_4_node_91 | 0.4 | n |  | TRUE
39 | bus_LV_909-1_1_4_node_93 | 0.4 | n |  | TRUE
40 | bus_LV_909-1_1_4_node_103 | 0.4 | n |  | TRUE
41 | bus_LV_909-1_1_4_node_94 | 0.4 | n |  | TRUE
42 | bus_LV_909-1_1_4_node_95 | 0.4 | n |  | TRUE
43 | bus_LV_909-1_1_4_node_127 | 0.4 | n |  | TRUE
44 | bus_LV_909-1_1_4_node_108 | 0.4 | n |  | TRUE
45 | bus_LV_909-1_1_4_node_97 | 0.4 | n |  | TRUE
46 | bus_LV_909-1_1_4_node_98 | 0.4 | n |  | TRUE
47 | bus_LV_909-1_1_4_node_99 | 0.4 | n |  | TRUE
48 | bus_LV_909-1_1_4_node_100 | 0.4 | n |  | TRUE
49 | bus_LV_909-1_1_4_node_104 | 0.4 | n |  | TRUE
50 | bus_LV_909-1_1_4_node_101 | 0.4 | n |  | TRUE
51 | bus_LV_909-1_1_4_node_105 | 0.4 | n |  | TRUE
52 | bus_LV_909-1_1_4_node_106 | 0.4 | n |  | TRUE
53 | bus_LV_909-1_1_4_node_107 | 0.4 | n |  | TRUE
54 | bus_LV_909-1_1_4_node_112 | 0.4 | n |  | TRUE
55 | bus_LV_909-1_1_4_node_109 | 0.4 | n |  | TRUE
56 | bus_LV_909-1_1_4_node_111 | 0.4 | n |  | TRUE
57 | bus_LV_909-1_1_4_node_118 | 0.4 | n |  | TRUE
58 | bus_LV_909-1_1_4_node_119 | 0.4 | n |  | TRUE
59 | bus_LV_909-1_1_4_node_125 | 0.4 | n |  | TRUE
60 | bus_LV_909-1_1_4_node_121 | 0.4 | n |  | TRUE
61 | bus_LV_909-1_1_4_node_123 | 0.4 | n |  | TRUE
62 | bus_LV_909-1_1_4_node_124 | 0.4 | n |  | TRUE
63 | bus_LV_909-1_1_4_node_126 | 0.4 | n |  | TRUE
64 | bus_MV_0_node_127 | 20 | n |  | TRUE

## load
| name | bus | p_mw | q_mvar | const_z_percent | const_i_percent | sn_mva | scaling | in_service | type
0 | LV_909-1_1_4_load_128 | 0 | 0.00065386 | 0.00016387 | 0 | 0 |  | 1 | TRUE | wye
1 | LV_909-1_1_4_load_129 | 1 | 0.00026677 | 6.6859e-05 | 0 | 0 |  | 1 | TRUE | wye
2 | LV_909-1_1_4_load_102 | 3 | 0.001214 | 0.00030425 | 0 | 0 |  | 1 | TRUE | wye
3 | LV_909-1_1_4_load_131 | 5 | 0.00025481 | 6.3863e-05 | 0 | 0 |  | 1 | TRUE | wye
4 | LV_909-1_1_4_load_22 | 6 | 0.00059856 | 0.00015001 | 0 | 0 |  | 1 | TRUE | wye
5 | LV_909-1_1_4_load_135 | 8 | 0.00035508 | 8.8991e-05 | 0 | 0 |  | 1 | TRUE | wye
6 | LV_909-1_1_4_load_20 | 9 | 0.00086164 | 0.00021595 | 0 | 0 |  | 1 | TRUE | wye
7 | LV_909-1_1_4_load_21 | 10 | 0.00021467 | 5.38e-05 | 0 | 0 |  | 1 | TRUE | wye
8 | LV_909-1_1_4_load_23 | 11 | 0.00097213 | 0.00024364 | 0 | 0 |  | 1 | TRUE | wye
9 | LV_909-1_1_4_load_30 | 16 | 0.00096386 | 0.00024156 | 0 | 0 |  | 1 | TRUE | wye
10 | LV_909-1_1_4_load_31 | 17 | 0.0014845 | 0.00037204 | 0 | 0 |  | 1 | TRUE | wye
11 | LV_909-1_1_4_load_73 | 19 | 0.0037331 | 0.00093559 | 0 | 0 |  | 1 | TRUE | wye
12 | LV_909-1_1_4_load_77 | 23 | 0.0061485 | 0.001541 | 0 | 0 |  | 1 | TRUE | wye
13 | LV_909-1_1_4_load_96 | 24 | 0.0023113 | 0.00057926 | 0 | 0 |  | 1 | TRUE | wye
14 | LV_909-1_1_4_load_79 | 25 | 0.0022574 | 0.00056576 | 0 | 0 |  | 1 | TRUE | wye
15 | LV_909-1_1_4_load_80 | 26 | 0.00087799 | 0.00022004 | 0 | 0 |  | 1 | TRUE | wye
16 | LV_909-1_1_4_load_85 | 27 | 0.00095496 | 0.00023934 | 0 | 0 |  | 1 | TRUE | wye
17 | LV_909-1_1_4_load_81 | 28 | 0.00057056 | 0.00014299 | 0 | 0 |  | 1 | TRUE | wye
18 | LV_909-1_1_4_load_83 | 30 | 0.00055438 | 0.00013894 | 0 | 0 |  | 1 | TRUE | wye
19 | LV_909-1_1_4_load_84 | 31 | 0.00095033 | 0.00023818 | 0 | 0 |  | 1 | TRUE | wye
20 | LV_909-1_1_4_load_86 | 32 | 0.0026274 | 0.00065848 | 0 | 0 |  | 1 | TRUE | wye
21 | LV_909-1_1_4_load_113 | 33 | 0.00082132 | 0.00020584 | 0 | 0 |  | 1 | TRUE | wye
22 | LV_909-1_1_4_load_87 | 34 | 0.0010066 | 0.00025227 | 0 | 0 |  | 1 | TRUE | wye
23 | LV_909-1_1_4_load_88 | 35 | 0.0041082 | 0.0010296 | 0 | 0 |  | 1 | TRUE | wye
24 | LV_909-1_1_4_load_122 | 37 | 0.00015623 | 3.9155e-05 | 0 | 0 |  | 1 | TRUE | wye
25 | LV_909-1_1_4_load_91 | 38 | 0.0010243 | 0.00025671 | 0 | 0 |  | 1 | TRUE | wye
26 | LV_909-1_1_4_load_93 | 39 | 0.0025053 | 0.00062788 | 0 | 0 |  | 1 | TRUE | wye
27 | LV_909-1_1_4_load_94 | 41 | 0.001676 | 0.00042006 | 0 | 0 |  | 1 | TRUE | wye
28 | LV_909-1_1_4_load_95 | 42 | 0.0012929 | 0.00032404 | 0 | 0 |  | 1 | TRUE | wye
29 | LV_909-1_1_4_load_108 | 44 | 0.00069041 | 0.00017303 | 0 | 0 |  | 1 | TRUE | wye
30 | LV_909-1_1_4_load_97 | 45 | 0.00091938 | 0.00023042 | 0 | 0 |  | 1 | TRUE | wye
31 | LV_909-1_1_4_load_98 | 46 | 0.0025788 | 0.0006463 | 0 | 0 |  | 1 | TRUE | wye
32 | LV_909-1_1_4_load_99 | 47 | 0.00046987 | 0.00011776 | 0 | 0 |  | 1 | TRUE | wye
33 | LV_909-1_1_4_load_100 | 48 | 0.00066588 | 0.00016688 | 0 | 0 |  | 1 | TRUE | wye
34 | LV_909-1_1_4_load_104 | 49 | 0.0011152 | 0.00027948 | 0 | 0 |  | 1 | TRUE | wye
35 | LV_909-1_1_4_load_101 | 50 | 0.00014518 | 3.6385e-05 | 0 | 0 |  | 1 | TRUE | wye
36 | LV_909-1_1_4_load_107 | 53 | 0.0026955 | 0.00067555 | 0 | 0 |  | 1 | TRUE | wye
37 | LV_909-1_1_4_load_112 | 54 | 0.0011028 | 0.00027638 | 0 | 0 |  | 1 | TRUE | wye
38 | LV_909-1_1_4_load_109 | 55 | 0.0010674 | 0.00026753 | 0 | 0 |  | 1 | TRUE | wye
39 | LV_909-1_1_4_load_111 | 56 | 0.0023937 | 0.00059993 | 0 | 0 |  | 1 | TRUE | wye
40 | LV_909-1_1_4_load_118 | 57 | 0.0022649 | 0.00056763 | 0 | 0 |  | 1 | TRUE | wye
41 | LV_909-1_1_4_load_119 | 58 | 0.00069555 | 0.00017432 | 0 | 0 |  | 1 | TRUE | wye
42 | LV_909-1_1_4_load_121 | 60 | 0.00040345 | 0.00010111 | 0 | 0 |  | 1 | TRUE | wye
43 | LV_909-1_1_4_load_123 | 61 | 0.0047795 | 0.0011979 | 0 | 0 |  | 1 | TRUE | wye
44 | LV_909-1_1_4_load_124 | 62 | 0.0012973 | 0.00032514 | 0 | 0 |  | 1 | TRUE | wye
45 | LV_909-1_1_4_load_126 | 63 | 0.0037837 | 0.00094829 | 0 | 0 |  | 1 | TRUE | wye

## ext_grid
| name | bus | vm_pu | va_degree | slack_weight | in_service
0 |  | 43 | 1 | 0 | 1 | TRUE

## line
| name | std_type | from_bus | to_bus | length_km | r_ohm_per_km | x_ohm_per_km | c_nf_per_km | g_us_per_km | max_i_ka | df | parallel | type | in_service
0 | LV_909-1_1_4_line_0 | NAYY 4x150 SE | 0 | 1 | 0.011692 | 0.208 | 0.08 | 261 | 0 | 0.27 | 1 | 1 | cs | TRUE
1 | LV_909-1_1_4_line_1 | NAYY 4x150 SE | 0 | 2 | 0.041142 | 0.208 | 0.08 | 261 | 0 | 0.27 | 1 | 1 | cs | TRUE
2 | LV_909-1_1_4_line_2 | NAYY 4x150 SE | 2 | 3 | 0.09962 | 0.208 | 0.08 | 261 | 0 | 0.27 | 1 | 2 | cs | TRUE
3 | LV_909-1_1_4_line_3 | NAYY 4x150 SE | 2 | 4 | 0.25618 | 0.208 | 0.08 | 261 | 0 | 0.27 | 1 | 2 | cs | TRUE
4 | LV_909-1_1_4_line_4 | NAYY 4x150 SE | 3 | 50 | 0.003923 | 0.208 | 0.08 | 261 | 0 | 0.27 | 1 | 1 | cs | TRUE
5 | LV_909-1_1_4_line_5 | NAYY 4x150 SE | 4 | 8 | 0.041576 | 0.208 | 0.08 | 261 | 0 | 0.27 | 1 | 1 | cs | TRUE
6 | LV_909-1_1_4_line_6 | NAYY 4x150 SE | 4 | 7 | 0.19235 | 0.208 | 0.08 | 261 | 0 | 0.27 | 1 | 2 | cs | TRUE
7 | LV_909-1_1_4_line_7 | NAYY 4x150 SE | 5 | 6 | 0.25893 | 0.208 | 0.08 | 261 | 0 | 0.27 | 1 | 2 | cs | TRUE
8 | LV_909-1_1_4_line_8 | NAYY 4x150 SE | 5 | 7 | 0.20664 | 0.208 | 0.08 | 261 | 0 | 0.27 | 1 | 2 | cs | TRUE
9 | LV_909-1_1_4_line_9 | NAYY 4x150 SE | 6 | 9 | 0.020319 | 0.208 | 0.08 | 261 | 0 | 0.27 | 1 | 2 | cs | TRUE
10 | LV_909-1_1_4_line_10 | NAYY 4x150 SE | 9 | 10 | 0.01872 | 0.208 | 0.08 | 261 | 0 | 0.27 | 1 | 2 | cs | TRUE
11 | LV_909-1_1_4_line_11 | NAYY 4x150 SE | 10 | 11 | 0.09665 | 0.208 | 0.08 | 261 | 0 | 0.27 | 1 | 2 | cs | TRUE
12 | LV_909-1_1_4_line_12 | NAYY 4x150 SE | 11 | 12 | 0.033381 | 0.208 | 0.08 | 261 | 0 | 0.27 | 1 | 2 | cs | TRUE
13 | LV_909-1_1_4_line_13 | NAYY 4x150 SE | 12 | 13 | 0.39223 | 0.208 | 0.08 | 261 | 0 | 0.27 | 1 | 2 | cs | TRUE
14 | LV_909-1_1_4_line_14 | NAYY 4x150 SE | 13 | 57 | 0.032742 | 0.208 | 0.08 | 261 | 0 | 0.27 | 1 | 2 | cs | TRUE
15 | LV_909-1_1_4_line_15 | NAYY 4x150 SE | 14 | 15 | 0.04621 | 0.208 | 0.08 | 261 | 0 | 0.27 | 1 | 1 | cs | TRUE
16 | LV_909-1_1_4_line_16 | NAYY 4x150 SE | 14 | 16 | 0.021398 | 0.208 | 0.08 | 261 | 0 | 0.27 | 1 | 1 | cs | TRUE
17 | LV_909-1_1_4_line_17 | NAYY 4x150 SE | 15 | 17 | 0.07439 | 0.208 | 0.08 | 261 | 0 | 0.27 | 1 | 1 | cs | TRUE
18 | LV_909-1_1_4_line_18 | NAYY 4x150 SE | 17 | 18 | 0.0069135 | 0.208 | 0.08 | 261 | 0 | 0.27 | 1 | 1 | cs | TRUE
19 | LV_909-1_1_4_line_19 | NAYY 4x150 SE | 18 | 25 | 0.26791 | 0.208 | 0.08 | 261 | 0 | 0.27 | 1 | 2 | cs | TRUE
20 | LV_909-1_1_4_line_20 | NAYY 4x150 SE | 18 | 21 | 0.14728 | 0.208 | 0.08 | 261 | 0 | 0.27 | 1 | 2 | cs | TRUE
21 | LV_909-1_1_4_line_21 | NAYY 4x150 SE | 19 | 20 | 0.046476 | 0.208 | 0.08 | 261 | 0 | 0.27 | 1 | 1 | cs | TRUE
22 | LV_909-1_1_4_line_22 | NAYY 4x150 SE | 20 | 21 | 0.02166 | 0.208 | 0.08 | 261 | 0 | 0.27 | 1 | 2 | cs | TRUE
23 | LV_909-1_1_4_line_23 | NAYY 4x150 SE | 20 | 22 | 0.068662 | 0.208 | 0.08 | 261 | 0 | 0.27 | 1 | 2 | cs | TRUE
24 | LV_909-1_1_4_line_24 | NAYY 4x150 SE | 21 | 23 | 0.031262 | 0.208 | 0.08 | 261 | 0 | 0.27 | 1 | 1 | cs | TRUE
25 | LV_909-1_1_4_line_25 | NAYY 4x150 SE | 22 | 24 | 0.016551 | 0.208 | 0.08 | 261 | 0 | 0.27 | 1 | 2 | cs | TRUE
26 | LV_909-1_1_4_line_26 | NAYY 4x150 SE | 24 | 42 | 0.021134 | 0.208 | 0.08 | 261 | 0 | 0.27 | 1 | 2 | cs | TRUE
27 | LV_909-1_1_4_line_27 | NAYY 4x150 SE | 25 | 26 | 0.0032282 | 0.208 | 0.08 | 261 | 0 | 0.27 | 1 | 1 | cs | TRUE
28 | LV_909-1_1_4_line_28 | NAYY 4x150 SE | 26 | 27 | 0.003524 | 0.208 | 0.08 | 261 | 0 | 0.27 | 1 | 1 | cs | TRUE
29 | LV_909-1_1_4_line_29 | NAYY 4x150 SE | 27 | 30 | 0.018314 | 0.208 | 0.08 | 261 | 0 | 0.27 | 1 | 1 | cs | TRUE
30 | LV_909-1_1_4_line_30 | NAYY 4x150 SE | 28 | 29 | 0.012981 | 0.208 | 0.08 | 261 | 0 | 0.27 | 1 | 1 | cs | TRUE
31 | LV_909-1_1_4_line_31 | NAYY 4x150 SE | 29 | 30 | 0.30558 | 0.208 | 0.08 | 261 | 0 | 0.27 | 1 | 1 | cs | TRUE
32 | LV_909-1_1_4_line_32 | NAYY 4x150 SE | 29 | 31 | 0.031169 | 0.208 | 0.08 | 261 | 0 | 0.27 | 1 | 1 | cs | TRUE
33 | LV_909-1_1_4_line_33 | NAYY 4x150 SE | 31 | 32 | 0.045847 | 0.208 | 0.08 | 261 | 0 | 0.27 | 1 | 1 | cs | TRUE
34 | LV_909-1_1_4_line_34 | NAYY 4x150 SE | 32 | 33 | 0.011892 | 0.208 | 0.08 | 261 | 0 | 0.27 | 1 | 1 | cs | TRUE
35 | LV_909-1_1_4_line_35 | NAYY 4x150 SE | 33 | 54 | 0.018731 | 0.208 | 0.08 | 261 | 0 | 0.27 | 1 | 1 | cs | TRUE
36 | LV_909-1_1_4_line_36 | NAYY 4x150 SE | 34 | 35 | 0.021568 | 0.208 | 0.08 | 261 | 0 | 0.27 | 1 | 1 | cs | TRUE
37 | LV_909-1_1_4_line_37 | NAYY 4x150 SE | 34 | 36 | 0.11549 | 0.208 | 0.08 | 261 | 0 | 0.27 | 1 | 1 | cs | TRUE
38 | LV_909-1_1_4_line_38 | NAYY 4x150 SE | 34 | 37 | 0.12916 | 0.208 | 0.08 | 261 | 0 | 0.27 | 1 | 1 | cs | TRUE
39 | LV_909-1_1_4_line_39 | NAYY 4x150 SE | 36 | 38 | 0.068103 | 0.208 | 0.08 | 261 | 0 | 0.27 | 1 | 1 | cs | TRUE
40 | LV_909-1_1_4_line_40 | NAYY 4x150 SE | 37 | 60 | 0.013313 | 0.208 | 0.08 | 261 | 0 | 0.27 | 1 | 1 | cs | TRUE
41 | LV_909-1_1_4_line_41 | NAYY 4x150 SE | 38 | 39 | 0.26294 | 0.208 | 0.08 | 261 | 0 | 0.27 | 1 | 1 | cs | TRUE
42 | LV_909-1_1_4_line_42 | NAYY 4x150 SE | 39 | 40 | 0.4025 | 0.208 | 0.08 | 261 | 0 | 0.27 | 1 | 1 | cs | TRUE
43 | LV_909-1_1_4_line_43 | NAYY 4x150 SE | 40 | 50 | 0.056529 | 0.208 | 0.08 | 261 | 0 | 0.27 | 1 | 1 | cs | TRUE
44 | LV_909-1_1_4_line_44 | NAYY 4x150 SE | 41 | 42 | 0.01589 | 0.208 | 0.08 | 261 | 0 | 0.27 | 1 | 2 | cs | TRUE
45 | LV_909-1_1_4_line_45 | NAYY 4x150 SE | 41 | 43 | 0.19735 | 0.208 | 0.08 | 261 | 0 | 0.27 | 1 | 2 | cs | TRUE
46 | LV_909-1_1_4_line_46 | NAYY 4x150 SE | 42 | 44 | 0.16511 | 0.208 | 0.08 | 261 | 0 | 0.27 | 1 | 1 | cs | TRUE
47 | LV_909-1_1_4_line_47 | NAYY 4x150 SE | 43 | 63 | 0.036245 | 0.208 | 0.08 | 261 | 0 | 0.27 | 1 | 2 | cs | TRUE
48 | LV_909-1_1_4_line_48 | NAYY 4x150 SE | 44 | 55 | 0.017855 | 0.208 | 0.08 | 261 | 0 | 0.27 | 1 | 1 | cs | TRUE
49 | LV_909-1_1_4_line_49 | NAYY 4x150 SE | 45 | 46 | 0.073476 | 0.208 | 0.08 | 261 | 0 | 0.27 | 1 | 1 | cs | TRUE
50 | LV_909-1_1_4_line_50 | NAYY 4x150 SE | 46 | 47 | 0.012657 | 0.208 | 0.08 | 261 | 0 | 0.27 | 1 | 1 | cs | TRUE
51 | LV_909-1_1_4_line_51 | NAYY 4x150 SE | 47 | 48 | 0.024425 | 0.208 | 0.08 | 261 | 0 | 0.27 | 1 | 1 | cs | TRUE
52 | LV_909-1_1_4_line_52 | NAYY 4x150 SE | 48 | 49 | 0.0022073 | 0.208 | 0.08 | 261 | 0 | 0.27 | 1 | 1 | cs | TRUE
53 | LV_909-1_1_4_line_53 | NAYY 4x150 SE | 49 | 51 | 0.1592 | 0.208 | 0.08 | 261 | 0 | 0.27 | 1 | 1 | cs | TRUE
54 | LV_909-1_1_4_line_54 | NAYY 4x150 SE | 51 | 52 | 0.022437 | 0.208 | 0.08 | 261 | 0 | 0.27 | 1 | 1 | cs | TRUE
55 | LV_909-1_1_4_line_55 | NAYY 4x150 SE | 52 | 53 | 0.17848 | 0.208 | 0.08 | 261 | 0 | 0.27 | 1 | 1 | cs | TRUE
56 | LV_909-1_1_4_line_56 | NAYY 4x150 SE | 53 | 54 | 0.0041021 | 0.208 | 0.08 | 261 | 0 | 0.27 | 1 | 1 | cs | TRUE
57 | LV_909-1_1_4_line_57 | NAYY 4x150 SE | 55 | 56 | 0.0016026 | 0.208 | 0.08 | 261 | 0 | 0.27 | 1 | 1 | cs | TRUE
58 | LV_909-1_1_4_line_58 | NAYY 4x150 SE | 57 | 58 | 0.020476 | 0.208 | 0.08 | 261 | 0 | 0.27 | 1 | 2 | cs | TRUE
59 | LV_909-1_1_4_line_59 | NAYY 4x150 SE | 58 | 59 | 0.16286 | 0.208 | 0.08 | 261 | 0 | 0.27 | 1 | 2 | cs | TRUE
60 | LV_909-1_1_4_line_60 | NAYY 4x150 SE | 59 | 63 | 0.063245 | 0.208 | 0.08 | 261 | 0 | 0.27 | 1 | 2 | cs | TRUE
61 | LV_909-1_1_4_line_61 | NAYY 4x150 SE | 59 | 62 | 0.048086 | 0.208 | 0.08 | 261 | 0 | 0.27 | 1 | 1 | cs | TRUE
62 | LV_909-1_1_4_line_62 | NAYY 4x150 SE | 61 | 62 | 0.0035129 | 0.208 | 0.08 | 261 | 0 | 0.27 | 1 | 1 | cs | TRUE

## trafo
| name | std_type | hv_bus | lv_bus | sn_mva | vn_hv_kv | vn_lv_kv | vk_percent | vkr_percent | pfe_kw | i0_percent | shift_degree | tap_side | tap_neutral | tap_min | tap_max | tap_step_percent | tap_step_degree | tap_pos | tap_phase_shifter | parallel | df | in_service
0 | LV_909-1_1_4_trafo_127 | 0.25 MVA 20/0.4 kV | 64 | 43 | 0.25 | 20 | 0.4 | 6 | 1.44 | 0.8 | 0.32 | 150 | hv | 0 | -2 | 2 | 2.5 | 0 | 0 | FALSE | 1 | 1 | TRUE

## line_geodata
| x0 | y0 | x1 | y1 | x2 | y2 | x3 | y3 | x4 | y4 | x5 | y5 | x6 | y6 | x7 | y7 | x8 | y8 | x9 | y9 | x10 | y10 | x11 | y11 | x12 | y12 | x13 | y13 | x14 | y14 | x15 | y15 | x16 | y16 | x17 | y17 | x18 | y18 | x19 | y19 | x20 | y20 | x21 | y21 | x22 | y22 | x23 | y23 | x24 | y24 | x25 | y25 | x26 | y26 | x27 | y27 | x28 | y28 | x29 | y29
0 | 2631070.4845 | 1195224.9722 | 2631067.6569 | 1195213.6276
1 | 2631070.7821 | 1195261.7811 | 2631066.3511 | 1195239.1569 | 2631070.9383 | 1195237.5687 | 2631072.6649 | 1195233.72 | 2631070.4845 | 1195224.9722
2 | 2630971.9688 | 1195274.4318 | 2631070.7821 | 1195261.7811
3 | 2631070.7821 | 1195261.7811 | 2631326.9187 | 1195266.4287
4 | 2630971.9688 | 1195274.4318 | 2630968.5029 | 1195276.2694
5 | 2631326.9187 | 1195266.4287 | 2631327.78 | 1195251.803 | 2631330.4815 | 1195225.0141
6 | 2631326.9187 | 1195266.4287 | 2631330.5143 | 1195259.2547 | 2631334.3556 | 1195254.6056 | 2631339.8457 | 1195249.3871 | 2631344.5577 | 1195245.7875 | 2631347.2591 | 1195244.9679 | 2631352.4658 | 1195244.3948 | 2631357.8492 | 1195245.0011 | 2631361.5231 | 1195246.1432 | 2631365.4949 | 1195248.5986 | 2631368.253 | 1195251.4924 | 2631370.7162 | 1195255.4186 | 2631372.3897 | 1195260.2855 | 2631373.8677 | 1195266.1076 | 2631377.928 | 1195285.1169 | 2631387.0919 | 1195324.6531 | 2631393.9494 | 1195355.0388 | 2631406.8705 | 1195379.7755 | 2631409.8733 | 1195382.4817
7 | 2631731.5702 | 1195339.8651 | 2631504.2232 | 1195215.938
8 | 2631409.8733 | 1195382.4817 | 2631410.5432 | 1195378.2384 | 2631409.8938 | 1195365.517 | 2631410.509 | 1195358.6165 | 2631411.8537 | 1195353.543 | 2631414.2358 | 1195348.2081 | 2631425.7277 | 1195325.9007 | 2631433.2963 | 1195315.1346 | 2631441.8226 | 1195304.8182 | 2631445.5645 | 1195298.8124 | 2631447.765 | 1195293.2653 | 2631449.0115 | 1195288.0246 | 2631452.0467 | 1195271.5316 | 2631452.0474 | 1195255.434 | 2631453.902 | 1195249.0291 | 2631457.8222 | 1195243.9025 | 2631463.3787 | 1195240.552 | 2631470.8673 | 1195237.7899 | 2631477.9734 | 1195235.337 | 2631480.8102 | 1195233.3953 | 2631485.1148 | 1195227.6259 | 2631490.7489 | 1195222.5528 | 2631496.6459 | 1195218.2259 | 2631500.3273 | 1195216.4887 | 2631503.4006 | 1195215.949 | 2631504.2232 | 1195215.938
9 | 2631724.4492 | 1195358.8855 | 2631727.162 | 1195350.781 | 2631731.5702 | 1195339.8651
10 | 2631724.4492 | 1195358.8855 | 2631724.1197 | 1195359.8698 | 2631722.7015 | 1195367.2663 | 2631722.6496 | 1195374.1921 | 2631723.322 | 1195377.3463
11 | 2631723.322 | 1195377.3463 | 2631723.9877 | 1195380.4692 | 2631726.7835 | 1195387.7102 | 2631744.4403 | 1195422.8228 | 2631747.6974 | 1195430.6999 | 2631749.524 | 1195436.8018 | 2631751.3096 | 1195444.8823 | 2631751.7412 | 1195452.5554 | 2631750.2803 | 1195466.5775 | 2631750.0836 | 1195468.0046
12 | 2631734.4603 | 1195494.5978 | 2631738.5957 | 1195493.4413 | 2631743.207 | 1195490.1751 | 2631746.0223 | 1195485.0984 | 2631749.0522 | 1195475.487 | 2631750.0836 | 1195468.0046
13 | 2631833.7159 | 1195874.0642 | 2631734.4603 | 1195494.5978
14 | 2631833.7159 | 1195874.0642 | 2631824.3001 | 1195878.3387 | 2631813.6475 | 1195884.5411 | 2631804.8828 | 1195889.5099
15 | 2631618.7036 | 1196587.8918 | 2631653.9358 | 1196580.1514 | 2631657.5314 | 1196580.0926 | 2631659.6165 | 1196580.4705 | 2631661.4246 | 1196581.3695 | 2631663.2205 | 1196583.1466
16 | 2631663.2205 | 1196583.1466 | 2631681.6244 | 1196575.7955 | 2631683.0697 | 1196575.1557
17 | 2631618.7036 | 1196587.8918 | 2631618.7263 | 1196582.1443 | 2631618.7613 | 1196579.8432 | 2631619.695 | 1196553.0558 | 2631620.5196 | 1196545.4782 | 2631621.8235 | 1196539.4485 | 2631623.7318 | 1196532.9328 | 2631626.7843 | 1196524.6666 | 2631630.8968 | 1196515.3924
18 | 2631633.6994 | 1196509.0724 | 2631630.8968 | 1196515.3924
19 | 2631633.6994 | 1196509.0724 | 2631655.5423 | 1196503.9406 | 2631659.7655 | 1196503.3404 | 2631666.7928 | 1196502.5438 | 2631671.4783 | 1196502.3907 | 2631688.3599 | 1196503.4917 | 2631704.7312 | 1196504.6012 | 2631711.9002 | 1196504.3835 | 2631718.0134 | 1196503.5932 | 2631724.8775 | 1196501.9731 | 2631730.9899 | 1196499.9155 | 2631736.4033 | 1196497.5095 | 2631742.697 | 1196494.2967 | 2631748.6429 | 1196490.5928 | 2631757.9992 | 1196484.4168 | 2631787.4548 | 1196461.5607 | 2631804.1378 | 1196447.0191 | 2631813.975 | 1196436.3878 | 2631822.3714 | 1196425.9711 | 2631827.2975 | 1196419.2492 | 2631830.7402 | 1196413.5755 | 2631833.1186 | 1196408.9412 | 2631834.6565 | 1196404.8138 | 2631835.7757 | 1196400.6175 | 2631836.1184 | 1196396.328 | 2631835.6048 | 1196394.0796 | 2631833.2831 | 1196386.6077 | 2631832.9998 | 1196384.0159 | 2631833.5324 | 1196381.2728 | 2631834.373 | 1196379.421
20 | 2631633.6994 | 1196509.0724 | 2631638.9176 | 1196497.4603 | 2631641.8215 | 1196488.493 | 2631642.9199 | 1196483.8852 | 2631643.2589 | 1196480.2739 | 2631643.5127 | 1196475.4949 | 2631643.1669 | 1196471.7466 | 2631641.9886 | 1196465.537 | 2631639.6342 | 1196457.0088 | 2631627.2503 | 1196422.0576 | 2631622.3525 | 1196407.6017 | 2631620.0804 | 1196400.786 | 2631618.6801 | 1196394.7753 | 2631618.1249 | 1196388.8358 | 2631618.113 | 1196382.4434 | 2631618.7671 | 1196375.4208 | 2631620.0196 | 1196367.5898
21 | 2631622.0912 | 1196346.0334 | 2631607.9031 | 1196346.8701 | 2631588.3395 | 1196347.2226 | 2631580.6939 | 1196352.563 | 2631580.5466 | 1196355.9307
22 | 2631622.0912 | 1196346.0334 | 2631620.0196 | 1196367.5898
23 | 2631607.6769 | 1196285.8357 | 2631611.0308 | 1196286.865 | 2631613.9697 | 1196288.5926 | 2631617.2475 | 1196291.0335 | 2631623.0008 | 1196296.4223 | 2631624.5606 | 1196316.9417 | 2631622.0912 | 1196346.0334
24 | 2631647.4297 | 1196355.5947 | 2631643.8311 | 1196356.1982 | 2631640.8463 | 1196358.8283 | 2631635.0328 | 1196364.8676 | 2631628.1571 | 1196365.7651 | 2631623.4616 | 1196366.3628 | 2631620.0196 | 1196367.5898
25 | 2631607.6769 | 1196285.8357 | 2631603.1157 | 1196285.5003 | 2631596.2324 | 1196286.3978 | 2631591.2967 | 1196287.3988
26 | 2631574.8858 | 1196284.4769 | 2631576.8393 | 1196290.5089 | 2631579.0288 | 1196289.8868 | 2631591.2967 | 1196287.3988
27 | 2631835.7074 | 1196376.4815 | 2631834.373 | 1196379.421
28 | 2631837.164 | 1196373.2726 | 2631835.7074 | 1196376.4815
29 | 2631837.164 | 1196373.2726 | 2631840.1225 | 1196366.7554 | 2631842.6646 | 1196358.5756 | 2631843.1676 | 1196356.0343
30 | 2632013.1571 | 1196133.7954 | 2632012.6164 | 1196136.6163 | 2632012.3194 | 1196139.4384 | 2632012.7332 | 1196141.8419 | 2632013.996 | 1196143.5941 | 2632016.0829 | 1196145.2638
31 | 2632013.1571 | 1196133.7954 | 2632010.2479 | 1196135.0805 | 2631978.571 | 1196189.6966 | 2631958.1017 | 1196225.4735 | 2631951.3579 | 1196235.8765 | 2631949.2205 | 1196238.1441 | 2631947.294 | 1196239.4235 | 2631945.4381 | 1196240.3363 | 2631938.0101 | 1196241.9086 | 2631936.1708 | 1196242.5658 | 2631934.0399 | 1196243.6106 | 2631932.6083 | 1196244.937 | 2631931.0971 | 1196246.9078 | 2631929.1592 | 1196250.3438 | 2631925.1586 | 1196259.1606 | 2631914.3155 | 1196279.7807 | 2631910.165 | 1196291.0203 | 2631901.9344 | 1196311.7099 | 2631899.8417 | 1196317.0239 | 2631898.2413 | 1196318.594 | 2631896.4916 | 1196319.5964 | 2631894.0894 | 1196320.0949 | 2631883.9416 | 1196320.3299 | 2631853.6163 | 1196321.7693 | 2631851.1 | 1196322.234 | 2631850.0911 | 1196322.8845 | 2631849.491 | 1196323.9819 | 2631846.887 | 1196335.2187 | 2631844.144 | 1196351.1016 | 2631843.1676 | 1196356.0343
32 | 2632013.1571 | 1196133.7954 | 2632015.5174 | 1196128.3272 | 2632017.4149 | 1196125.3469 | 2632031.4852 | 1196108.8534
33 | 2632067.2716 | 1196095.2361 | 2632062.8541 | 1196104.1562 | 2632061.0626 | 1196105.8253 | 2632058.6596 | 1196106.4572 | 2632056.2236 | 1196106.1329 | 2632045.5054 | 1196101.8621 | 2632042.6591 | 1196101.3466 | 2632040.3652 | 1196101.5233 | 2632037.7778 | 1196102.4544 | 2632035.4373 | 1196104.2206 | 2632031.4852 | 1196108.8534
34 | 2632067.2716 | 1196095.2361 | 2632072.5492 | 1196084.5795
35 | 2632083.2354 | 1196069.4507 | 2632076.5543 | 1196076.4923 | 2632072.5492 | 1196084.5795
36 | 2631020.3536 | 1195978.1701 | 2631020.2556 | 1195981.9325 | 2631020.6774 | 1195985.7924 | 2631021.793 | 1195989.5557 | 2631025.9793 | 1195998.6332
37 | 2630992.6428 | 1195871.1516 | 2631001.0423 | 1195882.0677 | 2631018.1069 | 1195912.9061 | 2631021.7728 | 1195921.4075 | 2631023.6237 | 1195928.8211 | 2631023.1276 | 1195956.9338 | 2631020.4933 | 1195972.8066 | 2631020.3536 | 1195978.1701
38 | 2631020.3536 | 1195978.1701 | 2630898.7293 | 1196021.629
39 | 2630992.6428 | 1195871.1516 | 2630986.6412 | 1195863.5164 | 2630974.4104 | 1195842.1526 | 2630968.5285 | 1195831.9945 | 2630961.8609 | 1195819.0641 | 2630958.1766 | 1195812.5453
40 | 2630889.4817 | 1196012.8227 | 2630889.793 | 1196014.0202 | 2630891.2043 | 1196016.5955 | 2630894.7457 | 1196019.7155 | 2630898.7293 | 1196021.629
41 | 2630958.1766 | 1195812.5453 | 2630956.6747 | 1195809.8879 | 2630953.186 | 1195805.3896 | 2630949.6089 | 1195800.3017 | 2630946.1304 | 1195792.3572 | 2630938.8313 | 1195761.5694 | 2630931.2887 | 1195738.0955 | 2630927.1409 | 1195729.9252 | 2630923.6048 | 1195724.2594 | 2630920.5999 | 1195721.9538 | 2630916.4947 | 1195720.265 | 2630912.6353 | 1195719.6781 | 2630908.7603 | 1195720.6253 | 2630905.3086 | 1195723.7091 | 2630904.0168 | 1195728.972 | 2630902.6914 | 1195743.6843 | 2630901.0871 | 1195744.5542 | 2630895.5717 | 1195744.5258 | 2630891.1505 | 1195740.6008 | 2630862.6438 | 1195713.8616 | 2630848.4544 | 1195705.8064 | 2630827.6938 | 1195695.5939 | 2630804.6058 | 1195689.0938 | 2630794.7193 | 1195685.719
42 | 2630794.7193 | 1195685.719 | 2630918.5594 | 1195302.749
43 | 2630918.5594 | 1195302.749 | 2630968.5029 | 1195276.2694
44 | 2631583.6664 | 1196276.7445 | 2631573.3014 | 1196279.5843 | 2631574.8858 | 1196284.4769
45 | 2631583.6664 | 1196276.7445 | 2631649.2649 | 1196090.6157
46 | 2631574.8858 | 1196284.4769 | 2631409.7827 | 1196285.946
47 | 2631649.2649 | 1196090.6157 | 2631665.6205 | 1196090.5688 | 2631674.8573 | 1196089.8061 | 2631685.0892 | 1196088.1482 | 2631685.3364 | 1196088.084
48 | 2631409.7827 | 1196285.946 | 2631399.429 | 1196300.4928
49 | 2631980.5651 | 1196220.6176 | 2631983.6272 | 1196215.7156 | 2631994.2186 | 1196200.9196 | 2632004.1122 | 1196188.4212 | 2632016.5602 | 1196174.0577 | 2632026.83 | 1196163.7464
50 | 2632026.83 | 1196163.7464 | 2632033.0037 | 1196157.5478 | 2632035.9435 | 1196154.9728
51 | 2632054.7783 | 1196139.4423 | 2632045.8082 | 1196146.3324 | 2632035.9435 | 1196154.9728
52 | 2632054.7783 | 1196139.4423 | 2632056.5289 | 1196138.0977
53 | 2632196.0795 | 1196062.048 | 2632168.9786 | 1196074.1645 | 2632134.9892 | 1196090.9467 | 2632104.6782 | 1196107.9601 | 2632084.0998 | 1196119.8341 | 2632072.9487 | 1196126.7003 | 2632060.9001 | 1196134.7402 | 2632056.5289 | 1196138.0977
54 | 2632187.9265 | 1196041.1483 | 2632191.7921 | 1196051.8638 | 2632196.0795 | 1196062.048
55 | 2632187.9265 | 1196041.1483 | 2632172.1884 | 1196001.3754 | 2632167.2073 | 1195989.8535 | 2632163.613 | 1195985.354 | 2632158.6219 | 1195984.1821 | 2632153.4501 | 1195985.4439 | 2632145.2554 | 1195992.1369 | 2632103.8115 | 1196035.1936 | 2632095.4237 | 1196056.6047 | 2632086.0588 | 1196066.4749
56 | 2632083.2354 | 1196069.4507 | 2632086.0588 | 1196066.4749
57 | 2631398.4996 | 1196301.7985 | 2631399.429 | 1196300.4928
58 | 2631804.8828 | 1195889.5099 | 2631797.6777 | 1195893.5945 | 2631790.4145 | 1195903.3889
59 | 2631739.1147 | 1196057.9622 | 2631790.4145 | 1195903.3889
60 | 2631739.1147 | 1196057.9622 | 2631732.5129 | 1196066.0428 | 2631726.6579 | 1196071.2035 | 2631720.4716 | 1196075.6398 | 2631713.6195 | 1196079.2054 | 2631696.6765 | 1196085.1412 | 2631685.3364 | 1196088.084
61 | 2631739.1147 | 1196057.9622 | 2631736.8377 | 1196056.3938 | 2631733.3997 | 1196055.3861 | 2631724.1974 | 1196055.3818 | 2631717.9644 | 1196055.6934 | 2631711.8585 | 1196056.4393 | 2631706.3469 | 1196057.1772 | 2631701.4254 | 1196057.2511 | 2631691.9879 | 1196055.182
62 | 2631688.5565 | 1196054.4297 | 2631691.9879 | 1196055.182

## bus_geodata
| x | y | coords
0 | 2631070.4845 | 1195224.9722
1 | 2631067.6569 | 1195213.6276
2 | 2631070.7821 | 1195261.7811
3 | 2630971.9688 | 1195274.4318
4 | 2631326.9187 | 1195266.4287
5 | 2631504.2232 | 1195215.938
6 | 2631731.5702 | 1195339.8651
7 | 2631409.8733 | 1195382.4817
8 | 2631330.4815 | 1195225.0141
9 | 2631724.4492 | 1195358.8855
10 | 2631723.322 | 1195377.3463
11 | 2631750.0836 | 1195468.0046
12 | 2631734.4603 | 1195494.5978
13 | 2631833.7159 | 1195874.0642
14 | 2631663.2205 | 1196583.1466
15 | 2631618.7036 | 1196587.8918
16 | 2631683.0697 | 1196575.1557
17 | 2631630.8968 | 1196515.3924
18 | 2631633.6994 | 1196509.0724
19 | 2631580.5466 | 1196355.9307
20 | 2631622.0912 | 1196346.0334
21 | 2631620.0196 | 1196367.5898
22 | 2631607.6769 | 1196285.8357
23 | 2631647.4297 | 1196355.5947
24 | 2631591.2967 | 1196287.3988
25 | 2631834.373 | 1196379.421
26 | 2631835.7074 | 1196376.4815
27 | 2631837.164 | 1196373.2726
28 | 2632016.0829 | 1196145.2638
29 | 2632013.1571 | 1196133.7954
30 | 2631843.1676 | 1196356.0343
31 | 2632031.4852 | 1196108.8534
32 | 2632067.2716 | 1196095.2361
33 | 2632072.5492 | 1196084.5795
34 | 2631020.3536 | 1195978.1701
35 | 2631025.9793 | 1195998.6332
36 | 2630992.6428 | 1195871.1516
37 | 2630898.7293 | 1196021.629
38 | 2630958.1766 | 1195812.5453
39 | 2630794.7193 | 1195685.719
40 | 2630918.5594 | 1195302.749
41 | 2631583.6664 | 1196276.7445
42 | 2631574.8858 | 1196284.4769
43 | 2631649.2649 | 1196090.6157
44 | 2631409.7827 | 1196285.946
45 | 2631980.5651 | 1196220.6176
46 | 2632026.83 | 1196163.7464
47 | 2632035.9435 | 1196154.9728
48 | 2632054.7783 | 1196139.4423
49 | 2632056.5289 | 1196138.0977
50 | 2630968.5029 | 1195276.2694
51 | 2632196.0795 | 1196062.048
52 | 2632187.9265 | 1196041.1483
53 | 2632086.0588 | 1196066.4749
54 | 2632083.2354 | 1196069.4507
55 | 2631399.429 | 1196300.4928
56 | 2631398.4996 | 1196301.7985
57 | 2631804.8828 | 1195889.5099
58 | 2631790.4145 | 1195903.3889
59 | 2631739.1147 | 1196057.9622
60 | 2630889.4817 | 1196012.8227
61 | 2631688.5565 | 1196054.4297
62 | 2631691.9879 | 1196055.182
63 | 2631685.3364 | 1196088.084
64 | 2631649.2649 | 1196090.6157

## line_std_types
| c_nf_per_km | r_ohm_per_km | x_ohm_per_km | max_i_ka | type | q_mm2 | alpha | voltage_rating
NAYY 4x50 SE | 210 | 0.642 | 0.083 | 0.142 | cs | 50 | 0.00403 | LV
NAYY 4x120 SE | 264 | 0.225 | 0.08 | 0.242 | cs | 120 | 0.00403 | LV
NAYY 4x150 SE | 261 | 0.208 | 0.08 | 0.27 | cs | 150 | 0.00403 | LV
NA2XS2Y 1x95 RM/25 12/20 kV | 216 | 0.313 | 0.132 | 0.252 | cs | 95 | 0.00403 | MV
NA2XS2Y 1x185 RM/25 12/20 kV | 273 | 0.161 | 0.117 | 0.362 | cs | 185 | 0.00403 | MV
NA2XS2Y 1x240 RM/25 12/20 kV | 304 | 0.122 | 0.112 | 0.421 | cs | 240 | 0.00403 | MV
NA2XS2Y 1x95 RM/25 6/10 kV | 315 | 0.313 | 0.123 | 0.249 | cs | 95 | 0.00403 | MV
NA2XS2Y 1x185 RM/25 6/10 kV | 406 | 0.161 | 0.11 | 0.358 | cs | 185 | 0.00403 | MV
NA2XS2Y 1x240 RM/25 6/10 kV | 456 | 0.122 | 0.105 | 0.416 | cs | 240 | 0.00403 | MV
NA2XS2Y 1x150 RM/25 12/20 kV | 250 | 0.206 | 0.116 | 0.319 | cs | 150 | 0.00403 | MV
NA2XS2Y 1x120 RM/25 12/20 kV | 230 | 0.253 | 0.119 | 0.283 | cs | 120 | 0.00403 | MV
NA2XS2Y 1x70 RM/25 12/20 kV | 190 | 0.443 | 0.132 | 0.22 | cs | 70 | 0.00403 | MV
NA2XS2Y 1x150 RM/25 6/10 kV | 360 | 0.206 | 0.11 | 0.315 | cs | 150 | 0.00403 | MV
NA2XS2Y 1x120 RM/25 6/10 kV | 340 | 0.253 | 0.113 | 0.28 | cs | 120 | 0.00403 | MV
NA2XS2Y 1x70 RM/25 6/10 kV | 280 | 0.443 | 0.123 | 0.217 | cs | 70 | 0.00403 | MV
N2XS(FL)2Y 1x120 RM/35 64/110 kV | 112 | 0.153 | 0.166 | 0.366 | cs | 120 | 0.00393 | HV
N2XS(FL)2Y 1x185 RM/35 64/110 kV | 125 | 0.099 | 0.156 | 0.457 | cs | 185 | 0.00393 | HV
N2XS(FL)2Y 1x240 RM/35 64/110 kV | 135 | 0.075 | 0.149 | 0.526 | cs | 240 | 0.00393 | HV
N2XS(FL)2Y 1x300 RM/35 64/110 kV | 144 | 0.06 | 0.144 | 0.588 | cs | 300 | 0.00393 | HV
15-AL1/3-ST1A 0.4 | 11 | 1.8769 | 0.35 | 0.105 | ol | 16 | 0.00403 | LV
24-AL1/4-ST1A 0.4 | 11.25 | 1.2012 | 0.335 | 0.14 | ol | 24 | 0.00403 | LV
48-AL1/8-ST1A 0.4 | 12.2 | 0.5939 | 0.3 | 0.21 | ol | 48 | 0.00403 | LV
94-AL1/15-ST1A 0.4 | 13.2 | 0.306 | 0.29 | 0.35 | ol | 94 | 0.00403 | LV
34-AL1/6-ST1A 10.0 | 9.7 | 0.8342 | 0.36 | 0.17 | ol | 34 | 0.00403 | MV
48-AL1/8-ST1A 10.0 | 10.1 | 0.5939 | 0.35 | 0.21 | ol | 48 | 0.00403 | MV
70-AL1/11-ST1A 10.0 | 10.4 | 0.4132 | 0.339 | 0.29 | ol | 70 | 0.00403 | MV
94-AL1/15-ST1A 10.0 | 10.75 | 0.306 | 0.33 | 0.35 | ol | 94 | 0.00403 | MV
122-AL1/20-ST1A 10.0 | 11.1 | 0.2376 | 0.323 | 0.41 | ol | 122 | 0.00403 | MV
149-AL1/24-ST1A 10.0 | 11.25 | 0.194 | 0.315 | 0.47 | ol | 149 | 0.00403 | MV
34-AL1/6-ST1A 20.0 | 9.15 | 0.8342 | 0.382 | 0.17 | ol | 34 | 0.00403 | MV
48-AL1/8-ST1A 20.0 | 9.5 | 0.5939 | 0.372 | 0.21 | ol | 48 | 0.00403 | MV
70-AL1/11-ST1A 20.0 | 9.7 | 0.4132 | 0.36 | 0.29 | ol | 70 | 0.00403 | MV
94-AL1/15-ST1A 20.0 | 10 | 0.306 | 0.35 | 0.35 | ol | 94 | 0.00403 | MV
122-AL1/20-ST1A 20.0 | 10.3 | 0.2376 | 0.344 | 0.41 | ol | 122 | 0.00403 | MV
149-AL1/24-ST1A 20.0 | 10.5 | 0.194 | 0.337 | 0.47 | ol | 149 | 0.00403 | MV
184-AL1/30-ST1A 20.0 | 10.75 | 0.1571 | 0.33 | 0.535 | ol | 184 | 0.00403 | MV
243-AL1/39-ST1A 20.0 | 11 | 0.1188 | 0.32 | 0.645 | ol | 243 | 0.00403 | MV
48-AL1/8-ST1A 110.0 | 8 | 0.5939 | 0.46 | 0.21 | ol | 48 | 0.00403 | HV
70-AL1/11-ST1A 110.0 | 8.4 | 0.4132 | 0.45 | 0.29 | ol | 70 | 0.00403 | HV
94-AL1/15-ST1A 110.0 | 8.65 | 0.306 | 0.44 | 0.35 | ol | 94 | 0.00403 | HV
122-AL1/20-ST1A 110.0 | 8.5 | 0.2376 | 0.43 | 0.41 | ol | 122 | 0.00403 | HV
149-AL1/24-ST1A 110.0 | 8.75 | 0.194 | 0.41 | 0.47 | ol | 149 | 0.00403 | HV
184-AL1/30-ST1A 110.0 | 8.8 | 0.1571 | 0.4 | 0.535 | ol | 184 | 0.00403 | HV
243-AL1/39-ST1A 110.0 | 9 | 0.1188 | 0.39 | 0.645 | ol | 243 | 0.00403 | HV
305-AL1/39-ST1A 110.0 | 9.2 | 0.0949 | 0.38 | 0.74 | ol | 305 | 0.00403 | HV
490-AL1/64-ST1A 110.0 | 9.75 | 0.059 | 0.37 | 0.96 | ol | 490 | 0.00403 | HV
679-AL1/86-ST1A 110.0 | 9.95 | 0.042 | 0.36 | 1.15 | ol | 679 | 0.00403 | HV
490-AL1/64-ST1A 220.0 | 10 | 0.059 | 0.285 | 0.96 | ol | 490 | 0.00403 | HV
679-AL1/86-ST1A 220.0 | 11.7 | 0.042 | 0.275 | 1.15 | ol | 679 | 0.00403 | HV
490-AL1/64-ST1A 380.0 | 11 | 0.059 | 0.253 | 0.96 | ol | 490 | 0.00403 | HV
679-AL1/86-ST1A 380.0 | 14.6 | 0.042 | 0.25 | 1.15 | ol | 679 | 0.00403 | HV

## trafo_std_types
| i0_percent | pfe_kw | vkr_percent | sn_mva | vn_lv_kv | vn_hv_kv | vk_percent | shift_degree | vector_group | tap_side | tap_neutral | tap_min | tap_max | tap_step_degree | tap_step_percent | tap_phase_shifter
160 MVA 380/110 kV | 0.06 | 60 | 0.25 | 160 | 110 | 380 | 12.2 | 0 | Yy0 | hv | 0 | -9 | 9 | 0 | 1.5 | FALSE
100 MVA 220/110 kV | 0.06 | 55 | 0.26 | 100 | 110 | 220 | 12 | 0 | Yy0 | hv | 0 | -9 | 9 | 0 | 1.5 | FALSE
63 MVA 110/20 kV | 0.04 | 22 | 0.32 | 63 | 20 | 110 | 18 | 150 | YNd5 | hv | 0 | -9 | 9 | 0 | 1.5 | FALSE
40 MVA 110/20 kV | 0.05 | 18 | 0.34 | 40 | 20 | 110 | 16.2 | 150 | YNd5 | hv | 0 | -9 | 9 | 0 | 1.5 | FALSE
25 MVA 110/20 kV | 0.07 | 14 | 0.41 | 25 | 20 | 110 | 12 | 150 | YNd5 | hv | 0 | -9 | 9 | 0 | 1.5 | FALSE
63 MVA 110/10 kV | 0.04 | 22 | 0.32 | 63 | 10 | 110 | 18 | 150 | YNd5 | hv | 0 | -9 | 9 | 0 | 1.5 | FALSE
40 MVA 110/10 kV | 0.05 | 18 | 0.34 | 40 | 10 | 110 | 16.2 | 150 | YNd5 | hv | 0 | -9 | 9 | 0 | 1.5 | FALSE
25 MVA 110/10 kV | 0.07 | 14 | 0.41 | 25 | 10 | 110 | 12 | 150 | YNd5 | hv | 0 | -9 | 9 | 0 | 1.5 | FALSE
0.25 MVA 20/0.4 kV | 0.32 | 0.8 | 1.44 | 0.25 | 0.4 | 20 | 6 | 150 | Yzn5 | hv | 0 | -2 | 2 | 0 | 2.5 | FALSE
0.4 MVA 20/0.4 kV | 0.3375 | 1.35 | 1.425 | 0.4 | 0.4 | 20 | 6 | 150 | Dyn5 | hv | 0 | -2 | 2 | 0 | 2.5 | FALSE
0.63 MVA 20/0.4 kV | 0.2619 | 1.65 | 1.206 | 0.63 | 0.4 | 20 | 6 | 150 | Dyn5 | hv | 0 | -2 | 2 | 0 | 2.5 | FALSE
0.25 MVA 10/0.4 kV | 0.24 | 0.6 | 1.2 | 0.25 | 0.4 | 10 | 4 | 150 | Dyn5 | hv | 0 | -2 | 2 | 0 | 2.5 | FALSE
0.4 MVA 10/0.4 kV | 0.2375 | 0.95 | 1.325 | 0.4 | 0.4 | 10 | 4 | 150 | Dyn5 | hv | 0 | -2 | 2 | 0 | 2.5 | FALSE
0.63 MVA 10/0.4 kV | 0.1873 | 1.18 | 1.0794 | 0.63 | 0.4 | 10 | 4 | 150 | Dyn5 | hv | 0 | -2 | 2 | 0 | 2.5 | FALSE

## trafo3w_std_types
| sn_hv_mva | sn_mv_mva | sn_lv_mva | vn_hv_kv | vn_mv_kv | vn_lv_kv | vk_hv_percent | vk_mv_percent | vk_lv_percent | vkr_hv_percent | vkr_mv_percent | vkr_lv_percent | pfe_kw | i0_percent | shift_mv_degree | shift_lv_degree | vector_group | tap_side | tap_neutral | tap_min | tap_max | tap_step_percent
63/25/38 MVA 110/20/10 kV | 63 | 25 | 38 | 110 | 20 | 10 | 10.4 | 10.4 | 10.4 | 0.28 | 0.32 | 0.35 | 35 | 0.89 | 0 | 0 | YN0yn0yn0 | hv | 0 | -10 | 10 | 1.2
63/25/38 MVA 110/10/10 kV | 63 | 25 | 38 | 110 | 10 | 10 | 10.4 | 10.4 | 10.4 | 0.28 | 0.32 | 0.35 | 35 | 0.89 | 0 | 0 | YN0yn0yn0 | hv | 0 | -10 | 10 | 1.2

## fuse_std_types
| fuse_type | i_rated_a | t_avg | t_min | t_total | x_avg | x_min | x_total
HV 100A | HV 100A | 100 | 0 | [10.0, 3.64, 0.854, 0.281, 0.1, 0.0531, 0.022, 0.01] | [10.0, 4.267, 1.21, 0.403, 0.1, 0.058, 0.022, 0.01] | 0 | [300.0, 350.0, 450.0, 550.0, 700.0, 850.0, 1200.0, 1752.0] | [600.0, 700.0, 900.0, 1150.0, 1665.0, 2000.0, 3000.0, 4313.0]
HV 10A | HV 10A | 10 | 0 | [10.0, 1675.0, 0.344, 0.156, 0.1, 0.0417, 0.0171, 0.01] | [10.0, 1.3, 0.3, 0.155, 0.1, 0.0555, 0.023, 0.01] | 0 | [30.0, 32.0, 35.0, 37.0, 39.0, 50.0, 70.0, 88.0] | [60.0, 70.0, 80.0, 87.0, 94.0, 110.0, 150.0, 216.0]
HV 125A | HV 125A | 125 | 0 | [10.0, 1.82, 0.344, 0.1, 0.0467, 0.0269, 0.01] | [10.0, 2.478, 0.426, 0.1, 0.0427, 0.0211, 0.01] | 0 | [375.0, 500.0, 700.0, 925.0, 1200.0, 1500.0, 2341.0] | [750.0, 1000.0, 1500.0, 2200.0, 3000.0, 4000.0, 5765.0]
HV 160A | HV 160A | 160 | 0 | [10.0, 4.15, 1.03, 0.198, 0.1, 0.051, 0.0172, 0.01] | [10.0, 2.3, 0.734, 0.274, 0.1, 0.046, 0.0177, 0.01] | 0 | [480.0, 550.0, 700.0, 1000.0, 1260.0, 1600.0, 2500.0, 3227.0] | [960.0, 1300.0, 1700.0, 2200.0, 2996.0, 4000.0, 6000.0, 7946.0]
HV 16A | HV 16A | 16 | 0 | [10.0, 0.352, 0.164, 0.1, 0.0649, 0.0342, 0.01] | [10.0, 2.34, 0.722, 0.181, 0.1, 0.055, 0.0296, 0.01] | 0 | [48.0, 60.0, 65.0, 71.0, 80.0, 100.0, 162.0] | [96.0, 110.0, 125.0, 150.0, 168.0, 200.0, 250.0, 398.0]
HV 200A | HV 200A | 200 | 0 | [10.0, 4.267, 1.21, 0.403, 0.1, 0.058, 0.022, 0.01] | [10.0, 3.73, 1.654, 0.328, 0.1, 0.0531, 0.019, 0.01] | 0 | [600.0, 700.0, 900.0, 1150.0, 1665.0, 2000.0, 3000.0, 4313.0] | [1200.0, 1500.0, 1800.0, 2700.0, 3960.0, 5000.0, 7500.0, 10620.0]
HV 20A | HV 20A | 20 | 0 | [10.0, 1.3, 0.3, 0.155, 0.1, 0.0555, 0.023, 0.01] | [10.0, 1.3, 0.161, 0.1, 0.0611, 0.0399, 0.0141, 0.01] | 0 | [60.0, 70.0, 80.0, 87.0, 94.0, 110.0, 150.0, 216.0] | [120.0, 150.0, 200.0, 223.0, 260.0, 300.0, 450.0, 532.0]
HV 25A | HV 25A | 25 | 0 | [10.0, 2.512, 0.833, 0.299, 0.1, 0.0372, 0.0223, 0.01] | [10.0, 3.125, 0.597, 0.198, 0.1, 0.0378, 0.022, 0.01] | 0 | [75.0, 82.0, 90.0, 100.0, 124.0, 170.0, 200.0, 289.0] | [150.0, 170.0, 210.0, 250.0, 294.0, 400.0, 500.0, 711.0]
HV 31.5A | HV 31.5A | 31.5 | 0 | [10.0, 2.34, 0.722, 0.181, 0.1, 0.055, 0.0296, 0.01] | [10.0, 2.84, 0.368, 0.164, 0.1, 0.0621, 0.0378, 0.0195, 0.01] | 0 | [95.0, 110.0, 125.0, 150.0, 165.0, 200.0, 250.0, 390.0] | [189.0, 220.0, 300.0, 350.0, 393.0, 450.0, 530.0, 700.0, 960.0]
HV 40A | HV 40A | 40 | 0 | [10.0, 1.3, 0.161, 0.1, 0.0611, 0.0399, 0.0141, 0.01] | [10.0, 2.05, 0.369, 0.198, 0.1, 0.051, 0.0298, 0.01] | 0 | [120.0, 150.0, 200.0, 223.0, 260.0, 300.0, 450.0, 532.0] | [240.0, 300.0, 400.0, 450.0, 530.0, 650.0, 800.0, 1311.0]
HV 50A | HV 50A | 50 | 0 | [10.0, 3.215, 0.597, 0.198, 0.1, 0.0378, 0.022, 0.01] | [10.0, 3.64, 0.854, 0.281, 0.1, 0.0531, 0.022, 0.01] | 0 | [150.0, 170.0, 210.0, 250.0, 294.0, 400.0, 500.0, 711.0] | [300.0, 350.0, 450.0, 550.0, 700.0, 850.0, 1200.0, 1752.0]
HV 6.3A | HV 6.3A | 6.3 | 0 | [10.0, 1.39, 0.344, 0.168, 0.1, 0.056, 0.0263, 0.01] | [10.0, 1.711, 0.516, 0.198, 0.1, 0.0634, 0.0303, 0.01] | 0 | [19.0, 19.5, 20.4, 20.8, 22.0, 25.0, 32.0, 48.0] | [38.0, 40.0, 43.0, 48.0, 53.0, 60.0, 75.0, 118.0]
HV 63A | HV 63A | 63 | 0 | [10.0, 2.84, 0.368, 0.164, 0.1, 0.0621, 0.0378, 0.0195, 0.01] | [10.0, 1.82, 0.344, 0.1, 0.0467, 0.0269, 0.01] | 0 | [189.0, 220.0, 300.0, 350.0, 393.0, 450.0, 530.0, 700.0, 961.0] | [378.0, 500.0, 700.0, 934.0, 1200.0, 1500.0, 2366.0]
HV 80A | HV 80A | 80 | 0 | [10.0, 2.05, 0.369, 0.198, 0.1, 0.051, 0.0298, 0.01] | [10.0, 4.15, 1.03, 0.198, 0.1, 0.051, 0.0172, 0.01] | 0 | [240.0, 300.0, 400.0, 450.0, 530.0, 650.0, 800.0, 1311.0] | [480.0, 550.0, 700.0, 1000.0, 1260.0, 1600.0, 2500.0, 3227.0]
Siemens NH-1-100 | Siemens NH-1-100 | 100 | [5400.0, 2000.0, 400.0, 20.0, 1.0, 0.2, 0.012, 0.004] | 0 | 0 | [150.0, 190.0, 250.0, 430.0, 900.0, 1250.0, 2700.0, 3600.0] | 0 | 0
Siemens NH-1-125 | Siemens NH-1-125 | 125 | [4800.0, 120.0, 7.0, 0.1, 0.004] | 0 | 0 | [180.0, 400.0, 740.0, 2000.0, 4250.0] | 0 | 0
Siemens NH-1-16 | Siemens NH-1-16 | 16 | [4000.0, 400.0, 2.0, 0.1, 0.04, 0.01] | 0 | 0 | [26.0, 35.0, 75.0, 150.0, 200.0, 300.0] | 0 | 0
Siemens NH-1-160 | Siemens NH-1-160 | 160 | [4800.0, 120.0, 7.0, 0.1, 0.004] | 0 | 0 | [210.0, 500.0, 900.0, 2300.0, 5000.0] | 0 | 0
Siemens NH-1-25 | Siemens NH-1-25 | 25 | [4000.0, 1000.0, 10.0, 0.2, 0.02, 0.01] | 0 | 0 | [40.0, 50.0, 100.0, 210.0, 400.0, 500.0] | 0 | 0
Siemens NH-1-50 | Siemens NH-1-50 | 50 | [4000.0, 40.0, 4.0, 1.0, 0.02, 0.01] | 0 | 0 | [86.0, 200.0, 300.0, 400.0, 1000.0, 1280.0] | 0 | 0
Siemens NH-1-63 | Siemens NH-1-63 | 63 | [4000.0, 100.0, 10.0, 2.0, 0.04, 0.01] | 0 | 0 | [100.0, 200.0, 300.0, 400.0, 1000.0, 1500.0] | 0 | 0
Siemens NH-1-80 | Siemens NH-1-80 | 80 | [4800.0, 120.0, 7.0, 0.1, 0.01] | 0 | 0 | [150.58, 250.0, 450.0, 1150.0, 2470.0] | 0 | 0
Siemens NH-2-1000 | Siemens NH-2-1000 | 1000 | [4800.0, 120.0, 7.0, 0.1, 0.004] | 0 | 0 | [1900.0, 3500.0, 8400.0, 24000.0, 52000.0] | 0 | 0
Siemens NH-2-200 | Siemens NH-2-200 | 200 | [4800.0, 120.0, 7.0, 0.1, 0.004] | 0 | 0 | [280.0, 650.0, 1200.0, 3000.0, 7000.0] | 0 | 0
Siemens NH-2-224 | Siemens NH-2-224 | 224 | [4800.0, 120.0, 7.0, 0.2, 0.04, 0.004] | 0 | 0 | [400.0, 750.0, 1453.0, 3025.0, 4315.0, 7600.0] | 0 | 0
Siemens NH-2-250 | Siemens NH-2-250 | 250 | [4800.0, 120.0, 7.0, 0.1, 0.004] | 0 | 0 | [450.0, 800.0, 1650.0, 4000.0, 8500.0] | 0 | 0
Siemens NH-2-315 | Siemens NH-2-315 | 315 | [4800.0, 120.0, 7.0, 0.1, 0.004] | 0 | 0 | [550.0, 920.0, 1900.0, 5000.0, 11000.0] | 0 | 0
Siemens NH-2-355 | Siemens NH-2-355 | 355 | [4800.0, 120.0, 6.0, 0.1, 0.004] | 0 | 0 | [650.0, 1116.27, 2350.0, 5840.0, 12790.0] | 0 | 0
Siemens NH-2-400 | Siemens NH-2-400 | 400 | [4800.0, 120.0, 7.0, 0.1, 0.004] | 0 | 0 | [720.0, 1350.0, 2800.0, 6500.0, 15000.0] | 0 | 0
Siemens NH-2-425 | Siemens NH-2-425 | 425 | [4800.0, 120.0, 7.0, 0.1, 0.004] | 0 | 0 | [850.0, 1500.0, 3050.0, 7500.0, 16500.0] | 0 | 0
Siemens NH-2-630 | Siemens NH-2-630 | 630 | [4800.0, 120.0, 7.0, 0.1, 0.004] | 0 | 0 | [1200.0, 2000.0, 4800.0, 12000.0, 26000.0] | 0 | 0

## dtypes
| element | column | dtype
0 | bus | name | object
1 | bus | vn_kv | float64
2 | bus | type | object
3 | bus | zone | object
4 | bus | in_service | bool
5 | load | name | object
6 | load | bus | uint32
7 | load | p_mw | float64
8 | load | q_mvar | float64
9 | load | const_z_percent | float64
10 | load | const_i_percent | float64
11 | load | sn_mva | float64
12 | load | scaling | float64
13 | load | in_service | bool
14 | load | type | object
15 | ext_grid | name | object
16 | ext_grid | bus | uint32
17 | ext_grid | vm_pu | float64
18 | ext_grid | va_degree | float64
19 | ext_grid | slack_weight | float64
20 | ext_grid | in_service | bool
21 | line | name | object
22 | line | std_type | object
23 | line | from_bus | uint32
24 | line | to_bus | uint32
25 | line | length_km | float64
26 | line | r_ohm_per_km | float64
27 | line | x_ohm_per_km | float64
28 | line | c_nf_per_km | float64
29 | line | g_us_per_km | float64
30 | line | max_i_ka | float64
31 | line | df | float64
32 | line | parallel | uint32
33 | line | type | object
34 | line | in_service | bool
35 | trafo | name | object
36 | trafo | std_type | object
37 | trafo | hv_bus | uint32
38 | trafo | lv_bus | uint32
39 | trafo | sn_mva | float64
40 | trafo | vn_hv_kv | float64
41 | trafo | vn_lv_kv | float64
42 | trafo | vk_percent | float64
43 | trafo | vkr_percent | float64
44 | trafo | pfe_kw | float64
45 | trafo | i0_percent | float64
46 | trafo | shift_degree | float64
47 | trafo | tap_side | object
48 | trafo | tap_neutral | int32
49 | trafo | tap_min | int32
50 | trafo | tap_max | int32
51 | trafo | tap_step_percent | float64
52 | trafo | tap_step_degree | float64
53 | trafo | tap_pos | int32
54 | trafo | tap_phase_shifter | bool
55 | trafo | parallel | uint32
56 | trafo | df | float64
57 | trafo | in_service | bool
58 | line_geodata | coords | object
59 | bus_geodata | x | float64
60 | bus_geodata | y | float64
61 | bus_geodata | coords | object

## parameters
| version | format_version | converged | OPF_converged | name | f_hz | sn_mva
0 | 2.14.6 | 2.14.0 | FALSE | FALSE |  | 50 | 1