## bus
| name | vn_kv | type | zone | in_service
0 | bus_LV_909-8_0_3_node_0 | 0.4 | n |  | TRUE
1 | bus_LV_909-8_0_3_node_1 | 0.4 | n |  | TRUE
2 | bus_LV_909-8_0_3_node_2 | 0.4 | n |  | TRUE
3 | bus_LV_909-8_0_3_node_3 | 0.4 | n |  | TRUE
4 | bus_LV_909-8_0_3_node_4 | 0.4 | n |  | TRUE
5 | bus_LV_909-8_0_3_node_186 | 0.4 | n |  | TRUE
6 | bus_LV_909-8_0_3_node_36 | 0.4 | n |  | TRUE
7 | bus_LV_909-8_0_3_node_5 | 0.4 | n |  | TRUE
8 | bus_LV_909-8_0_3_node_6 | 0.4 | n |  | TRUE
9 | bus_LV_909-8_0_3_node_7 | 0.4 | n |  | TRUE
10 | bus_LV_909-8_0_3_node_8 | 0.4 | n |  | TRUE
11 | bus_LV_909-8_0_3_node_9 | 0.4 | n |  | TRUE
12 | bus_LV_909-8_0_3_node_33 | 0.4 | n |  | TRUE
13 | bus_LV_909-8_0_3_node_31 | 0.4 | n |  | TRUE
14 | bus_LV_909-8_0_3_node_12 | 0.4 | n |  | TRUE
15 | bus_LV_909-8_0_3_node_18 | 0.4 | n |  | TRUE
16 | bus_LV_909-8_0_3_node_58 | 0.4 | n |  | TRUE
17 | bus_LV_909-8_0_3_node_14 | 0.4 | n |  | TRUE
18 | bus_LV_909-8_0_3_node_29 | 0.4 | n |  | TRUE
19 | bus_LV_909-8_0_3_node_35 | 0.4 | n |  | TRUE
20 | bus_LV_909-8_0_3_node_17 | 0.4 | n |  | TRUE
21 | bus_LV_909-8_0_3_node_44 | 0.4 | n |  | TRUE
22 | bus_LV_909-8_0_3_node_28 | 0.4 | n |  | TRUE
23 | bus_LV_909-8_0_3_node_52 | 0.4 | n |  | TRUE
24 | bus_LV_909-8_0_3_node_22 | 0.4 | n |  | TRUE
25 | bus_LV_909-8_0_3_node_187 | 0.4 | n |  | TRUE
26 | bus_LV_909-8_0_3_node_50 | 0.4 | n |  | TRUE
27 | bus_LV_909-8_0_3_node_27 | 0.4 | n |  | TRUE
28 | bus_LV_909-8_0_3_node_30 | 0.4 | n |  | TRUE
29 | bus_LV_909-8_0_3_node_32 | 0.4 | n |  | TRUE
30 | bus_LV_909-8_0_3_node_34 | 0.4 | n |  | TRUE
31 | bus_LV_909-8_0_3_node_51 | 0.4 | n |  | TRUE
32 | bus_LV_909-8_0_3_node_38 | 0.4 | n |  | TRUE
33 | bus_LV_909-8_0_3_node_37 | 0.4 | n |  | TRUE
34 | bus_LV_909-8_0_3_node_185 | 0.4 | n |  | TRUE
35 | bus_LV_909-8_0_3_node_53 | 0.4 | n |  | TRUE
36 | bus_LV_909-8_0_3_node_48 | 0.4 | n |  | TRUE
37 | bus_LV_909-8_0_3_node_45 | 0.4 | n |  | TRUE
38 | bus_LV_909-8_0_3_node_39 | 0.4 | n |  | TRUE
39 | bus_LV_909-8_0_3_node_40 | 0.4 | n |  | TRUE
40 | bus_LV_909-8_0_3_node_41 | 0.4 | n |  | TRUE
41 | bus_LV_909-8_0_3_node_42 | 0.4 | n |  | TRUE
42 | bus_LV_909-8_0_3_node_43 | 0.4 | n |  | TRUE
43 | bus_LV_909-8_0_3_node_55 | 0.4 | n |  | TRUE
44 | bus_LV_909-8_0_3_node_49 | 0.4 | n |  | TRUE
45 | bus_LV_909-8_0_3_node_46 | 0.4 | n |  | TRUE
46 | bus_LV_909-8_0_3_node_47 | 0.4 | n |  | TRUE
47 | bus_LV_909-8_0_3_node_182 | 0.4 | n |  | TRUE
48 | bus_LV_909-8_0_3_node_59 | 0.4 | n |  | TRUE
49 | bus_LV_909-8_0_3_node_54 | 0.4 | n |  | TRUE
50 | bus_LV_909-8_0_3_node_60 | 0.4 | n |  | TRUE
51 | bus_LV_909-8_0_3_node_56 | 0.4 | n |  | TRUE
52 | bus_LV_909-8_0_3_node_57 | 0.4 | n |  | TRUE
53 | bus_LV_909-8_0_3_node_61 | 0.4 | n |  | TRUE
54 | bus_MV_199_0_node_217 | 20 | n |  | TRUE

## load
| name | bus | p_mw | q_mvar | const_z_percent | const_i_percent | sn_mva | scaling | in_service | type
0 | LV_909-8_0_3_load_0 | 0 | 0.021804 | 0.0054647 | 0 | 0 |  | 1 | TRUE | wye
1 | LV_909-8_0_3_load_1 | 1 | 0.0030902 | 0.00077447 | 0 | 0 |  | 1 | TRUE | wye
2 | LV_909-8_0_3_load_3 | 3 | 0.0067939 | 0.0017027 | 0 | 0 |  | 1 | TRUE | wye
3 | LV_909-8_0_3_load_186 | 5 | 0.0039172 | 0.00098175 | 0 | 0 |  | 1 | TRUE | wye
4 | LV_909-8_0_3_load_5 | 7 | 0.0047558 | 0.0011919 | 0 | 0 |  | 1 | TRUE | wye
5 | LV_909-8_0_3_load_8 | 10 | 0.0074532 | 0.001868 | 0 | 0 |  | 1 | TRUE | wye
6 | LV_909-8_0_3_load_33 | 12 | 0.01034 | 0.0025915 | 0 | 0 |  | 1 | TRUE | wye
7 | LV_909-8_0_3_load_31 | 13 | 0.0051462 | 0.0012898 | 0 | 0 |  | 1 | TRUE | wye
8 | LV_909-8_0_3_load_58 | 16 | 0.0023525 | 0.00058959 | 0 | 0 |  | 1 | TRUE | wye
9 | LV_909-8_0_3_load_35 | 19 | 0.0020427 | 0.00051194 | 0 | 0 |  | 1 | TRUE | wye
10 | LV_909-8_0_3_load_44 | 21 | 0.00040981 | 0.00010271 | 0 | 0 |  | 1 | TRUE | wye
11 | LV_909-8_0_3_load_28 | 22 | 0.00026548 | 6.6535e-05 | 0 | 0 |  | 1 | TRUE | wye
12 | LV_909-8_0_3_load_52 | 23 | 0.0012525 | 0.00031391 | 0 | 0 |  | 1 | TRUE | wye
13 | LV_909-8_0_3_load_187 | 25 | 0.00067774 | 0.00016986 | 0 | 0 |  | 1 | TRUE | wye
14 | LV_909-8_0_3_load_27 | 27 | 0.00042549 | 0.00010664 | 0 | 0 |  | 1 | TRUE | wye
15 | LV_909-8_0_3_load_30 | 28 | 0.0032502 | 0.00081458 | 0 | 0 |  | 1 | TRUE | wye
16 | LV_909-8_0_3_load_34 | 30 | 0.0019754 | 0.00049507 | 0 | 0 |  | 1 | TRUE | wye
17 | LV_909-8_0_3_load_51 | 31 | 0.0088205 | 0.0022106 | 0 | 0 |  | 1 | TRUE | wye
18 | LV_909-8_0_3_load_185 | 34 | 0.0028373 | 0.00071109 | 0 | 0 |  | 1 | TRUE | wye
19 | LV_909-8_0_3_load_48 | 36 | 0.0024294 | 0.00060886 | 0 | 0 |  | 1 | TRUE | wye
20 | LV_909-8_0_3_load_45 | 37 | 0.0019478 | 0.00048817 | 0 | 0 |  | 1 | TRUE | wye
21 | LV_909-8_0_3_load_39 | 38 | 0.0013968 | 0.00035007 | 0 | 0 |  | 1 | TRUE | wye
22 | LV_909-8_0_3_load_40 | 39 | 0.04156 | 0.010416 | 0 | 0 |  | 1 | TRUE | wye
23 | LV_909-8_0_3_load_43 | 42 | 0.0027155 | 0.00068057 | 0 | 0 |  | 1 | TRUE | wye
24 | LV_909-8_0_3_load_55 | 43 | 0.0063608 | 0.0015942 | 0 | 0 |  | 1 | TRUE | wye
25 | LV_909-8_0_3_load_49 | 44 | 0.00033478 | 8.3904e-05 | 0 | 0 |  | 1 | TRUE | wye
26 | LV_909-8_0_3_load_46 | 45 | 0.0015117 | 0.00037887 | 0 | 0 |  | 1 | TRUE | wye
27 | LV_909-8_0_3_load_182 | 47 | 0.0015585 | 0.0003906 | 0 | 0 |  | 1 | TRUE | wye
28 | LV_909-8_0_3_load_59 | 48 | 0.00052527 | 0.00013165 | 0 | 0 |  | 1 | TRUE | wye
29 | LV_909-8_0_3_load_54 | 49 | 0.0018254 | 0.00045748 | 0 | 0 |  | 1 | TRUE | wye
30 | LV_909-8_0_3_load_60 | 50 | 0.002208 | 0.00055337 | 0 | 0 |  | 1 | TRUE | wye
31 | LV_909-8_0_3_load_57 | 52 | 0.0016154 | 0.00040487 | 0 | 0 |  | 1 | TRUE | wye
32 | LV_909-8_0_3_load_61 | 53 | 0.0021761 | 0.00054539 | 0 | 0 |  | 1 | TRUE | wye

## ext_grid
| name | bus | vm_pu | va_degree | slack_weight | in_service
0 |  | 36 | 1 | 0 | 1 | TRUE

## line
| name | std_type | from_bus | to_bus | length_km | r_ohm_per_km | x_ohm_per_km | c_nf_per_km | g_us_per_km | max_i_ka | df | parallel | type | in_service
0 | LV_909-8_0_3_line_0 | NAYY 4x150 SE | 0 | 1 | 0.031699 | 0.208 | 0.08 | 261 | 0 | 0.27 | 1 | 1 | cs | TRUE
1 | LV_909-8_0_3_line_1 | NAYY 4x150 SE | 0 | 2 | 0.014666 | 0.208 | 0.08 | 261 | 0 | 0.27 | 1 | 1 | cs | TRUE
2 | LV_909-8_0_3_line_2 | NAYY 4x150 SE | 1 | 3 | 0.0093202 | 0.208 | 0.08 | 261 | 0 | 0.27 | 1 | 1 | cs | TRUE
3 | LV_909-8_0_3_line_3 | NAYY 4x150 SE | 2 | 4 | 0.025241 | 0.208 | 0.08 | 261 | 0 | 0.27 | 1 | 1 | cs | TRUE
4 | LV_909-8_0_3_line_4 | NAYY 4x150 SE | 4 | 5 | 0.00428 | 0.208 | 0.08 | 261 | 0 | 0.27 | 1 | 1 | cs | TRUE
5 | LV_909-8_0_3_line_5 | NAYY 4x150 SE | 4 | 6 | 0.021862 | 0.208 | 0.08 | 261 | 0 | 0.27 | 1 | 1 | cs | TRUE
6 | LV_909-8_0_3_line_6 | NAYY 4x150 SE | 6 | 32 | 0.005435 | 0.208 | 0.08 | 261 | 0 | 0.27 | 1 | 1 | cs | TRUE
7 | LV_909-8_0_3_line_7 | NAYY 4x150 SE | 6 | 19 | 0.01341 | 0.208 | 0.08 | 261 | 0 | 0.27 | 1 | 1 | cs | TRUE
8 | LV_909-8_0_3_line_8 | NAYY 4x150 SE | 7 | 8 | 0.028786 | 0.208 | 0.08 | 261 | 0 | 0.27 | 1 | 1 | cs | TRUE
9 | LV_909-8_0_3_line_9 | NAYY 4x150 SE | 7 | 9 | 0.016673 | 0.208 | 0.08 | 261 | 0 | 0.27 | 1 | 1 | cs | TRUE
10 | LV_909-8_0_3_line_10 | NAYY 4x150 SE | 8 | 10 | 0.022441 | 0.208 | 0.08 | 261 | 0 | 0.27 | 1 | 1 | cs | TRUE
11 | LV_909-8_0_3_line_11 | NAYY 4x150 SE | 9 | 11 | 0.25774 | 0.208 | 0.08 | 261 | 0 | 0.27 | 1 | 1 | cs | TRUE
12 | LV_909-8_0_3_line_12 | NAYY 4x150 SE | 11 | 12 | 0.0095819 | 0.208 | 0.08 | 261 | 0 | 0.27 | 1 | 1 | cs | TRUE
13 | LV_909-8_0_3_line_13 | NAYY 4x150 SE | 11 | 13 | 0.015719 | 0.208 | 0.08 | 261 | 0 | 0.27 | 1 | 1 | cs | TRUE
14 | LV_909-8_0_3_line_14 | NAYY 4x150 SE | 12 | 31 | 0.033007 | 0.208 | 0.08 | 261 | 0 | 0.27 | 1 | 1 | cs | TRUE
15 | LV_909-8_0_3_line_15 | NAYY 4x150 SE | 13 | 29 | 0.017802 | 0.208 | 0.08 | 261 | 0 | 0.27 | 1 | 1 | cs | TRUE
16 | LV_909-8_0_3_line_16 | NAYY 4x150 SE | 14 | 15 | 0.006619 | 0.208 | 0.08 | 261 | 0 | 0.27 | 1 | 1 | cs | TRUE
17 | LV_909-8_0_3_line_17 | NAYY 4x150 SE | 14 | 16 | 0.024126 | 0.208 | 0.08 | 261 | 0 | 0.27 | 1 | 1 | cs | TRUE
18 | LV_909-8_0_3_line_18 | NAYY 4x150 SE | 15 | 23 | 0.012521 | 0.208 | 0.08 | 261 | 0 | 0.27 | 1 | 1 | cs | TRUE
19 | LV_909-8_0_3_line_19 | NAYY 4x150 SE | 16 | 51 | 0.011041 | 0.208 | 0.08 | 261 | 0 | 0.27 | 1 | 1 | cs | TRUE
20 | LV_909-8_0_3_line_20 | NAYY 4x150 SE | 17 | 18 | 0.038605 | 0.208 | 0.08 | 261 | 0 | 0.27 | 1 | 1 | cs | TRUE
21 | LV_909-8_0_3_line_21 | NAYY 4x150 SE | 17 | 19 | 0.090008 | 0.208 | 0.08 | 261 | 0 | 0.27 | 1 | 1 | cs | TRUE
22 | LV_909-8_0_3_line_22 | NAYY 4x150 SE | 18 | 28 | 0.017799 | 0.208 | 0.08 | 261 | 0 | 0.27 | 1 | 1 | cs | TRUE
23 | LV_909-8_0_3_line_23 | NAYY 4x150 SE | 18 | 27 | 0.018734 | 0.208 | 0.08 | 261 | 0 | 0.27 | 1 | 1 | cs | TRUE
24 | LV_909-8_0_3_line_24 | NAYY 4x150 SE | 20 | 21 | 0.018284 | 0.208 | 0.08 | 261 | 0 | 0.27 | 1 | 1 | cs | TRUE
25 | LV_909-8_0_3_line_25 | NAYY 4x150 SE | 20 | 22 | 0.038819 | 0.208 | 0.08 | 261 | 0 | 0.27 | 1 | 1 | cs | TRUE
26 | LV_909-8_0_3_line_26 | NAYY 4x150 SE | 21 | 44 | 0.032345 | 0.208 | 0.08 | 261 | 0 | 0.27 | 1 | 1 | cs | TRUE
27 | LV_909-8_0_3_line_27 | NAYY 4x150 SE | 22 | 27 | 0.029059 | 0.208 | 0.08 | 261 | 0 | 0.27 | 1 | 1 | cs | TRUE
28 | LV_909-8_0_3_line_28 | NAYY 4x150 SE | 23 | 35 | 0.022033 | 0.208 | 0.08 | 261 | 0 | 0.27 | 1 | 1 | cs | TRUE
29 | LV_909-8_0_3_line_29 | NAYY 4x150 SE | 24 | 25 | 0.049595 | 0.208 | 0.08 | 261 | 0 | 0.27 | 1 | 1 | cs | TRUE
30 | LV_909-8_0_3_line_30 | NAYY 4x150 SE | 24 | 26 | 0.014434 | 0.208 | 0.08 | 261 | 0 | 0.27 | 1 | 1 | cs | TRUE
31 | LV_909-8_0_3_line_31 | NAYY 4x150 SE | 26 | 48 | 0.044169 | 0.208 | 0.08 | 261 | 0 | 0.27 | 1 | 1 | cs | TRUE
32 | LV_909-8_0_3_line_32 | NAYY 4x150 SE | 26 | 44 | 0.051316 | 0.208 | 0.08 | 261 | 0 | 0.27 | 1 | 1 | cs | TRUE
33 | LV_909-8_0_3_line_33 | NAYY 4x150 SE | 29 | 30 | 0.014289 | 0.208 | 0.08 | 261 | 0 | 0.27 | 1 | 1 | cs | TRUE
34 | LV_909-8_0_3_line_34 | NAYY 4x150 SE | 31 | 41 | 0.021792 | 0.208 | 0.08 | 261 | 0 | 0.27 | 1 | 1 | cs | TRUE
35 | LV_909-8_0_3_line_35 | NAYY 4x150 SE | 32 | 36 | 0.053932 | 0.208 | 0.08 | 261 | 0 | 0.27 | 1 | 1 | cs | TRUE
36 | LV_909-8_0_3_line_36 | NAYY 4x150 SE | 32 | 37 | 0.015786 | 0.208 | 0.08 | 261 | 0 | 0.27 | 1 | 1 | cs | TRUE
37 | LV_909-8_0_3_line_37 | NAYY 4x150 SE | 33 | 34 | 0.043987 | 0.208 | 0.08 | 261 | 0 | 0.27 | 1 | 1 | cs | TRUE
38 | LV_909-8_0_3_line_38 | NAYY 4x150 SE | 33 | 35 | 0.057074 | 0.208 | 0.08 | 261 | 0 | 0.27 | 1 | 1 | cs | TRUE
39 | LV_909-8_0_3_line_39 | NAYY 4x150 SE | 35 | 49 | 0.011311 | 0.208 | 0.08 | 261 | 0 | 0.27 | 1 | 1 | cs | TRUE
40 | LV_909-8_0_3_line_40 | NAYY 4x150 SE | 36 | 41 | 0.016792 | 0.208 | 0.08 | 261 | 0 | 0.27 | 1 | 2 | cs | TRUE
41 | LV_909-8_0_3_line_41 | NAYY 4x150 SE | 37 | 45 | 0.0431 | 0.208 | 0.08 | 261 | 0 | 0.27 | 1 | 1 | cs | TRUE
42 | LV_909-8_0_3_line_42 | NAYY 4x150 SE | 38 | 39 | 0.016975 | 0.208 | 0.08 | 261 | 0 | 0.27 | 1 | 1 | cs | TRUE
43 | LV_909-8_0_3_line_43 | NAYY 4x150 SE | 38 | 40 | 0.011272 | 0.208 | 0.08 | 261 | 0 | 0.27 | 1 | 1 | cs | TRUE
44 | LV_909-8_0_3_line_44 | NAYY 4x150 SE | 39 | 41 | 0.0074134 | 0.208 | 0.08 | 261 | 0 | 0.27 | 1 | 1 | cs | TRUE
45 | LV_909-8_0_3_line_45 | NAYY 4x150 SE | 40 | 42 | 0.015326 | 0.208 | 0.08 | 261 | 0 | 0.27 | 1 | 1 | cs | TRUE
46 | LV_909-8_0_3_line_46 | NAYY 4x150 SE | 42 | 43 | 0.0025927 | 0.208 | 0.08 | 261 | 0 | 0.27 | 1 | 1 | cs | TRUE
47 | LV_909-8_0_3_line_47 | NAYY 4x150 SE | 43 | 51 | 0.028183 | 0.208 | 0.08 | 261 | 0 | 0.27 | 1 | 1 | cs | TRUE
48 | LV_909-8_0_3_line_48 | NAYY 4x150 SE | 45 | 46 | 0.0036601 | 0.208 | 0.08 | 261 | 0 | 0.27 | 1 | 1 | cs | TRUE
49 | LV_909-8_0_3_line_49 | NAYY 4x150 SE | 46 | 47 | 0.015278 | 0.208 | 0.08 | 261 | 0 | 0.27 | 1 | 1 | cs | TRUE
50 | LV_909-8_0_3_line_50 | NAYY 4x150 SE | 49 | 50 | 0.01285 | 0.208 | 0.08 | 261 | 0 | 0.27 | 1 | 1 | cs | TRUE
51 | LV_909-8_0_3_line_51 | NAYY 4x150 SE | 50 | 53 | 0.026286 | 0.208 | 0.08 | 261 | 0 | 0.27 | 1 | 1 | cs | TRUE
52 | LV_909-8_0_3_line_52 | NAYY 4x150 SE | 51 | 52 | 0.016541 | 0.208 | 0.08 | 261 | 0 | 0.27 | 1 | 1 | cs | TRUE

## trafo
| name | std_type | hv_bus | lv_bus | sn_mva | vn_hv_kv | vn_lv_kv | vk_percent | vkr_percent | pfe_kw | i0_percent | shift_degree | tap_side | tap_neutral | tap_min | tap_max | tap_step_percent | tap_step_degree | tap_pos | tap_phase_shifter | parallel | df | in_service
0 | LV_909-8_0_3_trafo_48 | 0.25 MVA 20/0.4 kV | 54 | 36 | 0.25 | 20 | 0.4 | 6 | 1.44 | 0.8 | 0.32 | 150 | hv | 0 | -2 | 2 | 2.5 | 0 | 0 | FALSE | 1 | 1 | TRUE

## line_geodata
| x0 | y0 | x1 | y1 | x2 | y2 | x3 | y3 | x4 | y4 | x5 | y5 | x6 | y6 | x7 | y7 | x8 | y8 | x9 | y9 | x10 | y10 | x11 | y11 | x12 | y12 | x13 | y13 | x14 | y14 | x15 | y15 | x16 | y16 | x17 | y17 | x18 | y18
0 | 2630751.3753 | 1196782.2703 | 2630751.3753 | 1196782.2703 | 2630757.5286 | 1196782.502 | 2630758.837 | 1196782.8312 | 2630760.0305 | 1196783.2931 | 2630773.9264 | 1196791.6579 | 2630777.9236 | 1196797.0259
1 | 2630737.3646 | 1196785.867 | 2630737.6019 | 1196785.6348 | 2630738.4889 | 1196784.9723 | 2630739.8783 | 1196784.3569 | 2630749.1887 | 1196782.3814 | 2630751.3753 | 1196782.2703
2 | 2630779.0015 | 1196806.0474 | 2630779.4217 | 1196802.8367 | 2630778.4804 | 1196797.7735 | 2630777.9236 | 1196797.0259
3 | 2630733.1514 | 1196808.3243 | 2630730.7096 | 1196794.3597 | 2630730.783 | 1196793.404 | 2630731.2305 | 1196792.2946 | 2630731.9831 | 1196791.0978 | 2630737.3646 | 1196785.867
4 | 2630737.3825 | 1196807.6012 | 2630733.1514 | 1196808.3243
5 | 2630732.5861 | 1196826.4535 | 2630729.1262 | 1196809.0151 | 2630733.1514 | 1196808.3243
6 | 2630732.5861 | 1196826.4535 | 2630733.587 | 1196831.7949
7 | 2630732.5861 | 1196826.4535 | 2630731.5363 | 1196824.7138 | 2630726.685 | 1196814.4212
8 | 2630747.0368 | 1197072.2949 | 2630740.8077 | 1197044.1912
9 | 2630740.4534 | 1197028.3372 | 2630738.6427 | 1197030.9071 | 2630738.5729 | 1197034.1084 | 2630740.8077 | 1197044.1912
10 | 2630747.0368 | 1197072.2949 | 2630738.1711 | 1197075.2733 | 2630725.2857 | 1197077.8975
11 | 2630740.4534 | 1197028.3372 | 2630752.3199 | 1197025.3965 | 2630758.981 | 1197024.5747 | 2630767.4642 | 1197024.9073 | 2630778.2106 | 1197026.5079 | 2630793.1927 | 1197029.4087 | 2630800.9873 | 1196999.2657 | 2630832.3441 | 1196986.1199 | 2630834.1651 | 1196978.614 | 2630853.1941 | 1196979.5792 | 2630856.9202 | 1196977.7975 | 2630861.941 | 1196971.62 | 2630870.8069 | 1196955.3568 | 2630839.95 | 1196934.9867 | 2630836.1997 | 1196932.5995 | 2630830.3692 | 1196928.8674 | 2630826.527 | 1196926.5797 | 2630810.6604 | 1196917.8822 | 2630800.9269 | 1196913.3185
12 | 2630800.9269 | 1196913.3185 | 2630794.0794 | 1196910.3595 | 2630792.077 | 1196909.6558
13 | 2630800.9269 | 1196913.3185 | 2630805.6134 | 1196898.3143
14 | 2630792.077 | 1196909.6558 | 2630787.0162 | 1196907.8774 | 2630779.455 | 1196905.9597 | 2630771.0389 | 1196904.4045 | 2630759.8219 | 1196903.1822
15 | 2630814.1005 | 1196882.892 | 2630807.5173 | 1196892.2187 | 2630805.6134 | 1196898.3143
16 | 2630621.3287 | 1196913.9424 | 2630623.2462 | 1196920.2778
17 | 2630623.2462 | 1196920.2778 | 2630634.4699 | 1196916.4665 | 2630643.2879 | 1196913.8991 | 2630646.2805 | 1196913.1343
18 | 2630621.3287 | 1196913.9424 | 2630622.826 | 1196910.1035 | 2630623.4272 | 1196907.2161 | 2630623.2152 | 1196904.0021 | 2630622.6718 | 1196901.8393
19 | 2630656.9779 | 1196910.4006 | 2630646.2805 | 1196913.1343
20 | 2630694.3917 | 1196690.4947 | 2630696.6287 | 1196696.8874 | 2630702.9098 | 1196725.6797 | 2630703.5532 | 1196727.9509
21 | 2630703.5532 | 1196727.9509 | 2630707.9943 | 1196738.2793 | 2630710.6822 | 1196745.875 | 2630713.7635 | 1196764.3676 | 2630720.5594 | 1196799.6883 | 2630722.05 | 1196804.5875 | 2630726.685 | 1196814.4212
22 | 2630694.3917 | 1196690.4947 | 2630712.1792 | 1196689.8504
23 | 2630694.3917 | 1196690.4947 | 2630677.9699 | 1196699.5104
24 | 2630612.9532 | 1196716.77 | 2630616.3322 | 1196709.9057 | 2630619.0203 | 1196699.6175
25 | 2630612.9532 | 1196716.77 | 2630618.5877 | 1196717.1768 | 2630622.0916 | 1196717.1725 | 2630624.5303 | 1196716.907 | 2630626.9692 | 1196716.6304 | 2630650.4711 | 1196708.8449
26 | 2630619.0203 | 1196699.6175 | 2630619.906 | 1196696.2277 | 2630628.0175 | 1196668.5501
27 | 2630677.9699 | 1196699.5104 | 2630676.9377 | 1196700.0772 | 2630650.4711 | 1196708.8449
28 | 2630617.3031 | 1196880.4702 | 2630622.6718 | 1196901.8393
29 | 2630641.2019 | 1196604.2198 | 2630636.3051 | 1196604.0169 | 2630632.7063 | 1196604.6988 | 2630630.3705 | 1196605.6652 | 2630627.9818 | 1196608.0432 | 2630626.3301 | 1196610.7918 | 2630625.6295 | 1196613.7231 | 2630625.4143 | 1196617.0794 | 2630626.7272 | 1196625.4685 | 2630627.053 | 1196628.7942 | 2630626.758 | 1196631.3718 | 2630625.7819 | 1196634.5686 | 2630623.7718 | 1196637.3821 | 2630620.5575 | 1196640.3339
30 | 2630641.2019 | 1196604.2198 | 2630639.331 | 1196618.5292
31 | 2630639.331 | 1196618.5292 | 2630641.6918 | 1196618.6191 | 2630648.393 | 1196618.9869 | 2630683.5419 | 1196621.2681
32 | 2630639.331 | 1196618.5292 | 2630633.6382 | 1196647.349 | 2630630.736 | 1196659.274 | 2630628.0175 | 1196668.5501
33 | 2630813.3589 | 1196868.6248 | 2630814.1005 | 1196882.892
34 | 2630738.0547 | 1196902.1561 | 2630759.4755 | 1196903.1444 | 2630759.8219 | 1196903.1822
35 | 2630733.587 | 1196831.7949 | 2630735.6306 | 1196840.2433 | 2630737.0729 | 1196851.5791 | 2630737.5661 | 1196860.8533 | 2630737.8882 | 1196875.2517 | 2630738.1566 | 1196885.3714
36 | 2630733.587 | 1196831.7949 | 2630749.1136 | 1196828.9462
37 | 2630626.8507 | 1196806.7789 | 2630630.7051 | 1196808.2216 | 2630632.5873 | 1196809.5431 | 2630633.9855 | 1196811.6736 | 2630635.1847 | 1196813.9921 | 2630642.9374 | 1196845.4823
38 | 2630642.9374 | 1196845.4823 | 2630616.9451 | 1196852.1752 | 2630615.4405 | 1196852.9679 | 2630614.1239 | 1196854.2397 | 2630613.4463 | 1196855.6814 | 2630613.1767 | 1196857.759 | 2630615.6212 | 1196872.7463 | 2630617.3031 | 1196880.4702
39 | 2630617.3031 | 1196880.4702 | 2630628.3266 | 1196877.9342
40 | 2630738.0547 | 1196902.1561 | 2630738.3477 | 1196892.5746 | 2630738.1566 | 1196885.3714
41 | 2630791.5191 | 1196823.1842 | 2630767.4535 | 1196828.4225 | 2630765.0066 | 1196828.7879 | 2630763.0339 | 1196828.7777 | 2630755.2836 | 1196828.082 | 2630753.3332 | 1196828.172 | 2630749.1136 | 1196828.9462
42 | 2630730.6451 | 1196902.3939 | 2630723.1234 | 1196902.6353 | 2630713.675 | 1196902.7643
43 | 2630702.4044 | 1196902.9181 | 2630713.675 | 1196902.7643
44 | 2630738.0547 | 1196902.1561 | 2630730.6451 | 1196902.3939
45 | 2630702.4044 | 1196902.9181 | 2630692.4296 | 1196903.8008 | 2630687.1665 | 1196904.5196
46 | 2630687.1665 | 1196904.5196 | 2630684.5977 | 1196904.8705
47 | 2630656.9779 | 1196910.4006 | 2630668.9658 | 1196907.5938 | 2630680.8974 | 1196905.3759 | 2630684.5977 | 1196904.8705
48 | 2630795.0955 | 1196822.4057 | 2630791.5191 | 1196823.1842
49 | 2630795.0955 | 1196822.4057 | 2630792.1557 | 1196807.413
50 | 2630628.3266 | 1196877.9342 | 2630640.8499 | 1196875.0532
51 | 2630666.4664 | 1196869.16 | 2630640.8499 | 1196875.0532
52 | 2630656.9779 | 1196910.4006 | 2630660.4671 | 1196926.5695

## bus_geodata
| x | y | coords
0 | 2630751.3753 | 1196782.2703
1 | 2630777.9236 | 1196797.0259
2 | 2630737.3646 | 1196785.867
3 | 2630779.0015 | 1196806.0474
4 | 2630733.1514 | 1196808.3243
5 | 2630737.3825 | 1196807.6012
6 | 2630732.5861 | 1196826.4535
7 | 2630740.8077 | 1197044.1912
8 | 2630747.0368 | 1197072.2949
9 | 2630740.4534 | 1197028.3372
10 | 2630725.2857 | 1197077.8975
11 | 2630800.9269 | 1196913.3185
12 | 2630792.077 | 1196909.6558
13 | 2630805.6134 | 1196898.3143
14 | 2630623.2462 | 1196920.2778
15 | 2630621.3287 | 1196913.9424
16 | 2630646.2805 | 1196913.1343
17 | 2630703.5532 | 1196727.9509
18 | 2630694.3917 | 1196690.4947
19 | 2630726.685 | 1196814.4212
20 | 2630612.9532 | 1196716.77
21 | 2630619.0203 | 1196699.6175
22 | 2630650.4711 | 1196708.8449
23 | 2630622.6718 | 1196901.8393
24 | 2630641.2019 | 1196604.2198
25 | 2630620.5575 | 1196640.3339
26 | 2630639.331 | 1196618.5292
27 | 2630677.9699 | 1196699.5104
28 | 2630712.1792 | 1196689.8504
29 | 2630814.1005 | 1196882.892
30 | 2630813.3589 | 1196868.6248
31 | 2630759.8219 | 1196903.1822
32 | 2630733.587 | 1196831.7949
33 | 2630642.9374 | 1196845.4823
34 | 2630626.8507 | 1196806.7789
35 | 2630617.3031 | 1196880.4702
36 | 2630738.1566 | 1196885.3714
37 | 2630749.1136 | 1196828.9462
38 | 2630713.675 | 1196902.7643
39 | 2630730.6451 | 1196902.3939
40 | 2630702.4044 | 1196902.9181
41 | 2630738.0547 | 1196902.1561
42 | 2630687.1665 | 1196904.5196
43 | 2630684.5977 | 1196904.8705
44 | 2630628.0175 | 1196668.5501
45 | 2630791.5191 | 1196823.1842
46 | 2630795.0955 | 1196822.4057
47 | 2630792.1557 | 1196807.413
48 | 2630683.5419 | 1196621.2681
49 | 2630628.3266 | 1196877.9342
50 | 2630640.8499 | 1196875.0532
51 | 2630656.9779 | 1196910.4006
52 | 2630660.4671 | 1196926.5695
53 | 2630666.4664 | 1196869.16
54 | 2630738.0547 | 1196902.1561

## line_std_types
| c_nf_per_km | r_ohm_per_km | x_ohm_per_km | max_i_ka | type | q_mm2 | alpha | voltage_rating
NAYY 4x50 SE | 210 | 0.642 | 0.083 | 0.142 | cs | 50 | 0.00403 | LV
NAYY 4x120 SE | 264 | 0.225 | 0.08 | 0.242 | cs | 120 | 0.00403 | LV
NAYY 4x150 SE | 261 | 0.208 | 0.08 | 0.27 | cs | 150 | 0.00403 | LV
NA2XS2Y 1x95 RM/25 12/20 kV | 216 | 0.313 | 0.132 | 0.252 | cs | 95 | 0.00403 | MV
NA2XS2Y 1x185 RM/25 12/20 kV | 273 | 0.161 | 0.117 | 0.362 | cs | 185 | 0.00403 | MV
NA2XS2Y 1x240 RM/25 12/20 kV | 304 | 0.122 | 0.112 | 0.421 | cs | 240 | 0.00403 | MV
NA2XS2Y 1x95 RM/25 6/10 kV | 315 | 0.313 | 0.123 | 0.249 | cs | 95 | 0.00403 | MV
NA2XS2Y 1x185 RM/25 6/10 kV | 406 | 0.161 | 0.11 | 0.358 | cs | 185 | 0.00403 | MV
NA2XS2Y 1x240 RM/25 6/10 kV | 456 | 0.122 | 0.105 | 0.416 | cs | 240 | 0.00403 | MV
NA2XS2Y 1x150 RM/25 12/20 kV | 250 | 0.206 | 0.116 | 0.319 | cs | 150 | 0.00403 | MV
NA2XS2Y 1x120 RM/25 12/20 kV | 230 | 0.253 | 0.119 | 0.283 | cs | 120 | 0.00403 | MV
NA2XS2Y 1x70 RM/25 12/20 kV | 190 | 0.443 | 0.132 | 0.22 | cs | 70 | 0.00403 | MV
NA2XS2Y 1x150 RM/25 6/10 kV | 360 | 0.206 | 0.11 | 0.315 | cs | 150 | 0.00403 | MV
NA2XS2Y 1x120 RM/25 6/10 kV | 340 | 0.253 | 0.113 | 0.28 | cs | 120 | 0.00403 | MV
NA2XS2Y 1x70 RM/25 6/10 kV | 280 | 0.443 | 0.123 | 0.217 | cs | 70 | 0.00403 | MV
N2XS(FL)2Y 1x120 RM/35 64/110 kV | 112 | 0.153 | 0.166 | 0.366 | cs | 120 | 0.00393 | HV
N2XS(FL)2Y 1x185 RM/35 64/110 kV | 125 | 0.099 | 0.156 | 0.457 | cs | 185 | 0.00393 | HV
N2XS(FL)2Y 1x240 RM/35 64/110 kV | 135 | 0.075 | 0.149 | 0.526 | cs | 240 | 0.00393 | HV
N2XS(FL)2Y 1x300 RM/35 64/110 kV | 144 | 0.06 | 0.144 | 0.588 | cs | 300 | 0.00393 | HV
15-AL1/3-ST1A 0.4 | 11 | 1.8769 | 0.35 | 0.105 | ol | 16 | 0.00403 | LV
24-AL1/4-ST1A 0.4 | 11.25 | 1.2012 | 0.335 | 0.14 | ol | 24 | 0.00403 | LV
48-AL1/8-ST1A 0.4 | 12.2 | 0.5939 | 0.3 | 0.21 | ol | 48 | 0.00403 | LV
94-AL1/15-ST1A 0.4 | 13.2 | 0.306 | 0.29 | 0.35 | ol | 94 | 0.00403 | LV
34-AL1/6-ST1A 10.0 | 9.7 | 0.8342 | 0.36 | 0.17 | ol | 34 | 0.00403 | MV
48-AL1/8-ST1A 10.0 | 10.1 | 0.5939 | 0.35 | 0.21 | ol | 48 | 0.00403 | MV
70-AL1/11-ST1A 10.0 | 10.4 | 0.4132 | 0.339 | 0.29 | ol | 70 | 0.00403 | MV
94-AL1/15-ST1A 10.0 | 10.75 | 0.306 | 0.33 | 0.35 | ol | 94 | 0.00403 | MV
122-AL1/20-ST1A 10.0 | 11.1 | 0.2376 | 0.323 | 0.41 | ol | 122 | 0.00403 | MV
149-AL1/24-ST1A 10.0 | 11.25 | 0.194 | 0.315 | 0.47 | ol | 149 | 0.00403 | MV
34-AL1/6-ST1A 20.0 | 9.15 | 0.8342 | 0.382 | 0.17 | ol | 34 | 0.00403 | MV
48-AL1/8-ST1A 20.0 | 9.5 | 0.5939 | 0.372 | 0.21 | ol | 48 | 0.00403 | MV
70-AL1/11-ST1A 20.0 | 9.7 | 0.4132 | 0.36 | 0.29 | ol | 70 | 0.00403 | MV
94-AL1/15-ST1A 20.0 | 10 | 0.306 | 0.35 | 0.35 | ol | 94 | 0.00403 | MV
122-AL1/20-ST1A 20.0 | 10.3 | 0.2376 | 0.344 | 0.41 | ol | 122 | 0.00403 | MV
149-AL1/24-ST1A 20.0 | 10.5 | 0.194 | 0.337 | 0.47 | ol | 149 | 0.00403 | MV
184-AL1/30-ST1A 20.0 | 10.75 | 0.1571 | 0.33 | 0.535 | ol | 184 | 0.00403 | MV
243-AL1/39-ST1A 20.0 | 11 | 0.1188 | 0.32 | 0.645 | ol | 243 | 0.00403 | MV
48-AL1/8-ST1A 110.0 | 8 | 0.5939 | 0.46 | 0.21 | ol | 48 | 0.00403 | HV
70-AL1/11-ST1A 110.0 | 8.4 | 0.4132 | 0.45 | 0.29 | ol | 70 | 0.00403 | HV
94-AL1/15-ST1A 110.0 | 8.65 | 0.306 | 0.44 | 0.35 | ol | 94 | 0.00403 | HV
122-AL1/20-ST1A 110.0 | 8.5 | 0.2376 | 0.43 | 0.41 | ol | 122 | 0.00403 | HV
149-AL1/24-ST1A 110.0 | 8.75 | 0.194 | 0.41 | 0.47 | ol | 149 | 0.00403 | HV
184-AL1/30-ST1A 110.0 | 8.8 | 0.1571 | 0.4 | 0.535 | ol | 184 | 0.00403 | HV
243-AL1/39-ST1A 110.0 | 9 | 0.1188 | 0.39 | 0.645 | ol | 243 | 0.00403 | HV
305-AL1/39-ST1A 110.0 | 9.2 | 0.0949 | 0.38 | 0.74 | ol | 305 | 0.00403 | HV
490-AL1/64-ST1A 110.0 | 9.75 | 0.059 | 0.37 | 0.96 | ol | 490 | 0.00403 | HV
679-AL1/86-ST1A 110.0 | 9.95 | 0.042 | 0.36 | 1.15 | ol | 679 | 0.00403 | HV
490-AL1/64-ST1A 220.0 | 10 | 0.059 | 0.285 | 0.96 | ol | 490 | 0.00403 | HV
679-AL1/86-ST1A 220.0 | 11.7 | 0.042 | 0.275 | 1.15 | ol | 679 | 0.00403 | HV
490-AL1/64-ST1A 380.0 | 11 | 0.059 | 0.253 | 0.96 | ol | 490 | 0.00403 | HV
679-AL1/86-ST1A 380.0 | 14.6 | 0.042 | 0.25 | 1.15 | ol | 679 | 0.00403 | HV

## trafo_std_types
| i0_percent | pfe_kw | vkr_percent | sn_mva | vn_lv_kv | vn_hv_kv | vk_percent | shift_degree | vector_group | tap_side | tap_neutral | tap_min | tap_max | tap_step_degree | tap_step_percent | tap_phase_shifter
160 MVA 380/110 kV | 0.06 | 60 | 0.25 | 160 | 110 | 380 | 12.2 | 0 | Yy0 | hv | 0 | -9 | 9 | 0 | 1.5 | FALSE
100 MVA 220/110 kV | 0.06 | 55 | 0.26 | 100 | 110 | 220 | 12 | 0 | Yy0 | hv | 0 | -9 | 9 | 0 | 1.5 | FALSE
63 MVA 110/20 kV | 0.04 | 22 | 0.32 | 63 | 20 | 110 | 18 | 150 | YNd5 | hv | 0 | -9 | 9 | 0 | 1.5 | FALSE
40 MVA 110/20 kV | 0.05 | 18 | 0.34 | 40 | 20 | 110 | 16.2 | 150 | YNd5 | hv | 0 | -9 | 9 | 0 | 1.5 | FALSE
25 MVA 110/20 kV | 0.07 | 14 | 0.41 | 25 | 20 | 110 | 12 | 150 | YNd5 | hv | 0 | -9 | 9 | 0 | 1.5 | FALSE
63 MVA 110/10 kV | 0.04 | 22 | 0.32 | 63 | 10 | 110 | 18 | 150 | YNd5 | hv | 0 | -9 | 9 | 0 | 1.5 | FALSE
40 MVA 110/10 kV | 0.05 | 18 | 0.34 | 40 | 10 | 110 | 16.2 | 150 | YNd5 | hv | 0 | -9 | 9 | 0 | 1.5 | FALSE
25 MVA 110/10 kV | 0.07 | 14 | 0.41 | 25 | 10 | 110 | 12 | 150 | YNd5 | hv | 0 | -9 | 9 | 0 | 1.5 | FALSE
0.25 MVA 20/0.4 kV | 0.32 | 0.8 | 1.44 | 0.25 | 0.4 | 20 | 6 | 150 | Yzn5 | hv | 0 | -2 | 2 | 0 | 2.5 | FALSE
0.4 MVA 20/0.4 kV | 0.3375 | 1.35 | 1.425 | 0.4 | 0.4 | 20 | 6 | 150 | Dyn5 | hv | 0 | -2 | 2 | 0 | 2.5 | FALSE
0.63 MVA 20/0.4 kV | 0.2619 | 1.65 | 1.206 | 0.63 | 0.4 | 20 | 6 | 150 | Dyn5 | hv | 0 | -2 | 2 | 0 | 2.5 | FALSE
0.25 MVA 10/0.4 kV | 0.24 | 0.6 | 1.2 | 0.25 | 0.4 | 10 | 4 | 150 | Dyn5 | hv | 0 | -2 | 2 | 0 | 2.5 | FALSE
0.4 MVA 10/0.4 kV | 0.2375 | 0.95 | 1.325 | 0.4 | 0.4 | 10 | 4 | 150 | Dyn5 | hv | 0 | -2 | 2 | 0 | 2.5 | FALSE
0.63 MVA 10/0.4 kV | 0.1873 | 1.18 | 1.0794 | 0.63 | 0.4 | 10 | 4 | 150 | Dyn5 | hv | 0 | -2 | 2 | 0 | 2.5 | FALSE

## trafo3w_std_types
| sn_hv_mva | sn_mv_mva | sn_lv_mva | vn_hv_kv | vn_mv_kv | vn_lv_kv | vk_hv_percent | vk_mv_percent | vk_lv_percent | vkr_hv_percent | vkr_mv_percent | vkr_lv_percent | pfe_kw | i0_percent | shift_mv_degree | shift_lv_degree | vector_group | tap_side | tap_neutral | tap_min | tap_max | tap_step_percent
63/25/38 MVA 110/20/10 kV | 63 | 25 | 38 | 110 | 20 | 10 | 10.4 | 10.4 | 10.4 | 0.28 | 0.32 | 0.35 | 35 | 0.89 | 0 | 0 | YN0yn0yn0 | hv | 0 | -10 | 10 | 1.2
63/25/38 MVA 110/10/10 kV | 63 | 25 | 38 | 110 | 10 | 10 | 10.4 | 10.4 | 10.4 | 0.28 | 0.32 | 0.35 | 35 | 0.89 | 0 | 0 | YN0yn0yn0 | hv | 0 | -10 | 10 | 1.2

## fuse_std_types
| fuse_type | i_rated_a | t_avg | t_min | t_total | x_avg | x_min | x_total
HV 100A | HV 100A | 100 | 0 | [10.0, 3.64, 0.854, 0.281, 0.1, 0.0531, 0.022, 0.01] | [10.0, 4.267, 1.21, 0.403, 0.1, 0.058, 0.022, 0.01] | 0 | [300.0, 350.0, 450.0, 550.0, 700.0, 850.0, 1200.0, 1752.0] | [600.0, 700.0, 900.0, 1150.0, 1665.0, 2000.0, 3000.0, 4313.0]
HV 10A | HV 10A | 10 | 0 | [10.0, 1675.0, 0.344, 0.156, 0.1, 0.0417, 0.0171, 0.01] | [10.0, 1.3, 0.3, 0.155, 0.1, 0.0555, 0.023, 0.01] | 0 | [30.0, 32.0, 35.0, 37.0, 39.0, 50.0, 70.0, 88.0] | [60.0, 70.0, 80.0, 87.0, 94.0, 110.0, 150.0, 216.0]
HV 125A | HV 125A | 125 | 0 | [10.0, 1.82, 0.344, 0.1, 0.0467, 0.0269, 0.01] | [10.0, 2.478, 0.426, 0.1, 0.0427, 0.0211, 0.01] | 0 | [375.0, 500.0, 700.0, 925.0, 1200.0, 1500.0, 2341.0] | [750.0, 1000.0, 1500.0, 2200.0, 3000.0, 4000.0, 5765.0]
HV 160A | HV 160A | 160 | 0 | [10.0, 4.15, 1.03, 0.198, 0.1, 0.051, 0.0172, 0.01] | [10.0, 2.3, 0.734, 0.274, 0.1, 0.046, 0.0177, 0.01] | 0 | [480.0, 550.0, 700.0, 1000.0, 1260.0, 1600.0, 2500.0, 3227.0] | [960.0, 1300.0, 1700.0, 2200.0, 2996.0, 4000.0, 6000.0, 7946.0]
HV 16A | HV 16A | 16 | 0 | [10.0, 0.352, 0.164, 0.1, 0.0649, 0.0342, 0.01] | [10.0, 2.34, 0.722, 0.181, 0.1, 0.055, 0.0296, 0.01] | 0 | [48.0, 60.0, 65.0, 71.0, 80.0, 100.0, 162.0] | [96.0, 110.0, 125.0, 150.0, 168.0, 200.0, 250.0, 398.0]
HV 200A | HV 200A | 200 | 0 | [10.0, 4.267, 1.21, 0.403, 0.1, 0.058, 0.022, 0.01] | [10.0, 3.73, 1.654, 0.328, 0.1, 0.0531, 0.019, 0.01] | 0 | [600.0, 700.0, 900.0, 1150.0, 1665.0, 2000.0, 3000.0, 4313.0] | [1200.0, 1500.0, 1800.0, 2700.0, 3960.0, 5000.0, 7500.0, 10620.0]
HV 20A | HV 20A | 20 | 0 | [10.0, 1.3, 0.3, 0.155, 0.1, 0.0555, 0.023, 0.01] | [10.0, 1.3, 0.161, 0.1, 0.0611, 0.0399, 0.0141, 0.01] | 0 | [60.0, 70.0, 80.0, 87.0, 94.0, 110.0, 150.0, 216.0] | [120.0, 150.0, 200.0, 223.0, 260.0, 300.0, 450.0, 532.0]
HV 25A | HV 25A | 25 | 0 | [10.0, 2.512, 0.833, 0.299, 0.1, 0.0372, 0.0223, 0.01] | [10.0, 3.125, 0.597, 0.198, 0.1, 0.0378, 0.022, 0.01] | 0 | [75.0, 82.0, 90.0, 100.0, 124.0, 170.0, 200.0, 289.0] | [150.0, 170.0, 210.0, 250.0, 294.0, 400.0, 500.0, 711.0]
HV 31.5A | HV 31.5A | 31.5 | 0 | [10.0, 2.34, 0.722, 0.181, 0.1, 0.055, 0.0296, 0.01] | [10.0, 2.84, 0.368, 0.164, 0.1, 0.0621, 0.0378, 0.0195, 0.01] | 0 | [95.0, 110.0, 125.0, 150.0, 165.0, 200.0, 250.0, 390.0] | [189.0, 220.0, 300.0, 350.0, 393.0, 450.0, 530.0, 700.0, 960.0]
HV 40A | HV 40A | 40 | 0 | [10.0, 1.3, 0.161, 0.1, 0.0611, 0.0399, 0.0141, 0.01] | [10.0, 2.05, 0.369, 0.198, 0.1, 0.051, 0.0298, 0.01] | 0 | [120.0, 150.0, 200.0, 223.0, 260.0, 300.0, 450.0, 532.0] | [240.0, 300.0, 400.0, 450.0, 530.0, 650.0, 800.0, 1311.0]
HV 50A | HV 50A | 50 | 0 | [10.0, 3.215, 0.597, 0.198, 0.1, 0.0378, 0.022, 0.01] | [10.0, 3.64, 0.854, 0.281, 0.1, 0.0531, 0.022, 0.01] | 0 | [150.0, 170.0, 210.0, 250.0, 294.0, 400.0, 500.0, 711.0] | [300.0, 350.0, 450.0, 550.0, 700.0, 850.0, 1200.0, 1752.0]
HV 6.3A | HV 6.3A | 6.3 | 0 | [10.0, 1.39, 0.344, 0.168, 0.1, 0.056, 0.0263, 0.01] | [10.0, 1.711, 0.516, 0.198, 0.1, 0.0634, 0.0303, 0.01] | 0 | [19.0, 19.5, 20.4, 20.8, 22.0, 25.0, 32.0, 48.0] | [38.0, 40.0, 43.0, 48.0, 53.0, 60.0, 75.0, 118.0]
HV 63A | HV 63A | 63 | 0 | [10.0, 2.84, 0.368, 0.164, 0.1, 0.0621, 0.0378, 0.0195, 0.01] | [10.0, 1.82, 0.344, 0.1, 0.0467, 0.0269, 0.01] | 0 | [189.0, 220.0, 300.0, 350.0, 393.0, 450.0, 530.0, 700.0, 961.0] | [378.0, 500.0, 700.0, 934.0, 1200.0, 1500.0, 2366.0]
HV 80A | HV 80A | 80 | 0 | [10.0, 2.05, 0.369, 0.198, 0.1, 0.051, 0.0298, 0.01] | [10.0, 4.15, 1.03, 0.198, 0.1, 0.051, 0.0172, 0.01] | 0 | [240.0, 300.0, 400.0, 450.0, 530.0, 650.0, 800.0, 1311.0] | [480.0, 550.0, 700.0, 1000.0, 1260.0, 1600.0, 2500.0, 3227.0]
Siemens NH-1-100 | Siemens NH-1-100 | 100 | [5400.0, 2000.0, 400.0, 20.0, 1.0, 0.2, 0.012, 0.004] | 0 | 0 | [150.0, 190.0, 250.0, 430.0, 900.0, 1250.0, 2700.0, 3600.0] | 0 | 0
Siemens NH-1-125 | Siemens NH-1-125 | 125 | [4800.0, 120.0, 7.0, 0.1, 0.004] | 0 | 0 | [180.0, 400.0, 740.0, 2000.0, 4250.0] | 0 | 0
Siemens NH-1-16 | Siemens NH-1-16 | 16 | [4000.0, 400.0, 2.0, 0.1, 0.04, 0.01] | 0 | 0 | [26.0, 35.0, 75.0, 150.0, 200.0, 300.0] | 0 | 0
Siemens NH-1-160 | Siemens NH-1-160 | 160 | [4800.0, 120.0, 7.0, 0.1, 0.004] | 0 | 0 | [210.0, 500.0, 900.0, 2300.0, 5000.0] | 0 | 0
Siemens NH-1-25 | Siemens NH-1-25 | 25 | [4000.0, 1000.0, 10.0, 0.2, 0.02, 0.01] | 0 | 0 | [40.0, 50.0, 100.0, 210.0, 400.0, 500.0] | 0 | 0
Siemens NH-1-50 | Siemens NH-1-50 | 50 | [4000.0, 40.0, 4.0, 1.0, 0.02, 0.01] | 0 | 0 | [86.0, 200.0, 300.0, 400.0, 1000.0, 1280.0] | 0 | 0
Siemens NH-1-63 | Siemens NH-1-63 | 63 | [4000.0, 100.0, 10.0, 2.0, 0.04, 0.01] | 0 | 0 | [100.0, 200.0, 300.0, 400.0, 1000.0, 1500.0] | 0 | 0
Siemens NH-1-80 | Siemens NH-1-80 | 80 | [4800.0, 120.0, 7.0, 0.1, 0.01] | 0 | 0 | [150.58, 250.0, 450.0, 1150.0, 2470.0] | 0 | 0
Siemens NH-2-1000 | Siemens NH-2-1000 | 1000 | [4800.0, 120.0, 7.0, 0.1, 0.004] | 0 | 0 | [1900.0, 3500.0, 8400.0, 24000.0, 52000.0] | 0 | 0
Siemens NH-2-200 | Siemens NH-2-200 | 200 | [4800.0, 120.0, 7.0, 0.1, 0.004] | 0 | 0 | [280.0, 650.0, 1200.0, 3000.0, 7000.0] | 0 | 0
Siemens NH-2-224 | Siemens NH-2-224 | 224 | [4800.0, 120.0, 7.0, 0.2, 0.04, 0.004] | 0 | 0 | [400.0, 750.0, 1453.0, 3025.0, 4315.0, 7600.0] | 0 | 0
Siemens NH-2-250 | Siemens NH-2-250 | 250 | [4800.0, 120.0, 7.0, 0.1, 0.004] | 0 | 0 | [450.0, 800.0, 1650.0, 4000.0, 8500.0] | 0 | 0
Siemens NH-2-315 | Siemens NH-2-315 | 315 | [4800.0, 120.0, 7.0, 0.1, 0.004] | 0 | 0 | [550.0, 920.0, 1900.0, 5000.0, 11000.0] | 0 | 0
Siemens NH-2-355 | Siemens NH-2-355 | 355 | [4800.0, 120.0, 6.0, 0.1, 0.004] | 0 | 0 | [650.0, 1116.27, 2350.0, 5840.0, 12790.0] | 0 | 0
Siemens NH-2-400 | Siemens NH-2-400 | 400 | [4800.0, 120.0, 7.0, 0.1, 0.004] | 0 | 0 | [720.0, 1350.0, 2800.0, 6500.0, 15000.0] | 0 | 0
Siemens NH-2-425 | Siemens NH-2-425 | 425 | [4800.0, 120.0, 7.0, 0.1, 0.004] | 0 | 0 | [850.0, 1500.0, 3050.0, 7500.0, 16500.0] | 0 | 0
Siemens NH-2-630 | Siemens NH-2-630 | 630 | [4800.0, 120.0, 7.0, 0.1, 0.004] | 0 | 0 | [1200.0, 2000.0, 4800.0, 12000.0, 26000.0] | 0 | 0

## dtypes
| element | column | dtype
0 | bus | name | object
1 | bus | vn_kv | float64
2 | bus | type | object
3 | bus | zone | object
4 | bus | in_service | bool
5 | load | name | object
6 | load | bus | uint32
7 | load | p_mw | float64
8 | load | q_mvar | float64
9 | load | const_z_percent | float64
10 | load | const_i_percent | float64
11 | load | sn_mva | float64
12 | load | scaling | float64
13 | load | in_service | bool
14 | load | type | object
15 | ext_grid | name | object
16 | ext_grid | bus | uint32
17 | ext_grid | vm_pu | float64
18 | ext_grid | va_degree | float64
19 | ext_grid | slack_weight | float64
20 | ext_grid | in_service | bool
21 | line | name | object
22 | line | std_type | object
23 | line | from_bus | uint32
24 | line | to_bus | uint32
25 | line | length_km | float64
26 | line | r_ohm_per_km | float64
27 | line | x_ohm_per_km | float64
28 | line | c_nf_per_km | float64
29 | line | g_us_per_km | float64
30 | line | max_i_ka | float64
31 | line | df | float64
32 | line | parallel | uint32
33 | line | type | object
34 | line | in_service | bool
35 | trafo | name | object
36 | trafo | std_type | object
37 | trafo | hv_bus | uint32
38 | trafo | lv_bus | uint32
39 | trafo | sn_mva | float64
40 | trafo | vn_hv_kv | float64
41 | trafo | vn_lv_kv | float64
42 | trafo | vk_percent | float64
43 | trafo | vkr_percent | float64
44 | trafo | pfe_kw | float64
45 | trafo | i0_percent | float64
46 | trafo | shift_degree | float64
47 | trafo | tap_side | object
48 | trafo | tap_neutral | int32
49 | trafo | tap_min | int32
50 | trafo | tap_max | int32
51 | trafo | tap_step_percent | float64
52 | trafo | tap_step_degree | float64
53 | trafo | tap_pos | int32
54 | trafo | tap_phase_shifter | bool
55 | trafo | parallel | uint32
56 | trafo | df | float64
57 | trafo | in_service | bool
58 | line_geodata | coords | object
59 | bus_geodata | x | float64
60 | bus_geodata | y | float64
61 | bus_geodata | coords | object

## parameters
| version | format_version | converged | OPF_converged | name | f_hz | sn_mva
0 | 2.14.6 | 2.14.0 | FALSE | FALSE |  | 50 | 1