## bus
| name | vn_kv | type | zone | in_service
0 | bus_LV_909-8_2_1_node_131 | 0.4 | n |  | TRUE
1 | bus_LV_909-8_2_1_node_75 | 0.4 | n |  | TRUE
2 | bus_LV_909-8_2_1_node_132 | 0.4 | n |  | TRUE
3 | bus_LV_909-8_2_1_node_176 | 0.4 | n |  | TRUE
4 | bus_LV_909-8_2_1_node_84 | 0.4 | n |  | TRUE
5 | bus_LV_909-8_2_1_node_180 | 0.4 | n |  | TRUE
6 | bus_LV_909-8_2_1_node_86 | 0.4 | n |  | TRUE
7 | bus_LV_909-8_2_1_node_181 | 0.4 | n |  | TRUE
8 | bus_LV_909-8_2_1_node_183 | 0.4 | n |  | TRUE
9 | bus_LV_909-8_2_1_node_76 | 0.4 | n |  | TRUE
10 | bus_LV_909-8_2_1_node_62 | 0.4 | n |  | TRUE
11 | bus_LV_909-8_2_1_node_63 | 0.4 | n |  | TRUE
12 | bus_LV_909-8_2_1_node_64 | 0.4 | n |  | TRUE
13 | bus_LV_909-8_2_1_node_65 | 0.4 | n |  | TRUE
14 | bus_LV_909-8_2_1_node_66 | 0.4 | n |  | TRUE
15 | bus_LV_909-8_2_1_node_79 | 0.4 | n |  | TRUE
16 | bus_LV_909-8_2_1_node_95 | 0.4 | n |  | TRUE
17 | bus_LV_909-8_2_1_node_94 | 0.4 | n |  | TRUE
18 | bus_LV_909-8_2_1_node_67 | 0.4 | n |  | TRUE
19 | bus_LV_909-8_2_1_node_68 | 0.4 | n |  | TRUE
20 | bus_LV_909-8_2_1_node_69 | 0.4 | n |  | TRUE
21 | bus_LV_909-8_2_1_node_70 | 0.4 | n |  | TRUE
22 | bus_LV_909-8_2_1_node_77 | 0.4 | n |  | TRUE
23 | bus_LV_909-8_2_1_node_71 | 0.4 | n |  | TRUE
24 | bus_LV_909-8_2_1_node_72 | 0.4 | n |  | TRUE
25 | bus_LV_909-8_2_1_node_73 | 0.4 | n |  | TRUE
26 | bus_LV_909-8_2_1_node_74 | 0.4 | n |  | TRUE
27 | bus_LV_909-8_2_1_node_120 | 0.4 | n |  | TRUE
28 | bus_LV_909-8_2_1_node_119 | 0.4 | n |  | TRUE
29 | bus_LV_909-8_2_1_node_80 | 0.4 | n |  | TRUE
30 | bus_LV_909-8_2_1_node_85 | 0.4 | n |  | TRUE
31 | bus_LV_909-8_2_1_node_89 | 0.4 | n |  | TRUE
32 | bus_LV_909-8_2_1_node_90 | 0.4 | n |  | TRUE
33 | bus_LV_909-8_2_1_node_92 | 0.4 | n |  | TRUE
34 | bus_MV_0_node_119 | 20 | n |  | TRUE

## load
| name | bus | p_mw | q_mvar | const_z_percent | const_i_percent | sn_mva | scaling | in_service | type
0 | LV_909-8_2_1_load_131 | 0 | 0.00013804 | 3.4597e-05 | 0 | 0 |  | 1 | TRUE | wye
1 | LV_909-8_2_1_load_132 | 2 | 0.00052652 | 0.00013196 | 0 | 0 |  | 1 | TRUE | wye
2 | LV_909-8_2_1_load_176 | 3 | 0.00038194 | 9.5724e-05 | 0 | 0 |  | 1 | TRUE | wye
3 | LV_909-8_2_1_load_180 | 5 | 0.00035624 | 8.9283e-05 | 0 | 0 |  | 1 | TRUE | wye
4 | LV_909-8_2_1_load_181 | 7 | 0.00021602 | 5.4139e-05 | 0 | 0 |  | 1 | TRUE | wye
5 | LV_909-8_2_1_load_183 | 8 | 0.0010226 | 0.00025629 | 0 | 0 |  | 1 | TRUE | wye
6 | LV_909-8_2_1_load_62 | 10 | 0.0012417 | 0.00031121 | 0 | 0 |  | 1 | TRUE | wye
7 | LV_909-8_2_1_load_63 | 11 | 0.0011677 | 0.00029265 | 0 | 0 |  | 1 | TRUE | wye
8 | LV_909-8_2_1_load_64 | 12 | 0.0021464 | 0.00053793 | 0 | 0 |  | 1 | TRUE | wye
9 | LV_909-8_2_1_load_65 | 13 | 0.00061292 | 0.00015361 | 0 | 0 |  | 1 | TRUE | wye
10 | LV_909-8_2_1_load_79 | 15 | 0.00041962 | 0.00010517 | 0 | 0 |  | 1 | TRUE | wye
11 | LV_909-8_2_1_load_95 | 16 | 0.00021892 | 5.4866e-05 | 0 | 0 |  | 1 | TRUE | wye
12 | LV_909-8_2_1_load_94 | 17 | 0.0012859 | 0.00032228 | 0 | 0 |  | 1 | TRUE | wye
13 | LV_909-8_2_1_load_67 | 18 | 0.00026754 | 6.7053e-05 | 0 | 0 |  | 1 | TRUE | wye
14 | LV_909-8_2_1_load_68 | 19 | 7.7738e-05 | 1.9483e-05 | 0 | 0 |  | 1 | TRUE | wye
15 | LV_909-8_2_1_load_69 | 20 | 7.94e-05 | 1.99e-05 | 0 | 0 |  | 1 | TRUE | wye
16 | LV_909-8_2_1_load_71 | 23 | 0.00022137 | 5.548e-05 | 0 | 0 |  | 1 | TRUE | wye
17 | LV_909-8_2_1_load_72 | 24 | 0.00066289 | 0.00016613 | 0 | 0 |  | 1 | TRUE | wye
18 | LV_909-8_2_1_load_74 | 26 | 0.0030482 | 0.00076396 | 0 | 0 |  | 1 | TRUE | wye
19 | LV_909-8_2_1_load_120 | 27 | 0.00030311 | 7.5967e-05 | 0 | 0 |  | 1 | TRUE | wye
20 | LV_909-8_2_1_load_119 | 28 | 0.0025657 | 0.00064304 | 0 | 0 |  | 1 | TRUE | wye
21 | LV_909-8_2_1_load_89 | 31 | 0.00027353 | 6.8552e-05 | 0 | 0 |  | 1 | TRUE | wye
22 | LV_909-8_2_1_load_90 | 32 | 0.00014925 | 3.7406e-05 | 0 | 0 |  | 1 | TRUE | wye
23 | LV_909-8_2_1_load_92 | 33 | 0.00016521 | 4.1405e-05 | 0 | 0 |  | 1 | TRUE | wye

## ext_grid
| name | bus | vm_pu | va_degree | slack_weight | in_service
0 |  | 28 | 1 | 0 | 1 | TRUE

## line
| name | std_type | from_bus | to_bus | length_km | r_ohm_per_km | x_ohm_per_km | c_nf_per_km | g_us_per_km | max_i_ka | df | parallel | type | in_service
0 | LV_909-8_2_1_line_0 | NAYY 4x150 SE | 0 | 1 | 0.034921 | 0.208 | 0.08 | 261 | 0 | 0.27 | 1 | 1 | cs | TRUE
1 | LV_909-8_2_1_line_1 | NAYY 4x150 SE | 0 | 2 | 0.021809 | 0.208 | 0.08 | 261 | 0 | 0.27 | 1 | 1 | cs | TRUE
2 | LV_909-8_2_1_line_2 | NAYY 4x150 SE | 1 | 25 | 0.44579 | 0.208 | 0.08 | 261 | 0 | 0.27 | 1 | 1 | cs | TRUE
3 | LV_909-8_2_1_line_3 | NAYY 4x150 SE | 3 | 4 | 0.11241 | 0.208 | 0.08 | 261 | 0 | 0.27 | 1 | 1 | cs | TRUE
4 | LV_909-8_2_1_line_4 | NAYY 4x150 SE | 4 | 30 | 0.46428 | 0.208 | 0.08 | 261 | 0 | 0.27 | 1 | 1 | cs | TRUE
5 | LV_909-8_2_1_line_5 | NAYY 4x150 SE | 5 | 6 | 0.4956 | 0.208 | 0.08 | 261 | 0 | 0.27 | 1 | 1 | cs | TRUE
6 | LV_909-8_2_1_line_6 | NAYY 4x150 SE | 6 | 7 | 0.017241 | 0.208 | 0.08 | 261 | 0 | 0.27 | 1 | 1 | cs | TRUE
7 | LV_909-8_2_1_line_7 | NAYY 4x150 SE | 6 | 30 | 1.0926 | 0.208 | 0.08 | 261 | 0 | 0.27 | 1 | 1 | cs | TRUE
8 | LV_909-8_2_1_line_8 | NAYY 4x150 SE | 8 | 9 | 0.028839 | 0.208 | 0.08 | 261 | 0 | 0.27 | 1 | 1 | cs | TRUE
9 | LV_909-8_2_1_line_9 | NAYY 4x150 SE | 9 | 21 | 0.041124 | 0.208 | 0.08 | 261 | 0 | 0.27 | 1 | 1 | cs | TRUE
10 | LV_909-8_2_1_line_10 | NAYY 4x150 SE | 9 | 25 | 0.74779 | 0.208 | 0.08 | 261 | 0 | 0.27 | 1 | 1 | cs | TRUE
11 | LV_909-8_2_1_line_11 | NAYY 4x150 SE | 10 | 11 | 0.0068238 | 0.208 | 0.08 | 261 | 0 | 0.27 | 1 | 1 | cs | TRUE
12 | LV_909-8_2_1_line_12 | NAYY 4x150 SE | 10 | 12 | 0.025635 | 0.208 | 0.08 | 261 | 0 | 0.27 | 1 | 1 | cs | TRUE
13 | LV_909-8_2_1_line_13 | NAYY 4x150 SE | 11 | 13 | 0.24603 | 0.208 | 0.08 | 261 | 0 | 0.27 | 1 | 1 | cs | TRUE
14 | LV_909-8_2_1_line_14 | NAYY 4x150 SE | 12 | 14 | 0.18456 | 0.208 | 0.08 | 261 | 0 | 0.27 | 1 | 1 | cs | TRUE
15 | LV_909-8_2_1_line_15 | NAYY 4x150 SE | 13 | 15 | 0.04732 | 0.208 | 0.08 | 261 | 0 | 0.27 | 1 | 1 | cs | TRUE
16 | LV_909-8_2_1_line_16 | NAYY 4x150 SE | 14 | 16 | 0.14994 | 0.208 | 0.08 | 261 | 0 | 0.27 | 1 | 1 | cs | TRUE
17 | LV_909-8_2_1_line_17 | NAYY 4x150 SE | 14 | 17 | 0.50323 | 0.208 | 0.08 | 261 | 0 | 0.27 | 1 | 1 | cs | TRUE
18 | LV_909-8_2_1_line_18 | NAYY 4x150 SE | 15 | 29 | 0.034239 | 0.208 | 0.08 | 261 | 0 | 0.27 | 1 | 1 | cs | TRUE
19 | LV_909-8_2_1_line_19 | NAYY 4x150 SE | 17 | 33 | 0.03091 | 0.208 | 0.08 | 261 | 0 | 0.27 | 1 | 1 | cs | TRUE
20 | LV_909-8_2_1_line_20 | NAYY 4x150 SE | 18 | 19 | 0.021723 | 0.208 | 0.08 | 261 | 0 | 0.27 | 1 | 1 | cs | TRUE
21 | LV_909-8_2_1_line_21 | NAYY 4x150 SE | 18 | 20 | 0.022576 | 0.208 | 0.08 | 261 | 0 | 0.27 | 1 | 1 | cs | TRUE
22 | LV_909-8_2_1_line_22 | NAYY 4x150 SE | 19 | 21 | 0.056473 | 0.208 | 0.08 | 261 | 0 | 0.27 | 1 | 1 | cs | TRUE
23 | LV_909-8_2_1_line_23 | NAYY 4x150 SE | 21 | 22 | 0.89519 | 0.208 | 0.08 | 261 | 0 | 0.27 | 1 | 1 | cs | TRUE
24 | LV_909-8_2_1_line_24 | NAYY 4x150 SE | 22 | 27 | 0.079731 | 0.208 | 0.08 | 261 | 0 | 0.27 | 1 | 1 | cs | TRUE
25 | LV_909-8_2_1_line_25 | NAYY 4x150 SE | 22 | 28 | 0.036705 | 0.208 | 0.08 | 261 | 0 | 0.27 | 1 | 1 | cs | TRUE
26 | LV_909-8_2_1_line_26 | NAYY 4x150 SE | 23 | 24 | 0.0094852 | 0.208 | 0.08 | 261 | 0 | 0.27 | 1 | 1 | cs | TRUE
27 | LV_909-8_2_1_line_27 | NAYY 4x150 SE | 23 | 25 | 0.024019 | 0.208 | 0.08 | 261 | 0 | 0.27 | 1 | 1 | cs | TRUE
28 | LV_909-8_2_1_line_28 | NAYY 4x150 SE | 24 | 26 | 0.0057286 | 0.208 | 0.08 | 261 | 0 | 0.27 | 1 | 1 | cs | TRUE
29 | LV_909-8_2_1_line_29 | NAYY 4x150 SE | 27 | 30 | 0.18856 | 0.208 | 0.08 | 261 | 0 | 0.27 | 1 | 1 | cs | TRUE
30 | LV_909-8_2_1_line_30 | NAYY 4x150 SE | 29 | 30 | 0.91374 | 0.208 | 0.08 | 261 | 0 | 0.27 | 1 | 1 | cs | TRUE
31 | LV_909-8_2_1_line_31 | NAYY 4x150 SE | 31 | 32 | 0.024606 | 0.208 | 0.08 | 261 | 0 | 0.27 | 1 | 1 | cs | TRUE
32 | LV_909-8_2_1_line_32 | NAYY 4x150 SE | 32 | 33 | 0.0040326 | 0.208 | 0.08 | 261 | 0 | 0.27 | 1 | 1 | cs | TRUE

## trafo
| name | std_type | hv_bus | lv_bus | sn_mva | vn_hv_kv | vn_lv_kv | vk_percent | vkr_percent | pfe_kw | i0_percent | shift_degree | tap_side | tap_neutral | tap_min | tap_max | tap_step_percent | tap_step_degree | tap_pos | tap_phase_shifter | parallel | df | in_service
0 | LV_909-8_2_1_trafo_119 | 0.25 MVA 20/0.4 kV | 34 | 28 | 0.25 | 20 | 0.4 | 6 | 1.44 | 0.8 | 0.32 | 150 | hv | 0 | -2 | 2 | 2.5 | 0 | 0 | FALSE | 1 | 1 | TRUE

## line_geodata
| x0 | y0 | x1 | y1 | x2 | y2 | x3 | y3 | x4 | y4 | x5 | y5 | x6 | y6 | x7 | y7 | x8 | y8 | x9 | y9 | x10 | y10 | x11 | y11 | x12 | y12 | x13 | y13 | x14 | y14 | x15 | y15 | x16 | y16 | x17 | y17 | x18 | y18 | x19 | y19 | x20 | y20 | x21 | y21 | x22 | y22 | x23 | y23 | x24 | y24 | x25 | y25 | x26 | y26 | x27 | y27 | x28 | y28 | x29 | y29 | x30 | y30 | x31 | y31 | x32 | y32 | x33 | y33 | x34 | y34 | x35 | y35 | x36 | y36 | x37 | y37 | x38 | y38 | x39 | y39 | x40 | y40 | x41 | y41 | x42 | y42 | x43 | y43 | x44 | y44 | x45 | y45 | x46 | y46 | x47 | y47 | x48 | y48 | x49 | y49 | x50 | y50 | x51 | y51 | x52 | y52 | x53 | y53 | x54 | y54 | x55 | y55 | x56 | y56 | x57 | y57 | x58 | y58 | x59 | y59 | x60 | y60 | x61 | y61 | x62 | y62 | x63 | y63 | x64 | y64 | x65 | y65 | x66 | y66 | x67 | y67 | x68 | y68 | x69 | y69 | x70 | y70 | x71 | y71 | x72 | y72 | x73 | y73 | x74 | y74 | x75 | y75 | x76 | y76 | x77 | y77 | x78 | y78 | x79 | y79 | x80 | y80
0 | 2629470.2515 | 1195418.89 | 2629481.0571 | 1195430.7941 | 2629491.33 | 1195441.0168 | 2629493.0702 | 1195445.0053
1 | 2629491.9123 | 1195466.6447 | 2629492.3146 | 1195456.1187 | 2629493.6367 | 1195449.0992 | 2629493.0702 | 1195445.0053
2 | 2629436.4587 | 1195069.5015 | 2629438.1298 | 1195073.6341 | 2629439.0134 | 1195078.3188 | 2629438.7603 | 1195083.3091 | 2629436.8486 | 1195089.3697 | 2629433.0699 | 1195095.4989 | 2629428.2444 | 1195102.2455 | 2629418.6403 | 1195113.9269 | 2629413.8978 | 1195117.7501 | 2629407.9098 | 1195120.7334 | 2629365.1573 | 1195138.2999 | 2629359.3523 | 1195141.2731 | 2629355.4279 | 1195144.5 | 2629353.5346 | 1195148.3817 | 2629352.8182 | 1195153.0919 | 2629353.2908 | 1195157.6967 | 2629355.5027 | 1195161.8876 | 2629359.2563 | 1195165.5079 | 2629364.2351 | 1195167.8669 | 2629368.7485 | 1195168.8118 | 2629384.7357 | 1195221.0629 | 2629386.0202 | 1195237.2224 | 2629378.3395 | 1195290.1912 | 2629378.7852 | 1195306.5133 | 2629381.0958 | 1195316.9414 | 2629384.6313 | 1195330.844 | 2629389.5823 | 1195341.941 | 2629397.5036 | 1195354.7868 | 2629406.864 | 1195366.2723 | 2629441.7535 | 1195394.9814 | 2629451.9965 | 1195403.5697 | 2629465.5666 | 1195415.6986 | 2629470.2515 | 1195418.89
3 | 2629502.3695 | 1194469.7792 | 2629511.383 | 1194465.2768 | 2629520.492 | 1194461.5196 | 2629528.9393 | 1194459.0599 | 2629540.105 | 1194456.9916 | 2629551.6763 | 1194456.1037 | 2629557.737 | 1194453.9769 | 2629561.576 | 1194451.1721 | 2629565.5569 | 1194445.8555 | 2629570.6164 | 1194435.0747 | 2629574.4155 | 1194424.9324 | 2629575.0457 | 1194420.7666 | 2629574.6647 | 1194416.14 | 2629572.1991 | 1194409.2908 | 2629570.6173 | 1194405.581
4 | 2629502.3695 | 1194469.7792 | 2629499.2622 | 1194474.0885 | 2629497.4693 | 1194477.626 | 2629497.8493 | 1194482.4861 | 2629499.9246 | 1194486.5763 | 2629504.6551 | 1194493.0475 | 2629517.124 | 1194504.8153 | 2629530.9214 | 1194516.056 | 2629536.4369 | 1194520.9414 | 2629540.6577 | 1194524.1417 | 2629545.9546 | 1194526.9916 | 2629561.4323 | 1194532.771 | 2629574.7551 | 1194538.2397 | 2629582.1569 | 1194542.2562 | 2629590.5525 | 1194547.1448 | 2629600.7589 | 1194554.1323 | 2629614.9506 | 1194562.6181 | 2629622.4479 | 1194565.8013 | 2629629.6982 | 1194568.0829 | 2629636.4472 | 1194568.4942 | 2629650.7475 | 1194565.808 | 2629662.9292 | 1194563.178 | 2629666.611 | 1194562.8849 | 2629669.2846 | 1194563.0649 | 2629672.0765 | 1194563.9792 | 2629674.5527 | 1194565.5701 | 2629677.6045 | 1194567.842 | 2629680.8853 | 1194571.5825 | 2629684.2577 | 1194573.756 | 2629688.7116 | 1194576.0348 | 2629707.8524 | 1194585.2124 | 2629718.5153 | 1194592.3025 | 2629684.0727 | 1194586.4842 | 2629680.3641 | 1194586.0433 | 2629675.0701 | 1194585.7058 | 2629669.1182 | 1194585.8987 | 2629663.7728 | 1194586.706 | 2629654.864 | 1194590.0526 | 2629645.5851 | 1194594.2978 | 2629634.9203 | 1194601.4378 | 2629626.4062 | 1194609.7335 | 2629619.5961 | 1194618.5935 | 2629614.354 | 1194630.8743 | 2629609.5155 | 1194644.7467 | 2629608.5006 | 1194652.7683 | 2629608.251 | 1194660.0932 | 2629609.3423 | 1194665.9129 | 2629613.3033 | 1194670.7684 | 2629618.9749 | 1194674.8653 | 2629626.5698 | 1194678.3159 | 2629636.8247 | 1194680.0675
5 | 2630237.7347 | 1195257.9385 | 2630252.8778 | 1195273.6456 | 2630311.2033 | 1195336.1632 | 2630347.1237 | 1195380.1467 | 2630384.0581 | 1195425.3807 | 2630425.36 | 1195476.1067 | 2630430.9261 | 1195484.1949 | 2630442.5197 | 1195504.0424 | 2630452.7141 | 1195517.3681 | 2630459.926 | 1195525.398 | 2630468.4407 | 1195533.4345 | 2630478.3751 | 1195540.9336 | 2630488.5438 | 1195548.8007 | 2630497.4293 | 1195557.3172 | 2630517.2386 | 1195577.9849 | 2630526.3541 | 1195589.193 | 2630534.3419 | 1195600.4064 | 2630545.3353 | 1195618.3277 | 2630552.2389 | 1195632.9931 | 2630553.5468 | 1195636.6807
6 | 2630237.7347 | 1195257.9385 | 2630223.9984 | 1195268.4082
7 | 2629636.8247 | 1194680.0675 | 2629626.5698 | 1194678.3159 | 2629618.9749 | 1194674.8653 | 2629613.3033 | 1194670.7684 | 2629609.3423 | 1194665.9129 | 2629608.251 | 1194660.0932 | 2629608.5006 | 1194652.7683 | 2629609.5155 | 1194644.7467 | 2629614.354 | 1194630.8743 | 2629619.5961 | 1194618.5935 | 2629626.4062 | 1194609.7335 | 2629634.9203 | 1194601.4378 | 2629645.5851 | 1194594.2978 | 2629654.864 | 1194590.0526 | 2629663.7728 | 1194586.706 | 2629669.1182 | 1194585.8987 | 2629675.0701 | 1194585.7058 | 2629680.3641 | 1194586.0433 | 2629684.0727 | 1194586.4842 | 2629718.5153 | 1194592.3025 | 2629738.186 | 1194596.0465 | 2629751.4486 | 1194599.77 | 2629767.4088 | 1194608.0315 | 2629780.4998 | 1194614.0776 | 2629796.6347 | 1194619.3829 | 2629838.2782 | 1194631.1854 | 2629841.6534 | 1194634.315 | 2629846.6078 | 1194638.5753 | 2629850.3302 | 1194642.3514 | 2629852.9811 | 1194645.5442 | 2629868.387 | 1194677.8162 | 2629883.4843 | 1194718.4579 | 2629900.353 | 1194759.8533 | 2629920.0949 | 1194804.098 | 2629932.8147 | 1194827.8966 | 2629948.4246 | 1194851.1873 | 2629975.9437 | 1194885.0765 | 2629992.5572 | 1194910.2511 | 2630004.0987 | 1194934.9222 | 2630012.0776 | 1194949.8258 | 2630021.2587 | 1194965.0356 | 2630026.4194 | 1194972.132 | 2630031.4345 | 1194977.8824 | 2630036.2292 | 1194981.9976 | 2630042.5187 | 1194985.8201 | 2630052.3896 | 1194991.0836 | 2630068.6379 | 1194997.8243 | 2630082.5262 | 1195002.6633 | 2630086.5335 | 1195004.2621 | 2630089.7405 | 1195005.9013 | 2630092.2919 | 1195007.615 | 2630095.2737 | 1195010.1202 | 2630099.5648 | 1195014.3552 | 2630103.9369 | 1195019.1687 | 2630112.3862 | 1195029.828 | 2630119.7713 | 1195041.527 | 2630125.5609 | 1195053.8295 | 2630128.4941 | 1195065.9619 | 2630132.0479 | 1195075.9074 | 2630138.4316 | 1195091.2589 | 2630149.2029 | 1195114.3701 | 2630149.927 | 1195117.342 | 2630150.3605 | 1195120.5125 | 2630150.4993 | 1195123.2036 | 2630150.2348 | 1195125.8037 | 2630149.1861 | 1195129.8117 | 2630145.1767 | 1195140.7641 | 2630144.1413 | 1195145.1501 | 2630143.9845 | 1195147.5284 | 2630144.2456 | 1195150.1534 | 2630145.0678 | 1195153.3148 | 2630149.2116 | 1195164.0748 | 2630162.0176 | 1195188.5747 | 2630168.8227 | 1195200.4043 | 2630173.2516 | 1195205.9852 | 2630178.1115 | 1195210.7011 | 2630184.1742 | 1195215.6343 | 2630191.5395 | 1195220.5852 | 2630196.5204 | 1195223.9789 | 2630220.199 | 1195242.2637 | 2630237.7347 | 1195257.9385
8 | 2629840.9356 | 1195191.1571 | 2629835.2283 | 1195188.2382 | 2629823.9576 | 1195168.8161
9 | 2629840.9356 | 1195191.1571 | 2629859.7013 | 1195227.7705
10 | 2629436.4587 | 1195069.5015 | 2629438.1298 | 1195073.6341 | 2629439.0134 | 1195078.3188 | 2629438.7603 | 1195083.3091 | 2629436.8486 | 1195089.3697 | 2629433.0699 | 1195095.4989 | 2629428.2444 | 1195102.2455 | 2629418.6403 | 1195113.9269 | 2629413.8978 | 1195117.7501 | 2629407.9098 | 1195120.7334 | 2629365.1573 | 1195138.2999 | 2629359.3523 | 1195141.2731 | 2629355.4279 | 1195144.5 | 2629353.5346 | 1195148.3817 | 2629352.8182 | 1195153.0919 | 2629353.2908 | 1195157.6967 | 2629355.5027 | 1195161.8876 | 2629359.2563 | 1195165.5079 | 2629364.2351 | 1195167.8669 | 2629368.7485 | 1195168.8118 | 2629407.7398 | 1195164.6675 | 2629415.3688 | 1195162.626 | 2629422.7773 | 1195158.9271 | 2629428.8491 | 1195154.3878 | 2629442.0293 | 1195142.1126 | 2629452.7842 | 1195134.9838 | 2629464.5697 | 1195130.5727 | 2629485.2805 | 1195123.8932 | 2629493.9724 | 1195119.5336 | 2629501.1234 | 1195113.9991 | 2629507.4457 | 1195106.5707 | 2629513.3966 | 1195097.2172 | 2629517.6517 | 1195088.7447 | 2629520.0884 | 1195082.8424 | 2629522.3475 | 1195078.9625 | 2629525.721 | 1195074.6879 | 2629528.9137 | 1195071.5242 | 2629532.3388 | 1195069.1509 | 2629538.3347 | 1195066.1121 | 2629553.2799 | 1195060.6273 | 2629599.579 | 1195041.023 | 2629623.5045 | 1195031.4695 | 2629632.2096 | 1195029.1112 | 2629639.8965 | 1195027.7263 | 2629647.4956 | 1195027.1525 | 2629654.8403 | 1195027.1999 | 2629662.8517 | 1195027.9734 | 2629670.6768 | 1195029.4685 | 2629679.9668 | 1195032.0714 | 2629686.5293 | 1195034.6609 | 2629693.1788 | 1195038.1402 | 2629781.5759 | 1195097.8446 | 2629792.8311 | 1195106.6609 | 2629799.1565 | 1195112.4733 | 2629803.8396 | 1195117.5771 | 2629808.5487 | 1195123.5927 | 2629816.0239 | 1195135.6364 | 2629821.0534 | 1195144.633 | 2629840.9356 | 1195191.1571
11 | 2630207.2605 | 1194671.4913 | 2630202.5105 | 1194666.5922
12 | 2630207.2605 | 1194671.4913 | 2630220.7011 | 1194685.3536 | 2630224.2735 | 1194690.5754
13 | 2630128.1345 | 1194462.9016 | 2630127.6723 | 1194464.5323 | 2630119.1937 | 1194494.3725 | 2630116.6779 | 1194505.2324 | 2630115.0377 | 1194516.219 | 2630114.1846 | 1194534.3356 | 2630114.932 | 1194555.4285 | 2630116.6824 | 1194563.4306 | 2630119.7603 | 1194574.1296 | 2630125.2747 | 1194594.2571 | 2630130.9881 | 1194605.125 | 2630138.3129 | 1194615.2674 | 2630166.3866 | 1194652.5177 | 2630171.2945 | 1194656.8892 | 2630176.3311 | 1194659.894 | 2630181.2396 | 1194661.1082 | 2630186.8 | 1194661.492 | 2630192.9858 | 1194661.7567 | 2630197.765 | 1194662.9369 | 2630201.7887 | 1194665.8477 | 2630202.5105 | 1194666.5922
14 | 2630304.6006 | 1194853.8908 | 2630294.7675 | 1194842.6683 | 2630286.5459 | 1194830.6647 | 2630282.9846 | 1194825.2438 | 2630280.4927 | 1194819.2946 | 2630278.5895 | 1194812.9483 | 2630277.8852 | 1194807.564 | 2630276.9576 | 1194798.1431 | 2630276.0111 | 1194792.4464 | 2630274.5121 | 1194786.0131 | 2630270.724 | 1194775.7106 | 2630264.9479 | 1194762.2408 | 2630242.3202 | 1194716.5685 | 2630232.5762 | 1194702.7118 | 2630224.2735 | 1194690.5754
15 | 2630128.1345 | 1194462.9016 | 2630132.7069 | 1194446.7703 | 2630134.5216 | 1194435.9513 | 2630135.212 | 1194424.4263 | 2630134.3788 | 1194416.4319
16 | 2630304.6006 | 1194853.8908 | 2630314.1118 | 1194865.5008 | 2630320.2856 | 1194871.0906 | 2630327.1305 | 1194876.5615 | 2630334.3288 | 1194882.9792 | 2630340.2993 | 1194889.5908 | 2630345.2249 | 1194893.3956 | 2630352.6085 | 1194897.8243 | 2630362.1254 | 1194902.2527 | 2630364.4477 | 1194904.0654 | 2630365.9687 | 1194906.1298 | 2630368.4387 | 1194910.3669 | 2630369.9148 | 1194915.277 | 2630371.3523 | 1194926.3014 | 2630373.2131 | 1194931.9694 | 2630376.7367 | 1194937.2902 | 2630380.5952 | 1194944.1801 | 2630381.9754 | 1194948.4561 | 2630383.4907 | 1194965.1506 | 2630383.6043 | 1194970.9485
17 | 2630304.6006 | 1194853.8908 | 2630733.6511 | 1194590.922
18 | 2630119.0893 | 1194386.3469 | 2630120.7185 | 1194391.1799 | 2630123.2563 | 1194397.1737 | 2630127.3322 | 1194403.3976 | 2630131.4381 | 1194408.1764 | 2630133.1154 | 1194411.0308 | 2630134.1362 | 1194414.1042 | 2630134.3788 | 1194416.4319
19 | 2630730.261 | 1194560.23 | 2630730.3742 | 1194565.1255 | 2630731.9351 | 1194580.1972 | 2630733.6511 | 1194590.922
20 | 2629798.9587 | 1195181.2836 | 2629801.5934 | 1195181.5895 | 2629817.3223 | 1195188.5493 | 2629818.8358 | 1195189.648
21 | 2629778.096 | 1195186.3196 | 2629783.4341 | 1195182.2662 | 2629790.1868 | 1195180.2653 | 2629798.9587 | 1195181.2836
22 | 2629859.7013 | 1195227.7705 | 2629852.0681 | 1195222.9965 | 2629839.1018 | 1195205.9671 | 2629831.1692 | 1195198.6014 | 2629818.8358 | 1195189.648
23 | 2629812.3364 | 1194815.7783 | 2629820.2633 | 1194815.2174 | 2629826.4777 | 1194815.8376 | 2629834.635 | 1194817.9794 | 2629838.3265 | 1194820.2879 | 2629842.3431 | 1194824.6325 | 2629847.9925 | 1194833.1319 | 2629855.4001 | 1194849.611 | 2629857.3398 | 1194857.903 | 2629859.6668 | 1194866.4636 | 2629861.1866 | 1194879.4894 | 2629867.1492 | 1194900.0191 | 2629870.7461 | 1194919.7588 | 2629876.623 | 1194931.4944 | 2629897.6948 | 1194962.6164 | 2629906.7144 | 1194978.181 | 2629921.7775 | 1194999.5455 | 2629936.263 | 1195029.7231 | 2629945.7977 | 1195048.9033 | 2629952.4544 | 1195061.5546 | 2629962.49 | 1195085.6623 | 2629977.5404 | 1195107.9496 | 2629985.3793 | 1195123.375 | 2629990.0679 | 1195134.9603 | 2629996.6075 | 1195145.1207 | 2630000.9818 | 1195150.9903 | 2630007.7644 | 1195170.4125 | 2630010.9278 | 1195185.3031 | 2630011.5403 | 1195212.0762 | 2630016.4506 | 1195223.4959 | 2630030.5107 | 1195245.6228 | 2630033.4463 | 1195255.7986 | 2630035.8479 | 1195272.175 | 2630051.3053 | 1195313.386 | 2630056.1471 | 1195339.9358 | 2630061.7926 | 1195353.5937 | 2630070.9335 | 1195366.0352 | 2630070.4133 | 1195369.5012 | 2630067.4307 | 1195370.231 | 2630059.487 | 1195368.2012 | 2630047.8362 | 1195360.961 | 2630032.4662 | 1195352.4571 | 2629983.0735 | 1195335.8452 | 2629975.3809 | 1195332.3381 | 2629960.5059 | 1195323.8369 | 2629890.4009 | 1195272.9258 | 2629886.3669 | 1195272.1163 | 2629859.7013 | 1195227.7705
24 | 2629812.3364 | 1194815.7783 | 2629772.8512 | 1194746.5107
25 | 2629812.3364 | 1194815.7783 | 2629814.1084 | 1194825.6146 | 2629826.0134 | 1194849.5249
26 | 2629438.7667 | 1195036.4978 | 2629438.7845 | 1195036.5395 | 2629439.3165 | 1195045.9643
27 | 2629436.4587 | 1195069.5015 | 2629439.9269 | 1195056.7783 | 2629439.3165 | 1195045.9643
28 | 2629438.7667 | 1195036.4978 | 2629436.5209 | 1195031.2277
29 | 2629636.8247 | 1194680.0675 | 2629645.807 | 1194678.7557 | 2629656.9553 | 1194673.9638 | 2629677.2464 | 1194663.1696 | 2629683.986 | 1194660.8573 | 2629692.6172 | 1194659.6772 | 2629701.1146 | 1194659.3636 | 2629709.9912 | 1194660.9529 | 2629717.9794 | 1194663.4494 | 2629727.074 | 1194668.6973 | 2629739.5634 | 1194679.2539 | 2629748.9899 | 1194689.7731 | 2629755.7477 | 1194702.18 | 2629772.0761 | 1194745.151 | 2629772.8512 | 1194746.5107
30 | 2629636.8247 | 1194680.0675 | 2629626.5698 | 1194678.3159 | 2629618.9749 | 1194674.8653 | 2629613.3033 | 1194670.7684 | 2629609.3423 | 1194665.9129 | 2629608.251 | 1194660.0932 | 2629608.5006 | 1194652.7683 | 2629609.5155 | 1194644.7467 | 2629614.354 | 1194630.8743 | 2629619.5961 | 1194618.5935 | 2629626.4062 | 1194609.7335 | 2629634.9203 | 1194601.4378 | 2629645.5851 | 1194594.2978 | 2629654.864 | 1194590.0526 | 2629663.7728 | 1194586.706 | 2629669.1182 | 1194585.8987 | 2629675.0701 | 1194585.7058 | 2629680.3641 | 1194586.0433 | 2629684.0727 | 1194586.4842 | 2629718.5153 | 1194592.3025 | 2629738.186 | 1194596.0465 | 2629751.4486 | 1194599.77 | 2629767.4088 | 1194608.0315 | 2629780.4998 | 1194614.0776 | 2629796.6347 | 1194619.3829 | 2629838.2782 | 1194631.1854 | 2629841.6534 | 1194634.315 | 2629846.6078 | 1194638.5753 | 2629850.3302 | 1194642.3514 | 2629852.9811 | 1194645.5442 | 2629857.8799 | 1194631.9279 | 2629859.922 | 1194624.2672 | 2629863.944 | 1194610.7578 | 2629869.2502 | 1194584.2032 | 2629873.9598 | 1194561.1587 | 2629875.7264 | 1194556.8096 | 2629878.4251 | 1194553.499 | 2629881.1012 | 1194551.6558 | 2629884.8436 | 1194549.8957 | 2629912.07 | 1194539.0146 | 2629920.1447 | 1194534.8749 | 2629927.6798 | 1194530.4879 | 2629935.665 | 1194524.4357 | 2629942.1276 | 1194516.6193 | 2629955.5607 | 1194493.8741 | 2629969.7535 | 1194471.622 | 2629975.6529 | 1194463.6805 | 2629982.6539 | 1194456.4116 | 2630002.1234 | 1194441.0341 | 2630012.214 | 1194433.0581 | 2630019.0086 | 1194425.9327 | 2630022.7466 | 1194420.5263 | 2630052.5629 | 1194375.0512 | 2630085.1114 | 1194327.311 | 2630087.1129 | 1194323.2744 | 2630088.348 | 1194320.1011 | 2630088.8398 | 1194316.2571 | 2630089.2013 | 1194292.824 | 2630090.1629 | 1194287.9929 | 2630091.8175 | 1194284.755 | 2630095.0075 | 1194282.2808 | 2630098.8489 | 1194282.1111 | 2630102.0831 | 1194282.9611 | 2630105.4181 | 1194284.9901 | 2630110.2727 | 1194289.428 | 2630114.843 | 1194297.3441 | 2630117.5491 | 1194303.2054 | 2630118.7817 | 1194309.6372 | 2630119.2501 | 1194319.5338 | 2630118.4036 | 1194328.7679 | 2630116.7419 | 1194350.0822 | 2630117.0648 | 1194369.2164 | 2630118.1221 | 1194380.1943 | 2630119.0893 | 1194386.3469
31 | 2630730.1677 | 1194556.1985 | 2630729.5987 | 1194531.5988
32 | 2630730.1677 | 1194556.1985 | 2630730.261 | 1194560.23

## bus_geodata
| x | y | coords
0 | 2629493.0702 | 1195445.0053
1 | 2629470.2515 | 1195418.89
2 | 2629491.9123 | 1195466.6447
3 | 2629570.6173 | 1194405.581
4 | 2629502.3695 | 1194469.7792
5 | 2630553.5468 | 1195636.6807
6 | 2630237.7347 | 1195257.9385
7 | 2630223.9984 | 1195268.4082
8 | 2629823.9576 | 1195168.8161
9 | 2629840.9356 | 1195191.1571
10 | 2630207.2605 | 1194671.4913
11 | 2630202.5105 | 1194666.5922
12 | 2630224.2735 | 1194690.5754
13 | 2630128.1345 | 1194462.9016
14 | 2630304.6006 | 1194853.8908
15 | 2630134.3788 | 1194416.4319
16 | 2630383.6043 | 1194970.9485
17 | 2630733.6511 | 1194590.922
18 | 2629798.9587 | 1195181.2836
19 | 2629818.8358 | 1195189.648
20 | 2629778.096 | 1195186.3196
21 | 2629859.7013 | 1195227.7705
22 | 2629812.3364 | 1194815.7783
23 | 2629439.3165 | 1195045.9643
24 | 2629438.7667 | 1195036.4978
25 | 2629436.4587 | 1195069.5015
26 | 2629436.5209 | 1195031.2277
27 | 2629772.8512 | 1194746.5107
28 | 2629826.0134 | 1194849.5249
29 | 2630119.0893 | 1194386.3469
30 | 2629636.8247 | 1194680.0675
31 | 2630729.5987 | 1194531.5988
32 | 2630730.1677 | 1194556.1985
33 | 2630730.261 | 1194560.23
34 | 2629826.0134 | 1194849.5249

## line_std_types
| c_nf_per_km | r_ohm_per_km | x_ohm_per_km | max_i_ka | type | q_mm2 | alpha | voltage_rating
NAYY 4x50 SE | 210 | 0.642 | 0.083 | 0.142 | cs | 50 | 0.00403 | LV
NAYY 4x120 SE | 264 | 0.225 | 0.08 | 0.242 | cs | 120 | 0.00403 | LV
NAYY 4x150 SE | 261 | 0.208 | 0.08 | 0.27 | cs | 150 | 0.00403 | LV
NA2XS2Y 1x95 RM/25 12/20 kV | 216 | 0.313 | 0.132 | 0.252 | cs | 95 | 0.00403 | MV
NA2XS2Y 1x185 RM/25 12/20 kV | 273 | 0.161 | 0.117 | 0.362 | cs | 185 | 0.00403 | MV
NA2XS2Y 1x240 RM/25 12/20 kV | 304 | 0.122 | 0.112 | 0.421 | cs | 240 | 0.00403 | MV
NA2XS2Y 1x95 RM/25 6/10 kV | 315 | 0.313 | 0.123 | 0.249 | cs | 95 | 0.00403 | MV
NA2XS2Y 1x185 RM/25 6/10 kV | 406 | 0.161 | 0.11 | 0.358 | cs | 185 | 0.00403 | MV
NA2XS2Y 1x240 RM/25 6/10 kV | 456 | 0.122 | 0.105 | 0.416 | cs | 240 | 0.00403 | MV
NA2XS2Y 1x150 RM/25 12/20 kV | 250 | 0.206 | 0.116 | 0.319 | cs | 150 | 0.00403 | MV
NA2XS2Y 1x120 RM/25 12/20 kV | 230 | 0.253 | 0.119 | 0.283 | cs | 120 | 0.00403 | MV
NA2XS2Y 1x70 RM/25 12/20 kV | 190 | 0.443 | 0.132 | 0.22 | cs | 70 | 0.00403 | MV
NA2XS2Y 1x150 RM/25 6/10 kV | 360 | 0.206 | 0.11 | 0.315 | cs | 150 | 0.00403 | MV
NA2XS2Y 1x120 RM/25 6/10 kV | 340 | 0.253 | 0.113 | 0.28 | cs | 120 | 0.00403 | MV
NA2XS2Y 1x70 RM/25 6/10 kV | 280 | 0.443 | 0.123 | 0.217 | cs | 70 | 0.00403 | MV
N2XS(FL)2Y 1x120 RM/35 64/110 kV | 112 | 0.153 | 0.166 | 0.366 | cs | 120 | 0.00393 | HV
N2XS(FL)2Y 1x185 RM/35 64/110 kV | 125 | 0.099 | 0.156 | 0.457 | cs | 185 | 0.00393 | HV
N2XS(FL)2Y 1x240 RM/35 64/110 kV | 135 | 0.075 | 0.149 | 0.526 | cs | 240 | 0.00393 | HV
N2XS(FL)2Y 1x300 RM/35 64/110 kV | 144 | 0.06 | 0.144 | 0.588 | cs | 300 | 0.00393 | HV
15-AL1/3-ST1A 0.4 | 11 | 1.8769 | 0.35 | 0.105 | ol | 16 | 0.00403 | LV
24-AL1/4-ST1A 0.4 | 11.25 | 1.2012 | 0.335 | 0.14 | ol | 24 | 0.00403 | LV
48-AL1/8-ST1A 0.4 | 12.2 | 0.5939 | 0.3 | 0.21 | ol | 48 | 0.00403 | LV
94-AL1/15-ST1A 0.4 | 13.2 | 0.306 | 0.29 | 0.35 | ol | 94 | 0.00403 | LV
34-AL1/6-ST1A 10.0 | 9.7 | 0.8342 | 0.36 | 0.17 | ol | 34 | 0.00403 | MV
48-AL1/8-ST1A 10.0 | 10.1 | 0.5939 | 0.35 | 0.21 | ol | 48 | 0.00403 | MV
70-AL1/11-ST1A 10.0 | 10.4 | 0.4132 | 0.339 | 0.29 | ol | 70 | 0.00403 | MV
94-AL1/15-ST1A 10.0 | 10.75 | 0.306 | 0.33 | 0.35 | ol | 94 | 0.00403 | MV
122-AL1/20-ST1A 10.0 | 11.1 | 0.2376 | 0.323 | 0.41 | ol | 122 | 0.00403 | MV
149-AL1/24-ST1A 10.0 | 11.25 | 0.194 | 0.315 | 0.47 | ol | 149 | 0.00403 | MV
34-AL1/6-ST1A 20.0 | 9.15 | 0.8342 | 0.382 | 0.17 | ol | 34 | 0.00403 | MV
48-AL1/8-ST1A 20.0 | 9.5 | 0.5939 | 0.372 | 0.21 | ol | 48 | 0.00403 | MV
70-AL1/11-ST1A 20.0 | 9.7 | 0.4132 | 0.36 | 0.29 | ol | 70 | 0.00403 | MV
94-AL1/15-ST1A 20.0 | 10 | 0.306 | 0.35 | 0.35 | ol | 94 | 0.00403 | MV
122-AL1/20-ST1A 20.0 | 10.3 | 0.2376 | 0.344 | 0.41 | ol | 122 | 0.00403 | MV
149-AL1/24-ST1A 20.0 | 10.5 | 0.194 | 0.337 | 0.47 | ol | 149 | 0.00403 | MV
184-AL1/30-ST1A 20.0 | 10.75 | 0.1571 | 0.33 | 0.535 | ol | 184 | 0.00403 | MV
243-AL1/39-ST1A 20.0 | 11 | 0.1188 | 0.32 | 0.645 | ol | 243 | 0.00403 | MV
48-AL1/8-ST1A 110.0 | 8 | 0.5939 | 0.46 | 0.21 | ol | 48 | 0.00403 | HV
70-AL1/11-ST1A 110.0 | 8.4 | 0.4132 | 0.45 | 0.29 | ol | 70 | 0.00403 | HV
94-AL1/15-ST1A 110.0 | 8.65 | 0.306 | 0.44 | 0.35 | ol | 94 | 0.00403 | HV
122-AL1/20-ST1A 110.0 | 8.5 | 0.2376 | 0.43 | 0.41 | ol | 122 | 0.00403 | HV
149-AL1/24-ST1A 110.0 | 8.75 | 0.194 | 0.41 | 0.47 | ol | 149 | 0.00403 | HV
184-AL1/30-ST1A 110.0 | 8.8 | 0.1571 | 0.4 | 0.535 | ol | 184 | 0.00403 | HV
243-AL1/39-ST1A 110.0 | 9 | 0.1188 | 0.39 | 0.645 | ol | 243 | 0.00403 | HV
305-AL1/39-ST1A 110.0 | 9.2 | 0.0949 | 0.38 | 0.74 | ol | 305 | 0.00403 | HV
490-AL1/64-ST1A 110.0 | 9.75 | 0.059 | 0.37 | 0.96 | ol | 490 | 0.00403 | HV
679-AL1/86-ST1A 110.0 | 9.95 | 0.042 | 0.36 | 1.15 | ol | 679 | 0.00403 | HV
490-AL1/64-ST1A 220.0 | 10 | 0.059 | 0.285 | 0.96 | ol | 490 | 0.00403 | HV
679-AL1/86-ST1A 220.0 | 11.7 | 0.042 | 0.275 | 1.15 | ol | 679 | 0.00403 | HV
490-AL1/64-ST1A 380.0 | 11 | 0.059 | 0.253 | 0.96 | ol | 490 | 0.00403 | HV
679-AL1/86-ST1A 380.0 | 14.6 | 0.042 | 0.25 | 1.15 | ol | 679 | 0.00403 | HV

## trafo_std_types
| i0_percent | pfe_kw | vkr_percent | sn_mva | vn_lv_kv | vn_hv_kv | vk_percent | shift_degree | vector_group | tap_side | tap_neutral | tap_min | tap_max | tap_step_degree | tap_step_percent | tap_phase_shifter
160 MVA 380/110 kV | 0.06 | 60 | 0.25 | 160 | 110 | 380 | 12.2 | 0 | Yy0 | hv | 0 | -9 | 9 | 0 | 1.5 | FALSE
100 MVA 220/110 kV | 0.06 | 55 | 0.26 | 100 | 110 | 220 | 12 | 0 | Yy0 | hv | 0 | -9 | 9 | 0 | 1.5 | FALSE
63 MVA 110/20 kV | 0.04 | 22 | 0.32 | 63 | 20 | 110 | 18 | 150 | YNd5 | hv | 0 | -9 | 9 | 0 | 1.5 | FALSE
40 MVA 110/20 kV | 0.05 | 18 | 0.34 | 40 | 20 | 110 | 16.2 | 150 | YNd5 | hv | 0 | -9 | 9 | 0 | 1.5 | FALSE
25 MVA 110/20 kV | 0.07 | 14 | 0.41 | 25 | 20 | 110 | 12 | 150 | YNd5 | hv | 0 | -9 | 9 | 0 | 1.5 | FALSE
63 MVA 110/10 kV | 0.04 | 22 | 0.32 | 63 | 10 | 110 | 18 | 150 | YNd5 | hv | 0 | -9 | 9 | 0 | 1.5 | FALSE
40 MVA 110/10 kV | 0.05 | 18 | 0.34 | 40 | 10 | 110 | 16.2 | 150 | YNd5 | hv | 0 | -9 | 9 | 0 | 1.5 | FALSE
25 MVA 110/10 kV | 0.07 | 14 | 0.41 | 25 | 10 | 110 | 12 | 150 | YNd5 | hv | 0 | -9 | 9 | 0 | 1.5 | FALSE
0.25 MVA 20/0.4 kV | 0.32 | 0.8 | 1.44 | 0.25 | 0.4 | 20 | 6 | 150 | Yzn5 | hv | 0 | -2 | 2 | 0 | 2.5 | FALSE
0.4 MVA 20/0.4 kV | 0.3375 | 1.35 | 1.425 | 0.4 | 0.4 | 20 | 6 | 150 | Dyn5 | hv | 0 | -2 | 2 | 0 | 2.5 | FALSE
0.63 MVA 20/0.4 kV | 0.2619 | 1.65 | 1.206 | 0.63 | 0.4 | 20 | 6 | 150 | Dyn5 | hv | 0 | -2 | 2 | 0 | 2.5 | FALSE
0.25 MVA 10/0.4 kV | 0.24 | 0.6 | 1.2 | 0.25 | 0.4 | 10 | 4 | 150 | Dyn5 | hv | 0 | -2 | 2 | 0 | 2.5 | FALSE
0.4 MVA 10/0.4 kV | 0.2375 | 0.95 | 1.325 | 0.4 | 0.4 | 10 | 4 | 150 | Dyn5 | hv | 0 | -2 | 2 | 0 | 2.5 | FALSE
0.63 MVA 10/0.4 kV | 0.1873 | 1.18 | 1.0794 | 0.63 | 0.4 | 10 | 4 | 150 | Dyn5 | hv | 0 | -2 | 2 | 0 | 2.5 | FALSE

## trafo3w_std_types
| sn_hv_mva | sn_mv_mva | sn_lv_mva | vn_hv_kv | vn_mv_kv | vn_lv_kv | vk_hv_percent | vk_mv_percent | vk_lv_percent | vkr_hv_percent | vkr_mv_percent | vkr_lv_percent | pfe_kw | i0_percent | shift_mv_degree | shift_lv_degree | vector_group | tap_side | tap_neutral | tap_min | tap_max | tap_step_percent
63/25/38 MVA 110/20/10 kV | 63 | 25 | 38 | 110 | 20 | 10 | 10.4 | 10.4 | 10.4 | 0.28 | 0.32 | 0.35 | 35 | 0.89 | 0 | 0 | YN0yn0yn0 | hv | 0 | -10 | 10 | 1.2
63/25/38 MVA 110/10/10 kV | 63 | 25 | 38 | 110 | 10 | 10 | 10.4 | 10.4 | 10.4 | 0.28 | 0.32 | 0.35 | 35 | 0.89 | 0 | 0 | YN0yn0yn0 | hv | 0 | -10 | 10 | 1.2

## fuse_std_types
| fuse_type | i_rated_a | t_avg | t_min | t_total | x_avg | x_min | x_total
HV 100A | HV 100A | 100 | 0 | [10.0, 3.64, 0.854, 0.281, 0.1, 0.0531, 0.022, 0.01] | [10.0, 4.267, 1.21, 0.403, 0.1, 0.058, 0.022, 0.01] | 0 | [300.0, 350.0, 450.0, 550.0, 700.0, 850.0, 1200.0, 1752.0] | [600.0, 700.0, 900.0, 1150.0, 1665.0, 2000.0, 3000.0, 4313.0]
HV 10A | HV 10A | 10 | 0 | [10.0, 1675.0, 0.344, 0.156, 0.1, 0.0417, 0.0171, 0.01] | [10.0, 1.3, 0.3, 0.155, 0.1, 0.0555, 0.023, 0.01] | 0 | [30.0, 32.0, 35.0, 37.0, 39.0, 50.0, 70.0, 88.0] | [60.0, 70.0, 80.0, 87.0, 94.0, 110.0, 150.0, 216.0]
HV 125A | HV 125A | 125 | 0 | [10.0, 1.82, 0.344, 0.1, 0.0467, 0.0269, 0.01] | [10.0, 2.478, 0.426, 0.1, 0.0427, 0.0211, 0.01] | 0 | [375.0, 500.0, 700.0, 925.0, 1200.0, 1500.0, 2341.0] | [750.0, 1000.0, 1500.0, 2200.0, 3000.0, 4000.0, 5765.0]
HV 160A | HV 160A | 160 | 0 | [10.0, 4.15, 1.03, 0.198, 0.1, 0.051, 0.0172, 0.01] | [10.0, 2.3, 0.734, 0.274, 0.1, 0.046, 0.0177, 0.01] | 0 | [480.0, 550.0, 700.0, 1000.0, 1260.0, 1600.0, 2500.0, 3227.0] | [960.0, 1300.0, 1700.0, 2200.0, 2996.0, 4000.0, 6000.0, 7946.0]
HV 16A | HV 16A | 16 | 0 | [10.0, 0.352, 0.164, 0.1, 0.0649, 0.0342, 0.01] | [10.0, 2.34, 0.722, 0.181, 0.1, 0.055, 0.0296, 0.01] | 0 | [48.0, 60.0, 65.0, 71.0, 80.0, 100.0, 162.0] | [96.0, 110.0, 125.0, 150.0, 168.0, 200.0, 250.0, 398.0]
HV 200A | HV 200A | 200 | 0 | [10.0, 4.267, 1.21, 0.403, 0.1, 0.058, 0.022, 0.01] | [10.0, 3.73, 1.654, 0.328, 0.1, 0.0531, 0.019, 0.01] | 0 | [600.0, 700.0, 900.0, 1150.0, 1665.0, 2000.0, 3000.0, 4313.0] | [1200.0, 1500.0, 1800.0, 2700.0, 3960.0, 5000.0, 7500.0, 10620.0]
HV 20A | HV 20A | 20 | 0 | [10.0, 1.3, 0.3, 0.155, 0.1, 0.0555, 0.023, 0.01] | [10.0, 1.3, 0.161, 0.1, 0.0611, 0.0399, 0.0141, 0.01] | 0 | [60.0, 70.0, 80.0, 87.0, 94.0, 110.0, 150.0, 216.0] | [120.0, 150.0, 200.0, 223.0, 260.0, 300.0, 450.0, 532.0]
HV 25A | HV 25A | 25 | 0 | [10.0, 2.512, 0.833, 0.299, 0.1, 0.0372, 0.0223, 0.01] | [10.0, 3.125, 0.597, 0.198, 0.1, 0.0378, 0.022, 0.01] | 0 | [75.0, 82.0, 90.0, 100.0, 124.0, 170.0, 200.0, 289.0] | [150.0, 170.0, 210.0, 250.0, 294.0, 400.0, 500.0, 711.0]
HV 31.5A | HV 31.5A | 31.5 | 0 | [10.0, 2.34, 0.722, 0.181, 0.1, 0.055, 0.0296, 0.01] | [10.0, 2.84, 0.368, 0.164, 0.1, 0.0621, 0.0378, 0.0195, 0.01] | 0 | [95.0, 110.0, 125.0, 150.0, 165.0, 200.0, 250.0, 390.0] | [189.0, 220.0, 300.0, 350.0, 393.0, 450.0, 530.0, 700.0, 960.0]
HV 40A | HV 40A | 40 | 0 | [10.0, 1.3, 0.161, 0.1, 0.0611, 0.0399, 0.0141, 0.01] | [10.0, 2.05, 0.369, 0.198, 0.1, 0.051, 0.0298, 0.01] | 0 | [120.0, 150.0, 200.0, 223.0, 260.0, 300.0, 450.0, 532.0] | [240.0, 300.0, 400.0, 450.0, 530.0, 650.0, 800.0, 1311.0]
HV 50A | HV 50A | 50 | 0 | [10.0, 3.215, 0.597, 0.198, 0.1, 0.0378, 0.022, 0.01] | [10.0, 3.64, 0.854, 0.281, 0.1, 0.0531, 0.022, 0.01] | 0 | [150.0, 170.0, 210.0, 250.0, 294.0, 400.0, 500.0, 711.0] | [300.0, 350.0, 450.0, 550.0, 700.0, 850.0, 1200.0, 1752.0]
HV 6.3A | HV 6.3A | 6.3 | 0 | [10.0, 1.39, 0.344, 0.168, 0.1, 0.056, 0.0263, 0.01] | [10.0, 1.711, 0.516, 0.198, 0.1, 0.0634, 0.0303, 0.01] | 0 | [19.0, 19.5, 20.4, 20.8, 22.0, 25.0, 32.0, 48.0] | [38.0, 40.0, 43.0, 48.0, 53.0, 60.0, 75.0, 118.0]
HV 63A | HV 63A | 63 | 0 | [10.0, 2.84, 0.368, 0.164, 0.1, 0.0621, 0.0378, 0.0195, 0.01] | [10.0, 1.82, 0.344, 0.1, 0.0467, 0.0269, 0.01] | 0 | [189.0, 220.0, 300.0, 350.0, 393.0, 450.0, 530.0, 700.0, 961.0] | [378.0, 500.0, 700.0, 934.0, 1200.0, 1500.0, 2366.0]
HV 80A | HV 80A | 80 | 0 | [10.0, 2.05, 0.369, 0.198, 0.1, 0.051, 0.0298, 0.01] | [10.0, 4.15, 1.03, 0.198, 0.1, 0.051, 0.0172, 0.01] | 0 | [240.0, 300.0, 400.0, 450.0, 530.0, 650.0, 800.0, 1311.0] | [480.0, 550.0, 700.0, 1000.0, 1260.0, 1600.0, 2500.0, 3227.0]
Siemens NH-1-100 | Siemens NH-1-100 | 100 | [5400.0, 2000.0, 400.0, 20.0, 1.0, 0.2, 0.012, 0.004] | 0 | 0 | [150.0, 190.0, 250.0, 430.0, 900.0, 1250.0, 2700.0, 3600.0] | 0 | 0
Siemens NH-1-125 | Siemens NH-1-125 | 125 | [4800.0, 120.0, 7.0, 0.1, 0.004] | 0 | 0 | [180.0, 400.0, 740.0, 2000.0, 4250.0] | 0 | 0
Siemens NH-1-16 | Siemens NH-1-16 | 16 | [4000.0, 400.0, 2.0, 0.1, 0.04, 0.01] | 0 | 0 | [26.0, 35.0, 75.0, 150.0, 200.0, 300.0] | 0 | 0
Siemens NH-1-160 | Siemens NH-1-160 | 160 | [4800.0, 120.0, 7.0, 0.1, 0.004] | 0 | 0 | [210.0, 500.0, 900.0, 2300.0, 5000.0] | 0 | 0
Siemens NH-1-25 | Siemens NH-1-25 | 25 | [4000.0, 1000.0, 10.0, 0.2, 0.02, 0.01] | 0 | 0 | [40.0, 50.0, 100.0, 210.0, 400.0, 500.0] | 0 | 0
Siemens NH-1-50 | Siemens NH-1-50 | 50 | [4000.0, 40.0, 4.0, 1.0, 0.02, 0.01] | 0 | 0 | [86.0, 200.0, 300.0, 400.0, 1000.0, 1280.0] | 0 | 0
Siemens NH-1-63 | Siemens NH-1-63 | 63 | [4000.0, 100.0, 10.0, 2.0, 0.04, 0.01] | 0 | 0 | [100.0, 200.0, 300.0, 400.0, 1000.0, 1500.0] | 0 | 0
Siemens NH-1-80 | Siemens NH-1-80 | 80 | [4800.0, 120.0, 7.0, 0.1, 0.01] | 0 | 0 | [150.58, 250.0, 450.0, 1150.0, 2470.0] | 0 | 0
Siemens NH-2-1000 | Siemens NH-2-1000 | 1000 | [4800.0, 120.0, 7.0, 0.1, 0.004] | 0 | 0 | [1900.0, 3500.0, 8400.0, 24000.0, 52000.0] | 0 | 0
Siemens NH-2-200 | Siemens NH-2-200 | 200 | [4800.0, 120.0, 7.0, 0.1, 0.004] | 0 | 0 | [280.0, 650.0, 1200.0, 3000.0, 7000.0] | 0 | 0
Siemens NH-2-224 | Siemens NH-2-224 | 224 | [4800.0, 120.0, 7.0, 0.2, 0.04, 0.004] | 0 | 0 | [400.0, 750.0, 1453.0, 3025.0, 4315.0, 7600.0] | 0 | 0
Siemens NH-2-250 | Siemens NH-2-250 | 250 | [4800.0, 120.0, 7.0, 0.1, 0.004] | 0 | 0 | [450.0, 800.0, 1650.0, 4000.0, 8500.0] | 0 | 0
Siemens NH-2-315 | Siemens NH-2-315 | 315 | [4800.0, 120.0, 7.0, 0.1, 0.004] | 0 | 0 | [550.0, 920.0, 1900.0, 5000.0, 11000.0] | 0 | 0
Siemens NH-2-355 | Siemens NH-2-355 | 355 | [4800.0, 120.0, 6.0, 0.1, 0.004] | 0 | 0 | [650.0, 1116.27, 2350.0, 5840.0, 12790.0] | 0 | 0
Siemens NH-2-400 | Siemens NH-2-400 | 400 | [4800.0, 120.0, 7.0, 0.1, 0.004] | 0 | 0 | [720.0, 1350.0, 2800.0, 6500.0, 15000.0] | 0 | 0
Siemens NH-2-425 | Siemens NH-2-425 | 425 | [4800.0, 120.0, 7.0, 0.1, 0.004] | 0 | 0 | [850.0, 1500.0, 3050.0, 7500.0, 16500.0] | 0 | 0
Siemens NH-2-630 | Siemens NH-2-630 | 630 | [4800.0, 120.0, 7.0, 0.1, 0.004] | 0 | 0 | [1200.0, 2000.0, 4800.0, 12000.0, 26000.0] | 0 | 0

## dtypes
| element | column | dtype
0 | bus | name | object
1 | bus | vn_kv | float64
2 | bus | type | object
3 | bus | zone | object
4 | bus | in_service | bool
5 | load | name | object
6 | load | bus | uint32
7 | load | p_mw | float64
8 | load | q_mvar | float64
9 | load | const_z_percent | float64
10 | load | const_i_percent | float64
11 | load | sn_mva | float64
12 | load | scaling | float64
13 | load | in_service | bool
14 | load | type | object
15 | ext_grid | name | object
16 | ext_grid | bus | uint32
17 | ext_grid | vm_pu | float64
18 | ext_grid | va_degree | float64
19 | ext_grid | slack_weight | float64
20 | ext_grid | in_service | bool
21 | line | name | object
22 | line | std_type | object
23 | line | from_bus | uint32
24 | line | to_bus | uint32
25 | line | length_km | float64
26 | line | r_ohm_per_km | float64
27 | line | x_ohm_per_km | float64
28 | line | c_nf_per_km | float64
29 | line | g_us_per_km | float64
30 | line | max_i_ka | float64
31 | line | df | float64
32 | line | parallel | uint32
33 | line | type | object
34 | line | in_service | bool
35 | trafo | name | object
36 | trafo | std_type | object
37 | trafo | hv_bus | uint32
38 | trafo | lv_bus | uint32
39 | trafo | sn_mva | float64
40 | trafo | vn_hv_kv | float64
41 | trafo | vn_lv_kv | float64
42 | trafo | vk_percent | float64
43 | trafo | vkr_percent | float64
44 | trafo | pfe_kw | float64
45 | trafo | i0_percent | float64
46 | trafo | shift_degree | float64
47 | trafo | tap_side | object
48 | trafo | tap_neutral | int32
49 | trafo | tap_min | int32
50 | trafo | tap_max | int32
51 | trafo | tap_step_percent | float64
52 | trafo | tap_step_degree | float64
53 | trafo | tap_pos | int32
54 | trafo | tap_phase_shifter | bool
55 | trafo | parallel | uint32
56 | trafo | df | float64
57 | trafo | in_service | bool
58 | line_geodata | coords | object
59 | bus_geodata | x | float64
60 | bus_geodata | y | float64
61 | bus_geodata | coords | object

## parameters
| version | format_version | converged | OPF_converged | name | f_hz | sn_mva
0 | 2.14.6 | 2.14.0 | FALSE | FALSE |  | 50 | 1