## bus
| name | vn_kv | type | zone | in_service
0 | bus_LV_909-8_3_1_node_81 | 0.4 | n |  | TRUE
1 | bus_LV_909-8_3_1_node_82 | 0.4 | n |  | TRUE
2 | bus_LV_909-8_3_1_node_83 | 0.4 | n |  | TRUE
3 | bus_LV_909-8_3_1_node_87 | 0.4 | n |  | TRUE
4 | bus_LV_909-8_3_1_node_88 | 0.4 | n |  | TRUE
5 | bus_LV_909-8_3_1_node_124 | 0.4 | n |  | TRUE
6 | bus_LV_909-8_3_1_node_110 | 0.4 | n |  | TRUE
7 | bus_LV_909-8_3_1_node_111 | 0.4 | n |  | TRUE
8 | bus_LV_909-8_3_1_node_113 | 0.4 | n |  | TRUE
9 | bus_LV_909-8_3_1_node_118 | 0.4 | n |  | TRUE
10 | bus_LV_909-8_3_1_node_115 | 0.4 | n |  | TRUE
11 | bus_LV_909-8_3_1_node_116 | 0.4 | n |  | TRUE
12 | bus_LV_909-8_3_1_node_117 | 0.4 | n |  | TRUE
13 | bus_LV_909-8_3_1_node_121 | 0.4 | n |  | TRUE
14 | bus_LV_909-8_3_1_node_122 | 0.4 | n |  | TRUE
15 | bus_LV_909-8_3_1_node_123 | 0.4 | n |  | TRUE
16 | bus_MV_0_node_123 | 20 | n |  | TRUE

## load
| name | bus | p_mw | q_mvar | const_z_percent | const_i_percent | sn_mva | scaling | in_service | type
0 | LV_909-8_3_1_load_81 | 0 | 0.00039796 | 9.9739e-05 | 0 | 0 |  | 1 | TRUE | wye
1 | LV_909-8_3_1_load_88 | 4 | 0.0031578 | 0.00079141 | 0 | 0 |  | 1 | TRUE | wye
2 | LV_909-8_3_1_load_124 | 5 | 0.0027663 | 0.0006933 | 0 | 0 |  | 1 | TRUE | wye
3 | LV_909-8_3_1_load_110 | 6 | 0.00036337 | 9.1069e-05 | 0 | 0 |  | 1 | TRUE | wye
4 | LV_909-8_3_1_load_111 | 7 | 0.00039985 | 0.00010021 | 0 | 0 |  | 1 | TRUE | wye
5 | LV_909-8_3_1_load_113 | 8 | 0.0033453 | 0.00083842 | 0 | 0 |  | 1 | TRUE | wye
6 | LV_909-8_3_1_load_118 | 9 | 0.00029269 | 7.3356e-05 | 0 | 0 |  | 1 | TRUE | wye
7 | LV_909-8_3_1_load_115 | 10 | 0.00039168 | 9.8164e-05 | 0 | 0 |  | 1 | TRUE | wye
8 | LV_909-8_3_1_load_121 | 13 | 0.00057793 | 0.00014484 | 0 | 0 |  | 1 | TRUE | wye
9 | LV_909-8_3_1_load_123 | 15 | 0.00046476 | 0.00011648 | 0 | 0 |  | 1 | TRUE | wye

## ext_grid
| name | bus | vm_pu | va_degree | slack_weight | in_service
0 |  | 15 | 1 | 0 | 1 | TRUE

## line
| name | std_type | from_bus | to_bus | length_km | r_ohm_per_km | x_ohm_per_km | c_nf_per_km | g_us_per_km | max_i_ka | df | parallel | type | in_service
0 | LV_909-8_3_1_line_0 | NAYY 4x150 SE | 0 | 1 | 0.026103 | 0.208 | 0.08 | 261 | 0 | 0.27 | 1 | 1 | cs | TRUE
1 | LV_909-8_3_1_line_1 | NAYY 4x150 SE | 0 | 2 | 0.0095383 | 0.208 | 0.08 | 261 | 0 | 0.27 | 1 | 1 | cs | TRUE
2 | LV_909-8_3_1_line_2 | NAYY 4x150 SE | 1 | 3 | 1.677 | 0.208 | 0.08 | 261 | 0 | 0.27 | 1 | 1 | cs | TRUE
3 | LV_909-8_3_1_line_3 | NAYY 4x150 SE | 2 | 4 | 0.016593 | 0.208 | 0.08 | 261 | 0 | 0.27 | 1 | 1 | cs | TRUE
4 | LV_909-8_3_1_line_4 | NAYY 4x150 SE | 3 | 5 | 0.010162 | 0.208 | 0.08 | 261 | 0 | 0.27 | 1 | 1 | cs | TRUE
5 | LV_909-8_3_1_line_5 | NAYY 4x150 SE | 5 | 14 | 0.018275 | 0.208 | 0.08 | 261 | 0 | 0.27 | 1 | 1 | cs | TRUE
6 | LV_909-8_3_1_line_6 | NAYY 4x150 SE | 6 | 7 | 0.019543 | 0.208 | 0.08 | 261 | 0 | 0.27 | 1 | 1 | cs | TRUE
7 | LV_909-8_3_1_line_7 | NAYY 4x150 SE | 7 | 8 | 0.036874 | 0.208 | 0.08 | 261 | 0 | 0.27 | 1 | 1 | cs | TRUE
8 | LV_909-8_3_1_line_8 | NAYY 4x150 SE | 8 | 9 | 0.025079 | 0.208 | 0.08 | 261 | 0 | 0.27 | 1 | 1 | cs | TRUE
9 | LV_909-8_3_1_line_9 | NAYY 4x150 SE | 9 | 11 | 0.11975 | 0.208 | 0.08 | 261 | 0 | 0.27 | 1 | 1 | cs | TRUE
10 | LV_909-8_3_1_line_10 | NAYY 4x150 SE | 10 | 11 | 0.017505 | 0.208 | 0.08 | 261 | 0 | 0.27 | 1 | 1 | cs | TRUE
11 | LV_909-8_3_1_line_11 | NAYY 4x150 SE | 11 | 12 | 0.19842 | 0.208 | 0.08 | 261 | 0 | 0.27 | 1 | 1 | cs | TRUE
12 | LV_909-8_3_1_line_12 | NAYY 4x150 SE | 12 | 13 | 0.17674 | 0.208 | 0.08 | 261 | 0 | 0.27 | 1 | 1 | cs | TRUE
13 | LV_909-8_3_1_line_13 | NAYY 4x150 SE | 13 | 14 | 0.022118 | 0.208 | 0.08 | 261 | 0 | 0.27 | 1 | 1 | cs | TRUE
14 | LV_909-8_3_1_line_14 | NAYY 4x150 SE | 14 | 15 | 0.0284 | 0.208 | 0.08 | 261 | 0 | 0.27 | 1 | 1 | cs | TRUE

## trafo
| name | std_type | hv_bus | lv_bus | sn_mva | vn_hv_kv | vn_lv_kv | vk_percent | vkr_percent | pfe_kw | i0_percent | shift_degree | tap_side | tap_neutral | tap_min | tap_max | tap_step_percent | tap_step_degree | tap_pos | tap_phase_shifter | parallel | df | in_service
0 | LV_909-8_3_1_trafo_123 | 0.25 MVA 20/0.4 kV | 16 | 15 | 0.25 | 20 | 0.4 | 6 | 1.44 | 0.8 | 0.32 | 150 | hv | 0 | -2 | 2 | 2.5 | 0 | 0 | FALSE | 1 | 1 | TRUE

## line_geodata
| x0 | y0 | x1 | y1 | x2 | y2 | x3 | y3 | x4 | y4 | x5 | y5 | x6 | y6 | x7 | y7 | x8 | y8 | x9 | y9 | x10 | y10 | x11 | y11 | x12 | y12 | x13 | y13 | x14 | y14 | x15 | y15 | x16 | y16 | x17 | y17 | x18 | y18 | x19 | y19 | x20 | y20 | x21 | y21 | x22 | y22 | x23 | y23 | x24 | y24 | x25 | y25 | x26 | y26 | x27 | y27 | x28 | y28 | x29 | y29 | x30 | y30 | x31 | y31 | x32 | y32 | x33 | y33 | x34 | y34 | x35 | y35 | x36 | y36 | x37 | y37 | x38 | y38 | x39 | y39 | x40 | y40 | x41 | y41 | x42 | y42 | x43 | y43 | x44 | y44 | x45 | y45 | x46 | y46 | x47 | y47 | x48 | y48 | x49 | y49 | x50 | y50 | x51 | y51 | x52 | y52 | x53 | y53 | x54 | y54 | x55 | y55 | x56 | y56 | x57 | y57 | x58 | y58 | x59 | y59 | x60 | y60 | x61 | y61 | x62 | y62 | x63 | y63 | x64 | y64 | x65 | y65 | x66 | y66 | x67 | y67 | x68 | y68 | x69 | y69 | x70 | y70 | x71 | y71 | x72 | y72 | x73 | y73 | x74 | y74 | x75 | y75 | x76 | y76 | x77 | y77 | x78 | y78 | x79 | y79 | x80 | y80 | x81 | y81 | x82 | y82 | x83 | y83 | x84 | y84 | x85 | y85 | x86 | y86 | x87 | y87 | x88 | y88 | x89 | y89 | x90 | y90 | x91 | y91 | x92 | y92 | x93 | y93 | x94 | y94 | x95 | y95 | x96 | y96 | x97 | y97 | x98 | y98 | x99 | y99 | x100 | y100 | x101 | y101 | x102 | y102 | x103 | y103 | x104 | y104 | x105 | y105 | x106 | y106 | x107 | y107 | x108 | y108 | x109 | y109 | x110 | y110 | x111 | y111 | x112 | y112 | x113 | y113 | x114 | y114 | x115 | y115 | x116 | y116 | x117 | y117
0 | 2629877.4144 | 1193945.032 | 2629901.8668 | 1193935.8979
1 | 2629911.0126 | 1193934.4939 | 2629907.106 | 1193933.9408 | 2629901.8668 | 1193935.8979
2 | 2629430.7522 | 1193802.6449 | 2629435.4134 | 1193809.3936 | 2629453.445 | 1193914.55 | 2629459.3246 | 1193947.7857 | 2629459.7424 | 1193957.3596 | 2629458.8991 | 1193970.7849 | 2629458.6251 | 1193995.4969 | 2629460.7453 | 1194006.0019 | 2629465.3427 | 1194014.8293 | 2629472.5828 | 1194023.9698 | 2629479.9563 | 1194035.4345 | 2629485.0033 | 1194048.8999 | 2629494.1995 | 1194069.3228 | 2629497.9 | 1194073.0431 | 2629505.6367 | 1194074.1707 | 2629516.6531 | 1194070.056 | 2629551.8342 | 1194055.0324 | 2629563.084 | 1194053.0535 | 2629573.9118 | 1194054.7412 | 2629582.8845 | 1194058.6543 | 2629590.9985 | 1194071.3345 | 2629597.0431 | 1194089.4964 | 2629596.7357 | 1194110.0726 | 2629592.777 | 1194124.7165 | 2629583.688 | 1194136.6559 | 2629576.8788 | 1194142.1586 | 2629568.2187 | 1194145.9401 | 2629559.7231 | 1194150.3895 | 2629552.7053 | 1194156.4581 | 2629547.9485 | 1194164.539 | 2629546.2207 | 1194168.7884 | 2629546.1978 | 1194176.5146 | 2629547.9464 | 1194181.9706 | 2629551.3689 | 1194187.9352 | 2629559.3137 | 1194199.3694 | 2629573.7835 | 1194214.9715 | 2629579.4123 | 1194223.1926 | 2629590.6566 | 1194242.3251 | 2629595.5986 | 1194250.7318 | 2629599.8977 | 1194255.0887 | 2629604.5464 | 1194256.5347 | 2629609.0556 | 1194255.3897 | 2629615.8021 | 1194248.6639 | 2629624.9799 | 1194224.9186 | 2629633.6039 | 1194217.624 | 2629641.1817 | 1194215.4158 | 2629645.6673 | 1194217.4836 | 2629645.8176 | 1194228.6904 | 2629642.5209 | 1194274.3098 | 2629644.1007 | 1194286.1351 | 2629649.7546 | 1194300.015 | 2629659.7106 | 1194311.4816 | 2629665.7931 | 1194321.8951 | 2629672.0364 | 1194339.858 | 2629681.5612 | 1194356.8143 | 2629692.2778 | 1194379.2795 | 2629698.1443 | 1194391.7376 | 2629702.2311 | 1194392.7806 | 2629707.1417 | 1194390.5593 | 2629711.8168 | 1194386.6581 | 2629710.7778 | 1194368.7767 | 2629714.4984 | 1194297.7123 | 2629717.9109 | 1194267.2683 | 2629720.8915 | 1194240.9356 | 2629721.3832 | 1194226.3079 | 2629721.0376 | 1194208.4187 | 2629721.3032 | 1194193.2785 | 2629723.1659 | 1194183.4047 | 2629725.4734 | 1194177.5352 | 2629728.6573 | 1194173.2153 | 2629732.5864 | 1194170.7223 | 2629734.7856 | 1194169.7994 | 2629739.9251 | 1194169.1134 | 2629744.4557 | 1194169.803 | 2629749.7134 | 1194171.3855 | 2629755.8333 | 1194174.273 | 2629800.1048 | 1194202.2414 | 2629811.2717 | 1194209.2118 | 2629816.0601 | 1194213.2156 | 2629819.0275 | 1194217.1881 | 2629820.7979 | 1194221.2658 | 2629822.2756 | 1194225.9757 | 2629823.0905 | 1194232.1942 | 2629823.7337 | 1194242.2695 | 2629823.7632 | 1194254.7097 | 2629822.2282 | 1194275.2909 | 2629822.1376 | 1194281.2381 | 2629822.8618 | 1194285.7664 | 2629824.5117 | 1194289.5656 | 2629828.0265 | 1194293.752 | 2629831.693 | 1194296.5607 | 2629836.3566 | 1194298.0736 | 2629840.873 | 1194298.5408 | 2629844.169 | 1194297.7012 | 2629846.5997 | 1194296.1902 | 2629849.8088 | 1194292.9156 | 2629852.0948 | 1194288.3467 | 2629853.1888 | 1194282.8937 | 2629852.804 | 1194250.0184 | 2629851.681 | 1194230.7135 | 2629846.3526 | 1194177.5916 | 2629846.4206 | 1194162.4171 | 2629849.4447 | 1194148.8804 | 2629859.7758 | 1194124.8189 | 2629865.6022 | 1194116.2767 | 2629868.723 | 1194109.344 | 2629870.6564 | 1194097.5584 | 2629870.0956 | 1194087.7614 | 2629868.7452 | 1194074.3252 | 2629864.6688 | 1194055.895 | 2629852.5689 | 1194025.0625 | 2629849.6994 | 1194012.1523 | 2629849.0756 | 1193999.7092 | 2629849.997 | 1193990.6755 | 2629852.7979 | 1193982.1849 | 2629862.3896 | 1193964.3453 | 2629874.9 | 1193949.5552 | 2629877.4144 | 1193945.032
3 | 2629911.0126 | 1193934.4939 | 2629912.889 | 1193937.1936 | 2629913.4146 | 1193940.2868 | 2629912.0496 | 1193943.5151 | 2629908.2501 | 1193948.9991
4 | 2629430.7522 | 1193802.6449 | 2629426.2806 | 1193793.5196
5 | 2629420.8685 | 1193776.2043 | 2629421.6579 | 1193781.511 | 2629423.675 | 1193788.2023 | 2629426.2806 | 1193793.5196
6 | 2629130.5438 | 1193308.8788 | 2629129.6223 | 1193311.8648 | 2629122.5716 | 1193324.6041 | 2629121.996 | 1193326.3705
7 | 2629140.6152 | 1193352.8731 | 2629138.6472 | 1193352.3305 | 2629132.077 | 1193349.3525 | 2629126.6464 | 1193345.5129 | 2629123.1588 | 1193341.7828 | 2629121.4938 | 1193337.8171 | 2629121.1118 | 1193331.723 | 2629121.4575 | 1193328.0227 | 2629121.996 | 1193326.3705
8 | 2629164.3738 | 1193357.7026 | 2629162.6058 | 1193356.0156 | 2629160.0903 | 1193354.5359 | 2629156.9213 | 1193354.2537 | 2629151.4547 | 1193354.6829 | 2629146.0756 | 1193354.3788 | 2629140.6152 | 1193352.8731
9 | 2629247.5193 | 1193440.7973 | 2629244.4797 | 1193440.549 | 2629241.3087 | 1193439.1216 | 2629224.2377 | 1193424.9752 | 2629212.2695 | 1193414.6446 | 2629200.4108 | 1193405.304 | 2629190.4573 | 1193395.9616 | 2629178.7423 | 1193379.0066 | 2629171.0373 | 1193364.9059 | 2629165.8147 | 1193359.0774 | 2629164.3738 | 1193357.7026
10 | 2629247.5193 | 1193440.7973 | 2629250.9746 | 1193438.6575 | 2629252.7214 | 1193435.2086 | 2629253.3515 | 1193429.4752 | 2629253.5886 | 1193425.6756
11 | 2629247.5193 | 1193440.7973 | 2629265.3565 | 1193463.4521 | 2629276.0468 | 1193479.4685 | 2629278.5975 | 1193493.9888 | 2629275.631 | 1193505.2915 | 2629272.3622 | 1193519.2053 | 2629271.8627 | 1193530.9647 | 2629274.2962 | 1193539.8258 | 2629280.6557 | 1193550.0068 | 2629302.3949 | 1193569.4124 | 2629330.6801 | 1193587.3271 | 2629341.8936 | 1193596.0422
12 | 2629341.8936 | 1193596.0422 | 2629355.6806 | 1193626.9931 | 2629360.5877 | 1193641.1359 | 2629364.0687 | 1193655.4829 | 2629367.224 | 1193672.5297 | 2629369.3951 | 1193677.3763 | 2629372.2829 | 1193682.1264 | 2629379.9219 | 1193690.8685 | 2629387.0334 | 1193698.363 | 2629390.4924 | 1193703.1937 | 2629393.0428 | 1193708.3756 | 2629395.9898 | 1193716.6168 | 2629402.8812 | 1193736.339 | 2629411.7719 | 1193756.0434
13 | 2629420.8685 | 1193776.2043 | 2629411.7719 | 1193756.0434
14 | 2629420.8685 | 1193776.2043 | 2629422.3256 | 1193769.6857 | 2629424.2942 | 1193764.5482 | 2629426.5565 | 1193761.6577 | 2629428.9654 | 1193759.9464 | 2629432.3906 | 1193759.2406 | 2629435.6644 | 1193759.8793 | 2629438.0392 | 1193761.2877

## bus_geodata
| x | y | coords
0 | 2629901.8668 | 1193935.8979
1 | 2629877.4144 | 1193945.032
2 | 2629911.0126 | 1193934.4939
3 | 2629430.7522 | 1193802.6449
4 | 2629908.2501 | 1193948.9991
5 | 2629426.2806 | 1193793.5196
6 | 2629130.5438 | 1193308.8788
7 | 2629121.996 | 1193326.3705
8 | 2629140.6152 | 1193352.8731
9 | 2629164.3738 | 1193357.7026
10 | 2629253.5886 | 1193425.6756
11 | 2629247.5193 | 1193440.7973
12 | 2629341.8936 | 1193596.0422
13 | 2629411.7719 | 1193756.0434
14 | 2629420.8685 | 1193776.2043
15 | 2629438.0392 | 1193761.2877
16 | 2629438.0392 | 1193761.2877

## line_std_types
| c_nf_per_km | r_ohm_per_km | x_ohm_per_km | max_i_ka | type | q_mm2 | alpha | voltage_rating
NAYY 4x50 SE | 210 | 0.642 | 0.083 | 0.142 | cs | 50 | 0.00403 | LV
NAYY 4x120 SE | 264 | 0.225 | 0.08 | 0.242 | cs | 120 | 0.00403 | LV
NAYY 4x150 SE | 261 | 0.208 | 0.08 | 0.27 | cs | 150 | 0.00403 | LV
NA2XS2Y 1x95 RM/25 12/20 kV | 216 | 0.313 | 0.132 | 0.252 | cs | 95 | 0.00403 | MV
NA2XS2Y 1x185 RM/25 12/20 kV | 273 | 0.161 | 0.117 | 0.362 | cs | 185 | 0.00403 | MV
NA2XS2Y 1x240 RM/25 12/20 kV | 304 | 0.122 | 0.112 | 0.421 | cs | 240 | 0.00403 | MV
NA2XS2Y 1x95 RM/25 6/10 kV | 315 | 0.313 | 0.123 | 0.249 | cs | 95 | 0.00403 | MV
NA2XS2Y 1x185 RM/25 6/10 kV | 406 | 0.161 | 0.11 | 0.358 | cs | 185 | 0.00403 | MV
NA2XS2Y 1x240 RM/25 6/10 kV | 456 | 0.122 | 0.105 | 0.416 | cs | 240 | 0.00403 | MV
NA2XS2Y 1x150 RM/25 12/20 kV | 250 | 0.206 | 0.116 | 0.319 | cs | 150 | 0.00403 | MV
NA2XS2Y 1x120 RM/25 12/20 kV | 230 | 0.253 | 0.119 | 0.283 | cs | 120 | 0.00403 | MV
NA2XS2Y 1x70 RM/25 12/20 kV | 190 | 0.443 | 0.132 | 0.22 | cs | 70 | 0.00403 | MV
NA2XS2Y 1x150 RM/25 6/10 kV | 360 | 0.206 | 0.11 | 0.315 | cs | 150 | 0.00403 | MV
NA2XS2Y 1x120 RM/25 6/10 kV | 340 | 0.253 | 0.113 | 0.28 | cs | 120 | 0.00403 | MV
NA2XS2Y 1x70 RM/25 6/10 kV | 280 | 0.443 | 0.123 | 0.217 | cs | 70 | 0.00403 | MV
N2XS(FL)2Y 1x120 RM/35 64/110 kV | 112 | 0.153 | 0.166 | 0.366 | cs | 120 | 0.00393 | HV
N2XS(FL)2Y 1x185 RM/35 64/110 kV | 125 | 0.099 | 0.156 | 0.457 | cs | 185 | 0.00393 | HV
N2XS(FL)2Y 1x240 RM/35 64/110 kV | 135 | 0.075 | 0.149 | 0.526 | cs | 240 | 0.00393 | HV
N2XS(FL)2Y 1x300 RM/35 64/110 kV | 144 | 0.06 | 0.144 | 0.588 | cs | 300 | 0.00393 | HV
15-AL1/3-ST1A 0.4 | 11 | 1.8769 | 0.35 | 0.105 | ol | 16 | 0.00403 | LV
24-AL1/4-ST1A 0.4 | 11.25 | 1.2012 | 0.335 | 0.14 | ol | 24 | 0.00403 | LV
48-AL1/8-ST1A 0.4 | 12.2 | 0.5939 | 0.3 | 0.21 | ol | 48 | 0.00403 | LV
94-AL1/15-ST1A 0.4 | 13.2 | 0.306 | 0.29 | 0.35 | ol | 94 | 0.00403 | LV
34-AL1/6-ST1A 10.0 | 9.7 | 0.8342 | 0.36 | 0.17 | ol | 34 | 0.00403 | MV
48-AL1/8-ST1A 10.0 | 10.1 | 0.5939 | 0.35 | 0.21 | ol | 48 | 0.00403 | MV
70-AL1/11-ST1A 10.0 | 10.4 | 0.4132 | 0.339 | 0.29 | ol | 70 | 0.00403 | MV
94-AL1/15-ST1A 10.0 | 10.75 | 0.306 | 0.33 | 0.35 | ol | 94 | 0.00403 | MV
122-AL1/20-ST1A 10.0 | 11.1 | 0.2376 | 0.323 | 0.41 | ol | 122 | 0.00403 | MV
149-AL1/24-ST1A 10.0 | 11.25 | 0.194 | 0.315 | 0.47 | ol | 149 | 0.00403 | MV
34-AL1/6-ST1A 20.0 | 9.15 | 0.8342 | 0.382 | 0.17 | ol | 34 | 0.00403 | MV
48-AL1/8-ST1A 20.0 | 9.5 | 0.5939 | 0.372 | 0.21 | ol | 48 | 0.00403 | MV
70-AL1/11-ST1A 20.0 | 9.7 | 0.4132 | 0.36 | 0.29 | ol | 70 | 0.00403 | MV
94-AL1/15-ST1A 20.0 | 10 | 0.306 | 0.35 | 0.35 | ol | 94 | 0.00403 | MV
122-AL1/20-ST1A 20.0 | 10.3 | 0.2376 | 0.344 | 0.41 | ol | 122 | 0.00403 | MV
149-AL1/24-ST1A 20.0 | 10.5 | 0.194 | 0.337 | 0.47 | ol | 149 | 0.00403 | MV
184-AL1/30-ST1A 20.0 | 10.75 | 0.1571 | 0.33 | 0.535 | ol | 184 | 0.00403 | MV
243-AL1/39-ST1A 20.0 | 11 | 0.1188 | 0.32 | 0.645 | ol | 243 | 0.00403 | MV
48-AL1/8-ST1A 110.0 | 8 | 0.5939 | 0.46 | 0.21 | ol | 48 | 0.00403 | HV
70-AL1/11-ST1A 110.0 | 8.4 | 0.4132 | 0.45 | 0.29 | ol | 70 | 0.00403 | HV
94-AL1/15-ST1A 110.0 | 8.65 | 0.306 | 0.44 | 0.35 | ol | 94 | 0.00403 | HV
122-AL1/20-ST1A 110.0 | 8.5 | 0.2376 | 0.43 | 0.41 | ol | 122 | 0.00403 | HV
149-AL1/24-ST1A 110.0 | 8.75 | 0.194 | 0.41 | 0.47 | ol | 149 | 0.00403 | HV
184-AL1/30-ST1A 110.0 | 8.8 | 0.1571 | 0.4 | 0.535 | ol | 184 | 0.00403 | HV
243-AL1/39-ST1A 110.0 | 9 | 0.1188 | 0.39 | 0.645 | ol | 243 | 0.00403 | HV
305-AL1/39-ST1A 110.0 | 9.2 | 0.0949 | 0.38 | 0.74 | ol | 305 | 0.00403 | HV
490-AL1/64-ST1A 110.0 | 9.75 | 0.059 | 0.37 | 0.96 | ol | 490 | 0.00403 | HV
679-AL1/86-ST1A 110.0 | 9.95 | 0.042 | 0.36 | 1.15 | ol | 679 | 0.00403 | HV
490-AL1/64-ST1A 220.0 | 10 | 0.059 | 0.285 | 0.96 | ol | 490 | 0.00403 | HV
679-AL1/86-ST1A 220.0 | 11.7 | 0.042 | 0.275 | 1.15 | ol | 679 | 0.00403 | HV
490-AL1/64-ST1A 380.0 | 11 | 0.059 | 0.253 | 0.96 | ol | 490 | 0.00403 | HV
679-AL1/86-ST1A 380.0 | 14.6 | 0.042 | 0.25 | 1.15 | ol | 679 | 0.00403 | HV

## trafo_std_types
| i0_percent | pfe_kw | vkr_percent | sn_mva | vn_lv_kv | vn_hv_kv | vk_percent | shift_degree | vector_group | tap_side | tap_neutral | tap_min | tap_max | tap_step_degree | tap_step_percent | tap_phase_shifter
160 MVA 380/110 kV | 0.06 | 60 | 0.25 | 160 | 110 | 380 | 12.2 | 0 | Yy0 | hv | 0 | -9 | 9 | 0 | 1.5 | FALSE
100 MVA 220/110 kV | 0.06 | 55 | 0.26 | 100 | 110 | 220 | 12 | 0 | Yy0 | hv | 0 | -9 | 9 | 0 | 1.5 | FALSE
63 MVA 110/20 kV | 0.04 | 22 | 0.32 | 63 | 20 | 110 | 18 | 150 | YNd5 | hv | 0 | -9 | 9 | 0 | 1.5 | FALSE
40 MVA 110/20 kV | 0.05 | 18 | 0.34 | 40 | 20 | 110 | 16.2 | 150 | YNd5 | hv | 0 | -9 | 9 | 0 | 1.5 | FALSE
25 MVA 110/20 kV | 0.07 | 14 | 0.41 | 25 | 20 | 110 | 12 | 150 | YNd5 | hv | 0 | -9 | 9 | 0 | 1.5 | FALSE
63 MVA 110/10 kV | 0.04 | 22 | 0.32 | 63 | 10 | 110 | 18 | 150 | YNd5 | hv | 0 | -9 | 9 | 0 | 1.5 | FALSE
40 MVA 110/10 kV | 0.05 | 18 | 0.34 | 40 | 10 | 110 | 16.2 | 150 | YNd5 | hv | 0 | -9 | 9 | 0 | 1.5 | FALSE
25 MVA 110/10 kV | 0.07 | 14 | 0.41 | 25 | 10 | 110 | 12 | 150 | YNd5 | hv | 0 | -9 | 9 | 0 | 1.5 | FALSE
0.25 MVA 20/0.4 kV | 0.32 | 0.8 | 1.44 | 0.25 | 0.4 | 20 | 6 | 150 | Yzn5 | hv | 0 | -2 | 2 | 0 | 2.5 | FALSE
0.4 MVA 20/0.4 kV | 0.3375 | 1.35 | 1.425 | 0.4 | 0.4 | 20 | 6 | 150 | Dyn5 | hv | 0 | -2 | 2 | 0 | 2.5 | FALSE
0.63 MVA 20/0.4 kV | 0.2619 | 1.65 | 1.206 | 0.63 | 0.4 | 20 | 6 | 150 | Dyn5 | hv | 0 | -2 | 2 | 0 | 2.5 | FALSE
0.25 MVA 10/0.4 kV | 0.24 | 0.6 | 1.2 | 0.25 | 0.4 | 10 | 4 | 150 | Dyn5 | hv | 0 | -2 | 2 | 0 | 2.5 | FALSE
0.4 MVA 10/0.4 kV | 0.2375 | 0.95 | 1.325 | 0.4 | 0.4 | 10 | 4 | 150 | Dyn5 | hv | 0 | -2 | 2 | 0 | 2.5 | FALSE
0.63 MVA 10/0.4 kV | 0.1873 | 1.18 | 1.0794 | 0.63 | 0.4 | 10 | 4 | 150 | Dyn5 | hv | 0 | -2 | 2 | 0 | 2.5 | FALSE

## trafo3w_std_types
| sn_hv_mva | sn_mv_mva | sn_lv_mva | vn_hv_kv | vn_mv_kv | vn_lv_kv | vk_hv_percent | vk_mv_percent | vk_lv_percent | vkr_hv_percent | vkr_mv_percent | vkr_lv_percent | pfe_kw | i0_percent | shift_mv_degree | shift_lv_degree | vector_group | tap_side | tap_neutral | tap_min | tap_max | tap_step_percent
63/25/38 MVA 110/20/10 kV | 63 | 25 | 38 | 110 | 20 | 10 | 10.4 | 10.4 | 10.4 | 0.28 | 0.32 | 0.35 | 35 | 0.89 | 0 | 0 | YN0yn0yn0 | hv | 0 | -10 | 10 | 1.2
63/25/38 MVA 110/10/10 kV | 63 | 25 | 38 | 110 | 10 | 10 | 10.4 | 10.4 | 10.4 | 0.28 | 0.32 | 0.35 | 35 | 0.89 | 0 | 0 | YN0yn0yn0 | hv | 0 | -10 | 10 | 1.2

## fuse_std_types
| fuse_type | i_rated_a | t_avg | t_min | t_total | x_avg | x_min | x_total
HV 100A | HV 100A | 100 | 0 | [10.0, 3.64, 0.854, 0.281, 0.1, 0.0531, 0.022, 0.01] | [10.0, 4.267, 1.21, 0.403, 0.1, 0.058, 0.022, 0.01] | 0 | [300.0, 350.0, 450.0, 550.0, 700.0, 850.0, 1200.0, 1752.0] | [600.0, 700.0, 900.0, 1150.0, 1665.0, 2000.0, 3000.0, 4313.0]
HV 10A | HV 10A | 10 | 0 | [10.0, 1675.0, 0.344, 0.156, 0.1, 0.0417, 0.0171, 0.01] | [10.0, 1.3, 0.3, 0.155, 0.1, 0.0555, 0.023, 0.01] | 0 | [30.0, 32.0, 35.0, 37.0, 39.0, 50.0, 70.0, 88.0] | [60.0, 70.0, 80.0, 87.0, 94.0, 110.0, 150.0, 216.0]
HV 125A | HV 125A | 125 | 0 | [10.0, 1.82, 0.344, 0.1, 0.0467, 0.0269, 0.01] | [10.0, 2.478, 0.426, 0.1, 0.0427, 0.0211, 0.01] | 0 | [375.0, 500.0, 700.0, 925.0, 1200.0, 1500.0, 2341.0] | [750.0, 1000.0, 1500.0, 2200.0, 3000.0, 4000.0, 5765.0]
HV 160A | HV 160A | 160 | 0 | [10.0, 4.15, 1.03, 0.198, 0.1, 0.051, 0.0172, 0.01] | [10.0, 2.3, 0.734, 0.274, 0.1, 0.046, 0.0177, 0.01] | 0 | [480.0, 550.0, 700.0, 1000.0, 1260.0, 1600.0, 2500.0, 3227.0] | [960.0, 1300.0, 1700.0, 2200.0, 2996.0, 4000.0, 6000.0, 7946.0]
HV 16A | HV 16A | 16 | 0 | [10.0, 0.352, 0.164, 0.1, 0.0649, 0.0342, 0.01] | [10.0, 2.34, 0.722, 0.181, 0.1, 0.055, 0.0296, 0.01] | 0 | [48.0, 60.0, 65.0, 71.0, 80.0, 100.0, 162.0] | [96.0, 110.0, 125.0, 150.0, 168.0, 200.0, 250.0, 398.0]
HV 200A | HV 200A | 200 | 0 | [10.0, 4.267, 1.21, 0.403, 0.1, 0.058, 0.022, 0.01] | [10.0, 3.73, 1.654, 0.328, 0.1, 0.0531, 0.019, 0.01] | 0 | [600.0, 700.0, 900.0, 1150.0, 1665.0, 2000.0, 3000.0, 4313.0] | [1200.0, 1500.0, 1800.0, 2700.0, 3960.0, 5000.0, 7500.0, 10620.0]
HV 20A | HV 20A | 20 | 0 | [10.0, 1.3, 0.3, 0.155, 0.1, 0.0555, 0.023, 0.01] | [10.0, 1.3, 0.161, 0.1, 0.0611, 0.0399, 0.0141, 0.01] | 0 | [60.0, 70.0, 80.0, 87.0, 94.0, 110.0, 150.0, 216.0] | [120.0, 150.0, 200.0, 223.0, 260.0, 300.0, 450.0, 532.0]
HV 25A | HV 25A | 25 | 0 | [10.0, 2.512, 0.833, 0.299, 0.1, 0.0372, 0.0223, 0.01] | [10.0, 3.125, 0.597, 0.198, 0.1, 0.0378, 0.022, 0.01] | 0 | [75.0, 82.0, 90.0, 100.0, 124.0, 170.0, 200.0, 289.0] | [150.0, 170.0, 210.0, 250.0, 294.0, 400.0, 500.0, 711.0]
HV 31.5A | HV 31.5A | 31.5 | 0 | [10.0, 2.34, 0.722, 0.181, 0.1, 0.055, 0.0296, 0.01] | [10.0, 2.84, 0.368, 0.164, 0.1, 0.0621, 0.0378, 0.0195, 0.01] | 0 | [95.0, 110.0, 125.0, 150.0, 165.0, 200.0, 250.0, 390.0] | [189.0, 220.0, 300.0, 350.0, 393.0, 450.0, 530.0, 700.0, 960.0]
HV 40A | HV 40A | 40 | 0 | [10.0, 1.3, 0.161, 0.1, 0.0611, 0.0399, 0.0141, 0.01] | [10.0, 2.05, 0.369, 0.198, 0.1, 0.051, 0.0298, 0.01] | 0 | [120.0, 150.0, 200.0, 223.0, 260.0, 300.0, 450.0, 532.0] | [240.0, 300.0, 400.0, 450.0, 530.0, 650.0, 800.0, 1311.0]
HV 50A | HV 50A | 50 | 0 | [10.0, 3.215, 0.597, 0.198, 0.1, 0.0378, 0.022, 0.01] | [10.0, 3.64, 0.854, 0.281, 0.1, 0.0531, 0.022, 0.01] | 0 | [150.0, 170.0, 210.0, 250.0, 294.0, 400.0, 500.0, 711.0] | [300.0, 350.0, 450.0, 550.0, 700.0, 850.0, 1200.0, 1752.0]
HV 6.3A | HV 6.3A | 6.3 | 0 | [10.0, 1.39, 0.344, 0.168, 0.1, 0.056, 0.0263, 0.01] | [10.0, 1.711, 0.516, 0.198, 0.1, 0.0634, 0.0303, 0.01] | 0 | [19.0, 19.5, 20.4, 20.8, 22.0, 25.0, 32.0, 48.0] | [38.0, 40.0, 43.0, 48.0, 53.0, 60.0, 75.0, 118.0]
HV 63A | HV 63A | 63 | 0 | [10.0, 2.84, 0.368, 0.164, 0.1, 0.0621, 0.0378, 0.0195, 0.01] | [10.0, 1.82, 0.344, 0.1, 0.0467, 0.0269, 0.01] | 0 | [189.0, 220.0, 300.0, 350.0, 393.0, 450.0, 530.0, 700.0, 961.0] | [378.0, 500.0, 700.0, 934.0, 1200.0, 1500.0, 2366.0]
HV 80A | HV 80A | 80 | 0 | [10.0, 2.05, 0.369, 0.198, 0.1, 0.051, 0.0298, 0.01] | [10.0, 4.15, 1.03, 0.198, 0.1, 0.051, 0.0172, 0.01] | 0 | [240.0, 300.0, 400.0, 450.0, 530.0, 650.0, 800.0, 1311.0] | [480.0, 550.0, 700.0, 1000.0, 1260.0, 1600.0, 2500.0, 3227.0]
Siemens NH-1-100 | Siemens NH-1-100 | 100 | [5400.0, 2000.0, 400.0, 20.0, 1.0, 0.2, 0.012, 0.004] | 0 | 0 | [150.0, 190.0, 250.0, 430.0, 900.0, 1250.0, 2700.0, 3600.0] | 0 | 0
Siemens NH-1-125 | Siemens NH-1-125 | 125 | [4800.0, 120.0, 7.0, 0.1, 0.004] | 0 | 0 | [180.0, 400.0, 740.0, 2000.0, 4250.0] | 0 | 0
Siemens NH-1-16 | Siemens NH-1-16 | 16 | [4000.0, 400.0, 2.0, 0.1, 0.04, 0.01] | 0 | 0 | [26.0, 35.0, 75.0, 150.0, 200.0, 300.0] | 0 | 0
Siemens NH-1-160 | Siemens NH-1-160 | 160 | [4800.0, 120.0, 7.0, 0.1, 0.004] | 0 | 0 | [210.0, 500.0, 900.0, 2300.0, 5000.0] | 0 | 0
Siemens NH-1-25 | Siemens NH-1-25 | 25 | [4000.0, 1000.0, 10.0, 0.2, 0.02, 0.01] | 0 | 0 | [40.0, 50.0, 100.0, 210.0, 400.0, 500.0] | 0 | 0
Siemens NH-1-50 | Siemens NH-1-50 | 50 | [4000.0, 40.0, 4.0, 1.0, 0.02, 0.01] | 0 | 0 | [86.0, 200.0, 300.0, 400.0, 1000.0, 1280.0] | 0 | 0
Siemens NH-1-63 | Siemens NH-1-63 | 63 | [4000.0, 100.0, 10.0, 2.0, 0.04, 0.01] | 0 | 0 | [100.0, 200.0, 300.0, 400.0, 1000.0, 1500.0] | 0 | 0
Siemens NH-1-80 | Siemens NH-1-80 | 80 | [4800.0, 120.0, 7.0, 0.1, 0.01] | 0 | 0 | [150.58, 250.0, 450.0, 1150.0, 2470.0] | 0 | 0
Siemens NH-2-1000 | Siemens NH-2-1000 | 1000 | [4800.0, 120.0, 7.0, 0.1, 0.004] | 0 | 0 | [1900.0, 3500.0, 8400.0, 24000.0, 52000.0] | 0 | 0
Siemens NH-2-200 | Siemens NH-2-200 | 200 | [4800.0, 120.0, 7.0, 0.1, 0.004] | 0 | 0 | [280.0, 650.0, 1200.0, 3000.0, 7000.0] | 0 | 0
Siemens NH-2-224 | Siemens NH-2-224 | 224 | [4800.0, 120.0, 7.0, 0.2, 0.04, 0.004] | 0 | 0 | [400.0, 750.0, 1453.0, 3025.0, 4315.0, 7600.0] | 0 | 0
Siemens NH-2-250 | Siemens NH-2-250 | 250 | [4800.0, 120.0, 7.0, 0.1, 0.004] | 0 | 0 | [450.0, 800.0, 1650.0, 4000.0, 8500.0] | 0 | 0
Siemens NH-2-315 | Siemens NH-2-315 | 315 | [4800.0, 120.0, 7.0, 0.1, 0.004] | 0 | 0 | [550.0, 920.0, 1900.0, 5000.0, 11000.0] | 0 | 0
Siemens NH-2-355 | Siemens NH-2-355 | 355 | [4800.0, 120.0, 6.0, 0.1, 0.004] | 0 | 0 | [650.0, 1116.27, 2350.0, 5840.0, 12790.0] | 0 | 0
Siemens NH-2-400 | Siemens NH-2-400 | 400 | [4800.0, 120.0, 7.0, 0.1, 0.004] | 0 | 0 | [720.0, 1350.0, 2800.0, 6500.0, 15000.0] | 0 | 0
Siemens NH-2-425 | Siemens NH-2-425 | 425 | [4800.0, 120.0, 7.0, 0.1, 0.004] | 0 | 0 | [850.0, 1500.0, 3050.0, 7500.0, 16500.0] | 0 | 0
Siemens NH-2-630 | Siemens NH-2-630 | 630 | [4800.0, 120.0, 7.0, 0.1, 0.004] | 0 | 0 | [1200.0, 2000.0, 4800.0, 12000.0, 26000.0] | 0 | 0

## dtypes
| element | column | dtype
0 | bus | name | object
1 | bus | vn_kv | float64
2 | bus | type | object
3 | bus | zone | object
4 | bus | in_service | bool
5 | load | name | object
6 | load | bus | uint32
7 | load | p_mw | float64
8 | load | q_mvar | float64
9 | load | const_z_percent | float64
10 | load | const_i_percent | float64
11 | load | sn_mva | float64
12 | load | scaling | float64
13 | load | in_service | bool
14 | load | type | object
15 | ext_grid | name | object
16 | ext_grid | bus | uint32
17 | ext_grid | vm_pu | float64
18 | ext_grid | va_degree | float64
19 | ext_grid | slack_weight | float64
20 | ext_grid | in_service | bool
21 | line | name | object
22 | line | std_type | object
23 | line | from_bus | uint32
24 | line | to_bus | uint32
25 | line | length_km | float64
26 | line | r_ohm_per_km | float64
27 | line | x_ohm_per_km | float64
28 | line | c_nf_per_km | float64
29 | line | g_us_per_km | float64
30 | line | max_i_ka | float64
31 | line | df | float64
32 | line | parallel | uint32
33 | line | type | object
34 | line | in_service | bool
35 | trafo | name | object
36 | trafo | std_type | object
37 | trafo | hv_bus | uint32
38 | trafo | lv_bus | uint32
39 | trafo | sn_mva | float64
40 | trafo | vn_hv_kv | float64
41 | trafo | vn_lv_kv | float64
42 | trafo | vk_percent | float64
43 | trafo | vkr_percent | float64
44 | trafo | pfe_kw | float64
45 | trafo | i0_percent | float64
46 | trafo | shift_degree | float64
47 | trafo | tap_side | object
48 | trafo | tap_neutral | int32
49 | trafo | tap_min | int32
50 | trafo | tap_max | int32
51 | trafo | tap_step_percent | float64
52 | trafo | tap_step_degree | float64
53 | trafo | tap_pos | int32
54 | trafo | tap_phase_shifter | bool
55 | trafo | parallel | uint32
56 | trafo | df | float64
57 | trafo | in_service | bool
58 | line_geodata | coords | object
59 | bus_geodata | x | float64
60 | bus_geodata | y | float64
61 | bus_geodata | coords | object

## parameters
| version | format_version | converged | OPF_converged | name | f_hz | sn_mva
0 | 2.14.6 | 2.14.0 | FALSE | FALSE |  | 50 | 1