## bus
| name | vn_kv | type | zone | in_service
0 | bus_LV_951-1_0_3_node_0 | 0.4 | n |  | TRUE
1 | bus_LV_951-1_0_3_node_1 | 0.4 | n |  | TRUE
2 | bus_LV_951-1_0_3_node_2 | 0.4 | n |  | TRUE
3 | bus_LV_951-1_0_3_node_3 | 0.4 | n |  | TRUE
4 | bus_LV_951-1_0_3_node_4 | 0.4 | n |  | TRUE
5 | bus_LV_951-1_0_3_node_21 | 0.4 | n |  | TRUE
6 | bus_LV_951-1_0_3_node_83 | 0.4 | n |  | TRUE
7 | bus_LV_951-1_0_3_node_12 | 0.4 | n |  | TRUE
8 | bus_LV_951-1_0_3_node_81 | 0.4 | n |  | TRUE
9 | bus_LV_951-1_0_3_node_5 | 0.4 | n |  | TRUE
10 | bus_LV_951-1_0_3_node_175 | 0.4 | n |  | TRUE
11 | bus_LV_951-1_0_3_node_70 | 0.4 | n |  | TRUE
12 | bus_LV_951-1_0_3_node_174 | 0.4 | n |  | TRUE
13 | bus_LV_951-1_0_3_node_6 | 0.4 | n |  | TRUE
14 | bus_LV_951-1_0_3_node_13 | 0.4 | n |  | TRUE
15 | bus_LV_951-1_0_3_node_110 | 0.4 | n |  | TRUE
16 | bus_LV_951-1_0_3_node_8 | 0.4 | n |  | TRUE
17 | bus_LV_951-1_0_3_node_154 | 0.4 | n |  | TRUE
18 | bus_LV_951-1_0_3_node_15 | 0.4 | n |  | TRUE
19 | bus_LV_951-1_0_3_node_153 | 0.4 | n |  | TRUE
20 | bus_LV_951-1_0_3_node_27 | 0.4 | n |  | TRUE
21 | bus_LV_951-1_0_3_node_30 | 0.4 | n |  | TRUE
22 | bus_LV_951-1_0_3_node_14 | 0.4 | n |  | TRUE
23 | bus_LV_951-1_0_3_node_177 | 0.4 | n |  | TRUE
24 | bus_LV_951-1_0_3_node_157 | 0.4 | n |  | TRUE
25 | bus_LV_951-1_0_3_node_16 | 0.4 | n |  | TRUE
26 | bus_LV_951-1_0_3_node_17 | 0.4 | n |  | TRUE
27 | bus_LV_951-1_0_3_node_18 | 0.4 | n |  | TRUE
28 | bus_LV_951-1_0_3_node_19 | 0.4 | n |  | TRUE
29 | bus_LV_951-1_0_3_node_20 | 0.4 | n |  | TRUE
30 | bus_LV_951-1_0_3_node_45 | 0.4 | n |  | TRUE
31 | bus_LV_951-1_0_3_node_23 | 0.4 | n |  | TRUE
32 | bus_LV_951-1_0_3_node_24 | 0.4 | n |  | TRUE
33 | bus_LV_951-1_0_3_node_25 | 0.4 | n |  | TRUE
34 | bus_LV_951-1_0_3_node_26 | 0.4 | n |  | TRUE
35 | bus_LV_951-1_0_3_node_28 | 0.4 | n |  | TRUE
36 | bus_LV_951-1_0_3_node_29 | 0.4 | n |  | TRUE
37 | bus_LV_951-1_0_3_node_43 | 0.4 | n |  | TRUE
38 | bus_LV_951-1_0_3_node_31 | 0.4 | n |  | TRUE
39 | bus_LV_951-1_0_3_node_32 | 0.4 | n |  | TRUE
40 | bus_LV_951-1_0_3_node_33 | 0.4 | n |  | TRUE
41 | bus_LV_951-1_0_3_node_51 | 0.4 | n |  | TRUE
42 | bus_LV_951-1_0_3_node_40 | 0.4 | n |  | TRUE
43 | bus_LV_951-1_0_3_node_41 | 0.4 | n |  | TRUE
44 | bus_LV_951-1_0_3_node_42 | 0.4 | n |  | TRUE
45 | bus_LV_951-1_0_3_node_44 | 0.4 | n |  | TRUE
46 | bus_LV_951-1_0_3_node_50 | 0.4 | n |  | TRUE
47 | bus_LV_951-1_0_3_node_46 | 0.4 | n |  | TRUE
48 | bus_LV_951-1_0_3_node_52 | 0.4 | n |  | TRUE
49 | bus_LV_951-1_0_3_node_53 | 0.4 | n |  | TRUE
50 | bus_LV_951-1_0_3_node_54 | 0.4 | n |  | TRUE
51 | bus_LV_951-1_0_3_node_67 | 0.4 | n |  | TRUE
52 | bus_LV_951-1_0_3_node_109 | 0.4 | n |  | TRUE
53 | bus_LV_951-1_0_3_node_68 | 0.4 | n |  | TRUE
54 | bus_LV_951-1_0_3_node_69 | 0.4 | n |  | TRUE
55 | bus_LV_951-1_0_3_node_71 | 0.4 | n |  | TRUE
56 | bus_LV_951-1_0_3_node_73 | 0.4 | n |  | TRUE
57 | bus_LV_951-1_0_3_node_74 | 0.4 | n |  | TRUE
58 | bus_LV_951-1_0_3_node_82 | 0.4 | n |  | TRUE
59 | bus_LV_951-1_0_3_node_84 | 0.4 | n |  | TRUE
60 | bus_LV_951-1_0_3_node_88 | 0.4 | n |  | TRUE
61 | bus_LV_951-1_0_3_node_89 | 0.4 | n |  | TRUE
62 | bus_LV_951-1_0_3_node_90 | 0.4 | n |  | TRUE
63 | bus_LV_951-1_0_3_node_113 | 0.4 | n |  | TRUE
64 | bus_LV_951-1_0_3_node_114 | 0.4 | n |  | TRUE
65 | bus_LV_951-1_0_3_node_112 | 0.4 | n |  | TRUE
66 | bus_LV_951-1_0_3_node_111 | 0.4 | n |  | TRUE
67 | bus_LV_951-1_0_3_node_115 | 0.4 | n |  | TRUE
68 | bus_LV_951-1_0_3_node_116 | 0.4 | n |  | TRUE
69 | bus_LV_951-1_0_3_node_117 | 0.4 | n |  | TRUE
70 | bus_LV_951-1_0_3_node_118 | 0.4 | n |  | TRUE
71 | bus_LV_951-1_0_3_node_142 | 0.4 | n |  | TRUE
72 | bus_LV_951-1_0_3_node_139 | 0.4 | n |  | TRUE
73 | bus_LV_951-1_0_3_node_134 | 0.4 | n |  | TRUE
74 | bus_LV_951-1_0_3_node_136 | 0.4 | n |  | TRUE
75 | bus_LV_951-1_0_3_node_135 | 0.4 | n |  | TRUE
76 | bus_LV_951-1_0_3_node_137 | 0.4 | n |  | TRUE
77 | bus_LV_951-1_0_3_node_138 | 0.4 | n |  | TRUE
78 | bus_LV_951-1_0_3_node_141 | 0.4 | n |  | TRUE
79 | bus_LV_951-1_0_3_node_155 | 0.4 | n |  | TRUE
80 | bus_LV_951-1_0_3_node_156 | 0.4 | n |  | TRUE
81 | bus_LV_951-1_0_3_node_140 | 0.4 | n |  | TRUE
82 | bus_LV_951-1_0_3_node_150 | 0.4 | n |  | TRUE
83 | bus_LV_951-1_0_3_node_152 | 0.4 | n |  | TRUE
84 | bus_LV_951-1_0_3_node_176 | 0.4 | n |  | TRUE
85 | bus_LV_951-1_0_3_node_181 | 0.4 | n |  | TRUE
86 | bus_MV_0_node_12 | 20 | n |  | TRUE

## load
| name | bus | p_mw | q_mvar | const_z_percent | const_i_percent | sn_mva | scaling | in_service | type
0 | LV_951-1_0_3_load_0 | 0 | 0.00026352 | 6.6043e-05 | 0 | 0 |  | 1 | TRUE | wye
1 | LV_951-1_0_3_load_1 | 1 | 0.00027324 | 6.848e-05 | 0 | 0 |  | 1 | TRUE | wye
2 | LV_951-1_0_3_load_3 | 3 | 0.00037309 | 9.3505e-05 | 0 | 0 |  | 1 | TRUE | wye
3 | LV_951-1_0_3_load_81 | 8 | 0.0047269 | 0.0011847 | 0 | 0 |  | 1 | TRUE | wye
4 | LV_951-1_0_3_load_174 | 12 | 0.00022875 | 5.733e-05 | 0 | 0 |  | 1 | TRUE | wye
5 | LV_951-1_0_3_load_110 | 15 | 0.00090318 | 0.00022636 | 0 | 0 |  | 1 | TRUE | wye
6 | LV_951-1_0_3_load_154 | 17 | 0.00024086 | 6.0366e-05 | 0 | 0 |  | 1 | TRUE | wye
7 | LV_951-1_0_3_load_27 | 20 | 0.0019688 | 0.00049342 | 0 | 0 |  | 1 | TRUE | wye
8 | LV_951-1_0_3_load_30 | 21 | 0.00062433 | 0.00015647 | 0 | 0 |  | 1 | TRUE | wye
9 | LV_951-1_0_3_load_157 | 24 | 0.00030999 | 7.769e-05 | 0 | 0 |  | 1 | TRUE | wye
10 | LV_951-1_0_3_load_16 | 25 | 0.00027897 | 6.9917e-05 | 0 | 0 |  | 1 | TRUE | wye
11 | LV_951-1_0_3_load_17 | 26 | 0.00033808 | 8.473e-05 | 0 | 0 |  | 1 | TRUE | wye
12 | LV_951-1_0_3_load_19 | 28 | 0.00044125 | 0.00011059 | 0 | 0 |  | 1 | TRUE | wye
13 | LV_951-1_0_3_load_20 | 29 | 0.00019964 | 5.0035e-05 | 0 | 0 |  | 1 | TRUE | wye
14 | LV_951-1_0_3_load_45 | 30 | 0.0011192 | 0.0002805 | 0 | 0 |  | 1 | TRUE | wye
15 | LV_951-1_0_3_load_23 | 31 | 0.0052737 | 0.0013217 | 0 | 0 |  | 1 | TRUE | wye
16 | LV_951-1_0_3_load_24 | 32 | 0.00057422 | 0.00014391 | 0 | 0 |  | 1 | TRUE | wye
17 | LV_951-1_0_3_load_25 | 33 | 0.0048752 | 0.0012218 | 0 | 0 |  | 1 | TRUE | wye
18 | LV_951-1_0_3_load_28 | 35 | 0.00092695 | 0.00023231 | 0 | 0 |  | 1 | TRUE | wye
19 | LV_951-1_0_3_load_29 | 36 | 0.007069 | 0.0017717 | 0 | 0 |  | 1 | TRUE | wye
20 | LV_951-1_0_3_load_31 | 38 | 0.00066673 | 0.0001671 | 0 | 0 |  | 1 | TRUE | wye
21 | LV_951-1_0_3_load_32 | 39 | 0.00049579 | 0.00012426 | 0 | 0 |  | 1 | TRUE | wye
22 | LV_951-1_0_3_load_40 | 42 | 0.00062181 | 0.00015584 | 0 | 0 |  | 1 | TRUE | wye
23 | LV_951-1_0_3_load_41 | 43 | 0.0027562 | 0.00069076 | 0 | 0 |  | 1 | TRUE | wye
24 | LV_951-1_0_3_load_42 | 44 | 0.00094298 | 0.00023633 | 0 | 0 |  | 1 | TRUE | wye
25 | LV_951-1_0_3_load_44 | 45 | 0.0039094 | 0.00097979 | 0 | 0 |  | 1 | TRUE | wye
26 | LV_951-1_0_3_load_46 | 47 | 0.00043068 | 0.00010794 | 0 | 0 |  | 1 | TRUE | wye
27 | LV_951-1_0_3_load_53 | 49 | 0.0037832 | 0.00094816 | 0 | 0 |  | 1 | TRUE | wye
28 | LV_951-1_0_3_load_54 | 50 | 0.00051118 | 0.00012811 | 0 | 0 |  | 1 | TRUE | wye
29 | LV_951-1_0_3_load_109 | 52 | 0.0010163 | 0.0002547 | 0 | 0 |  | 1 | TRUE | wye
30 | LV_951-1_0_3_load_68 | 53 | 0.00053035 | 0.00013292 | 0 | 0 |  | 1 | TRUE | wye
31 | LV_951-1_0_3_load_73 | 56 | 0.0010353 | 0.00025946 | 0 | 0 |  | 1 | TRUE | wye
32 | LV_951-1_0_3_load_74 | 57 | 0.00017831 | 4.4688e-05 | 0 | 0 |  | 1 | TRUE | wye
33 | LV_951-1_0_3_load_82 | 58 | 0.00013098 | 3.2826e-05 | 0 | 0 |  | 1 | TRUE | wye
34 | LV_951-1_0_3_load_84 | 59 | 0.00032077 | 8.0393e-05 | 0 | 0 |  | 1 | TRUE | wye
35 | LV_951-1_0_3_load_89 | 61 | 0.0012404 | 0.00031088 | 0 | 0 |  | 1 | TRUE | wye
36 | LV_951-1_0_3_load_113 | 63 | 0.00011859 | 2.9721e-05 | 0 | 0 |  | 1 | TRUE | wye
37 | LV_951-1_0_3_load_114 | 64 | 0.00024435 | 6.124e-05 | 0 | 0 |  | 1 | TRUE | wye
38 | LV_951-1_0_3_load_112 | 65 | 0.0006847 | 0.0001716 | 0 | 0 |  | 1 | TRUE | wye
39 | LV_951-1_0_3_load_111 | 66 | 0.00038426 | 9.6305e-05 | 0 | 0 |  | 1 | TRUE | wye
40 | LV_951-1_0_3_load_118 | 70 | 0.00014077 | 3.5279e-05 | 0 | 0 |  | 1 | TRUE | wye
41 | LV_951-1_0_3_load_142 | 71 | 0.0015199 | 0.00038092 | 0 | 0 |  | 1 | TRUE | wye
42 | LV_951-1_0_3_load_134 | 73 | 0.00037848 | 9.4856e-05 | 0 | 0 |  | 1 | TRUE | wye
43 | LV_951-1_0_3_load_136 | 74 | 0.00024523 | 6.1462e-05 | 0 | 0 |  | 1 | TRUE | wye
44 | LV_951-1_0_3_load_135 | 75 | 0.00031025 | 7.7755e-05 | 0 | 0 |  | 1 | TRUE | wye
45 | LV_951-1_0_3_load_141 | 78 | 0.00013564 | 3.3995e-05 | 0 | 0 |  | 1 | TRUE | wye
46 | LV_951-1_0_3_load_155 | 79 | 0.0004 | 0.00010025 | 0 | 0 |  | 1 | TRUE | wye
47 | LV_951-1_0_3_load_156 | 80 | 0.00032974 | 8.2639e-05 | 0 | 0 |  | 1 | TRUE | wye
48 | LV_951-1_0_3_load_150 | 82 | 0.00012867 | 3.2248e-05 | 0 | 0 |  | 1 | TRUE | wye
49 | LV_951-1_0_3_load_152 | 83 | 0.00079257 | 0.00019864 | 0 | 0 |  | 1 | TRUE | wye
50 | LV_951-1_0_3_load_176 | 84 | 0.0012467 | 0.00031245 | 0 | 0 |  | 1 | TRUE | wye
51 | LV_951-1_0_3_load_181 | 85 | 0.00028437 | 7.127e-05 | 0 | 0 |  | 1 | TRUE | wye

## ext_grid
| name | bus | vm_pu | va_degree | slack_weight | in_service
0 |  | 7 | 1 | 0 | 1 | TRUE

## line
| name | std_type | from_bus | to_bus | length_km | r_ohm_per_km | x_ohm_per_km | c_nf_per_km | g_us_per_km | max_i_ka | df | parallel | type | in_service
0 | LV_951-1_0_3_line_0 | NAYY 4x150 SE | 0 | 1 | 0.056288 | 0.208 | 0.08 | 261 | 0 | 0.27 | 1 | 1 | cs | TRUE
1 | LV_951-1_0_3_line_1 | NAYY 4x150 SE | 1 | 2 | 0.010134 | 0.208 | 0.08 | 261 | 0 | 0.27 | 1 | 1 | cs | TRUE
2 | LV_951-1_0_3_line_2 | NAYY 4x150 SE | 2 | 3 | 0.057955 | 0.208 | 0.08 | 261 | 0 | 0.27 | 1 | 1 | cs | TRUE
3 | LV_951-1_0_3_line_3 | NAYY 4x150 SE | 2 | 4 | 0.59891 | 0.208 | 0.08 | 261 | 0 | 0.27 | 1 | 1 | cs | TRUE
4 | LV_951-1_0_3_line_4 | NAYY 4x150 SE | 3 | 5 | 0.13749 | 0.208 | 0.08 | 261 | 0 | 0.27 | 1 | 1 | cs | TRUE
5 | LV_951-1_0_3_line_5 | NAYY 4x150 SE | 4 | 6 | 0.041546 | 0.208 | 0.08 | 261 | 0 | 0.27 | 1 | 1 | cs | TRUE
6 | LV_951-1_0_3_line_6 | NAYY 4x150 SE | 4 | 7 | 0.51859 | 0.208 | 0.08 | 261 | 0 | 0.27 | 1 | 1 | cs | TRUE
7 | LV_951-1_0_3_line_7 | NAYY 4x150 SE | 4 | 8 | 0.033611 | 0.208 | 0.08 | 261 | 0 | 0.27 | 1 | 1 | cs | TRUE
8 | LV_951-1_0_3_line_8 | NAYY 4x150 SE | 5 | 27 | 0.32717 | 0.208 | 0.08 | 261 | 0 | 0.27 | 1 | 1 | cs | TRUE
9 | LV_951-1_0_3_line_9 | NAYY 4x150 SE | 6 | 59 | 0.042392 | 0.208 | 0.08 | 261 | 0 | 0.27 | 1 | 1 | cs | TRUE
10 | LV_951-1_0_3_line_10 | NAYY 4x150 SE | 7 | 20 | 0.13124 | 0.208 | 0.08 | 261 | 0 | 0.27 | 1 | 1 | cs | TRUE
11 | LV_951-1_0_3_line_11 | NAYY 4x150 SE | 7 | 16 | 0.22988 | 0.208 | 0.08 | 261 | 0 | 0.27 | 1 | 1 | cs | TRUE
12 | LV_951-1_0_3_line_12 | NAYY 4x150 SE | 8 | 58 | 0.0096898 | 0.208 | 0.08 | 261 | 0 | 0.27 | 1 | 1 | cs | TRUE
13 | LV_951-1_0_3_line_13 | NAYY 4x150 SE | 9 | 10 | 0.011422 | 0.208 | 0.08 | 261 | 0 | 0.27 | 1 | 1 | cs | TRUE
14 | LV_951-1_0_3_line_14 | NAYY 4x150 SE | 9 | 11 | 0.046053 | 0.208 | 0.08 | 261 | 0 | 0.27 | 1 | 1 | cs | TRUE
15 | LV_951-1_0_3_line_15 | NAYY 4x150 SE | 9 | 12 | 0.012714 | 0.208 | 0.08 | 261 | 0 | 0.27 | 1 | 1 | cs | TRUE
16 | LV_951-1_0_3_line_16 | NAYY 4x150 SE | 10 | 84 | 0.02049 | 0.208 | 0.08 | 261 | 0 | 0.27 | 1 | 1 | cs | TRUE
17 | LV_951-1_0_3_line_17 | NAYY 4x150 SE | 10 | 23 | 0.024965 | 0.208 | 0.08 | 261 | 0 | 0.27 | 1 | 1 | cs | TRUE
18 | LV_951-1_0_3_line_18 | NAYY 4x150 SE | 11 | 56 | 0.045719 | 0.208 | 0.08 | 261 | 0 | 0.27 | 1 | 1 | cs | TRUE
19 | LV_951-1_0_3_line_19 | NAYY 4x150 SE | 12 | 18 | 0.0027643 | 0.208 | 0.08 | 261 | 0 | 0.27 | 1 | 1 | cs | TRUE
20 | LV_951-1_0_3_line_20 | NAYY 4x150 SE | 13 | 14 | 0.36659 | 0.208 | 0.08 | 261 | 0 | 0.27 | 1 | 1 | cs | TRUE
21 | LV_951-1_0_3_line_21 | NAYY 4x150 SE | 13 | 15 | 0.063012 | 0.208 | 0.08 | 261 | 0 | 0.27 | 1 | 1 | cs | TRUE
22 | LV_951-1_0_3_line_22 | NAYY 4x150 SE | 14 | 21 | 0.015271 | 0.208 | 0.08 | 261 | 0 | 0.27 | 1 | 1 | cs | TRUE
23 | LV_951-1_0_3_line_23 | NAYY 4x150 SE | 16 | 17 | 0.06262 | 0.208 | 0.08 | 261 | 0 | 0.27 | 1 | 1 | cs | TRUE
24 | LV_951-1_0_3_line_24 | NAYY 4x150 SE | 16 | 18 | 0.4176 | 0.208 | 0.08 | 261 | 0 | 0.27 | 1 | 1 | cs | TRUE
25 | LV_951-1_0_3_line_25 | NAYY 4x150 SE | 16 | 19 | 0.033137 | 0.208 | 0.08 | 261 | 0 | 0.27 | 1 | 1 | cs | TRUE
26 | LV_951-1_0_3_line_26 | NAYY 4x150 SE | 19 | 83 | 0.017455 | 0.208 | 0.08 | 261 | 0 | 0.27 | 1 | 1 | cs | TRUE
27 | LV_951-1_0_3_line_27 | NAYY 4x150 SE | 20 | 33 | 0.020201 | 0.208 | 0.08 | 261 | 0 | 0.27 | 1 | 1 | cs | TRUE
28 | LV_951-1_0_3_line_28 | NAYY 4x150 SE | 21 | 38 | 0.023369 | 0.208 | 0.08 | 261 | 0 | 0.27 | 1 | 1 | cs | TRUE
29 | LV_951-1_0_3_line_29 | NAYY 4x150 SE | 22 | 23 | 0.079907 | 0.208 | 0.08 | 261 | 0 | 0.27 | 1 | 1 | cs | TRUE
30 | LV_951-1_0_3_line_30 | NAYY 4x150 SE | 22 | 24 | 0.01484 | 0.208 | 0.08 | 261 | 0 | 0.27 | 1 | 1 | cs | TRUE
31 | LV_951-1_0_3_line_31 | NAYY 4x150 SE | 23 | 85 | 0.033861 | 0.208 | 0.08 | 261 | 0 | 0.27 | 1 | 1 | cs | TRUE
32 | LV_951-1_0_3_line_32 | NAYY 4x150 SE | 24 | 81 | 0.26287 | 0.208 | 0.08 | 261 | 0 | 0.27 | 1 | 1 | cs | TRUE
33 | LV_951-1_0_3_line_33 | NAYY 4x150 SE | 25 | 26 | 0.028749 | 0.208 | 0.08 | 261 | 0 | 0.27 | 1 | 1 | cs | TRUE
34 | LV_951-1_0_3_line_34 | NAYY 4x150 SE | 25 | 27 | 0.17109 | 0.208 | 0.08 | 261 | 0 | 0.27 | 1 | 1 | cs | TRUE
35 | LV_951-1_0_3_line_35 | NAYY 4x150 SE | 26 | 28 | 0.039214 | 0.208 | 0.08 | 261 | 0 | 0.27 | 1 | 1 | cs | TRUE
36 | LV_951-1_0_3_line_36 | NAYY 4x150 SE | 27 | 29 | 0.056451 | 0.208 | 0.08 | 261 | 0 | 0.27 | 1 | 1 | cs | TRUE
37 | LV_951-1_0_3_line_37 | NAYY 4x150 SE | 29 | 30 | 0.40475 | 0.208 | 0.08 | 261 | 0 | 0.27 | 1 | 1 | cs | TRUE
38 | LV_951-1_0_3_line_38 | NAYY 4x150 SE | 30 | 47 | 0.0043293 | 0.208 | 0.08 | 261 | 0 | 0.27 | 1 | 1 | cs | TRUE
39 | LV_951-1_0_3_line_39 | NAYY 4x150 SE | 31 | 32 | 0.0089675 | 0.208 | 0.08 | 261 | 0 | 0.27 | 1 | 1 | cs | TRUE
40 | LV_951-1_0_3_line_40 | NAYY 4x150 SE | 31 | 33 | 0.032072 | 0.208 | 0.08 | 261 | 0 | 0.27 | 1 | 1 | cs | TRUE
41 | LV_951-1_0_3_line_41 | NAYY 4x150 SE | 32 | 34 | 0.013796 | 0.208 | 0.08 | 261 | 0 | 0.27 | 1 | 1 | cs | TRUE
42 | LV_951-1_0_3_line_42 | NAYY 4x150 SE | 34 | 35 | 0.020561 | 0.208 | 0.08 | 261 | 0 | 0.27 | 1 | 1 | cs | TRUE
43 | LV_951-1_0_3_line_43 | NAYY 4x150 SE | 34 | 36 | 0.021678 | 0.208 | 0.08 | 261 | 0 | 0.27 | 1 | 1 | cs | TRUE
44 | LV_951-1_0_3_line_44 | NAYY 4x150 SE | 36 | 37 | 0.0018479 | 0.208 | 0.08 | 261 | 0 | 0.27 | 1 | 1 | cs | TRUE
45 | LV_951-1_0_3_line_45 | NAYY 4x150 SE | 37 | 45 | 0.031884 | 0.208 | 0.08 | 261 | 0 | 0.27 | 1 | 1 | cs | TRUE
46 | LV_951-1_0_3_line_46 | NAYY 4x150 SE | 37 | 44 | 0.0076809 | 0.208 | 0.08 | 261 | 0 | 0.27 | 1 | 1 | cs | TRUE
47 | LV_951-1_0_3_line_47 | NAYY 4x150 SE | 38 | 39 | 0.017348 | 0.208 | 0.08 | 261 | 0 | 0.27 | 1 | 1 | cs | TRUE
48 | LV_951-1_0_3_line_48 | NAYY 4x150 SE | 39 | 40 | 0.060566 | 0.208 | 0.08 | 261 | 0 | 0.27 | 1 | 1 | cs | TRUE
49 | LV_951-1_0_3_line_49 | NAYY 4x150 SE | 40 | 41 | 0.019544 | 0.208 | 0.08 | 261 | 0 | 0.27 | 1 | 1 | cs | TRUE
50 | LV_951-1_0_3_line_50 | NAYY 4x150 SE | 41 | 49 | 0.007913 | 0.208 | 0.08 | 261 | 0 | 0.27 | 1 | 1 | cs | TRUE
51 | LV_951-1_0_3_line_51 | NAYY 4x150 SE | 41 | 50 | 0.012991 | 0.208 | 0.08 | 261 | 0 | 0.27 | 1 | 1 | cs | TRUE
52 | LV_951-1_0_3_line_52 | NAYY 4x150 SE | 42 | 43 | 0.00050845 | 0.208 | 0.08 | 261 | 0 | 0.27 | 1 | 1 | cs | TRUE
53 | LV_951-1_0_3_line_53 | NAYY 4x150 SE | 42 | 44 | 0.019226 | 0.208 | 0.08 | 261 | 0 | 0.27 | 1 | 1 | cs | TRUE
54 | LV_951-1_0_3_line_54 | NAYY 4x150 SE | 45 | 46 | 0.026394 | 0.208 | 0.08 | 261 | 0 | 0.27 | 1 | 1 | cs | TRUE
55 | LV_951-1_0_3_line_55 | NAYY 4x150 SE | 46 | 48 | 0.008964 | 0.208 | 0.08 | 261 | 0 | 0.27 | 1 | 1 | cs | TRUE
56 | LV_951-1_0_3_line_56 | NAYY 4x150 SE | 48 | 51 | 0.024843 | 0.208 | 0.08 | 261 | 0 | 0.27 | 1 | 1 | cs | TRUE
57 | LV_951-1_0_3_line_57 | NAYY 4x150 SE | 48 | 50 | 0.0052027 | 0.208 | 0.08 | 261 | 0 | 0.27 | 1 | 1 | cs | TRUE
58 | LV_951-1_0_3_line_58 | NAYY 4x150 SE | 51 | 52 | 0.035962 | 0.208 | 0.08 | 261 | 0 | 0.27 | 1 | 1 | cs | TRUE
59 | LV_951-1_0_3_line_59 | NAYY 4x150 SE | 53 | 54 | 0.0075167 | 0.208 | 0.08 | 261 | 0 | 0.27 | 1 | 1 | cs | TRUE
60 | LV_951-1_0_3_line_60 | NAYY 4x150 SE | 54 | 55 | 0.045527 | 0.208 | 0.08 | 261 | 0 | 0.27 | 1 | 1 | cs | TRUE
61 | LV_951-1_0_3_line_61 | NAYY 4x150 SE | 55 | 56 | 0.014882 | 0.208 | 0.08 | 261 | 0 | 0.27 | 1 | 1 | cs | TRUE
62 | LV_951-1_0_3_line_62 | NAYY 4x150 SE | 55 | 57 | 0.0086282 | 0.208 | 0.08 | 261 | 0 | 0.27 | 1 | 1 | cs | TRUE
63 | LV_951-1_0_3_line_63 | NAYY 4x150 SE | 60 | 61 | 0.010847 | 0.208 | 0.08 | 261 | 0 | 0.27 | 1 | 1 | cs | TRUE
64 | LV_951-1_0_3_line_64 | NAYY 4x150 SE | 60 | 62 | 0.066347 | 0.208 | 0.08 | 261 | 0 | 0.27 | 1 | 1 | cs | TRUE
65 | LV_951-1_0_3_line_65 | NAYY 4x150 SE | 62 | 63 | 0.025264 | 0.208 | 0.08 | 261 | 0 | 0.27 | 1 | 1 | cs | TRUE
66 | LV_951-1_0_3_line_66 | NAYY 4x150 SE | 62 | 64 | 0.035942 | 0.208 | 0.08 | 261 | 0 | 0.27 | 1 | 1 | cs | TRUE
67 | LV_951-1_0_3_line_67 | NAYY 4x150 SE | 62 | 65 | 0.008947 | 0.208 | 0.08 | 261 | 0 | 0.27 | 1 | 1 | cs | TRUE
68 | LV_951-1_0_3_line_68 | NAYY 4x150 SE | 64 | 67 | 0.0091996 | 0.208 | 0.08 | 261 | 0 | 0.27 | 1 | 1 | cs | TRUE
69 | LV_951-1_0_3_line_69 | NAYY 4x150 SE | 65 | 66 | 0.050263 | 0.208 | 0.08 | 261 | 0 | 0.27 | 1 | 1 | cs | TRUE
70 | LV_951-1_0_3_line_70 | NAYY 4x150 SE | 67 | 68 | 0.052268 | 0.208 | 0.08 | 261 | 0 | 0.27 | 1 | 1 | cs | TRUE
71 | LV_951-1_0_3_line_71 | NAYY 4x150 SE | 68 | 69 | 0.35942 | 0.208 | 0.08 | 261 | 0 | 0.27 | 1 | 1 | cs | TRUE
72 | LV_951-1_0_3_line_72 | NAYY 4x150 SE | 68 | 70 | 0.023204 | 0.208 | 0.08 | 261 | 0 | 0.27 | 1 | 1 | cs | TRUE
73 | LV_951-1_0_3_line_73 | NAYY 4x150 SE | 69 | 71 | 0.009252 | 0.208 | 0.08 | 261 | 0 | 0.27 | 1 | 1 | cs | TRUE
74 | LV_951-1_0_3_line_74 | NAYY 4x150 SE | 69 | 72 | 0.018566 | 0.208 | 0.08 | 261 | 0 | 0.27 | 1 | 1 | cs | TRUE
75 | LV_951-1_0_3_line_75 | NAYY 4x150 SE | 71 | 77 | 0.031551 | 0.208 | 0.08 | 261 | 0 | 0.27 | 1 | 1 | cs | TRUE
76 | LV_951-1_0_3_line_76 | NAYY 4x150 SE | 72 | 79 | 0.01066 | 0.208 | 0.08 | 261 | 0 | 0.27 | 1 | 1 | cs | TRUE
77 | LV_951-1_0_3_line_77 | NAYY 4x150 SE | 72 | 80 | 0.017591 | 0.208 | 0.08 | 261 | 0 | 0.27 | 1 | 1 | cs | TRUE
78 | LV_951-1_0_3_line_78 | NAYY 4x150 SE | 72 | 76 | 0.01478 | 0.208 | 0.08 | 261 | 0 | 0.27 | 1 | 1 | cs | TRUE
79 | LV_951-1_0_3_line_79 | NAYY 4x150 SE | 73 | 74 | 0.016983 | 0.208 | 0.08 | 261 | 0 | 0.27 | 1 | 1 | cs | TRUE
80 | LV_951-1_0_3_line_80 | NAYY 4x150 SE | 74 | 77 | 0.016815 | 0.208 | 0.08 | 261 | 0 | 0.27 | 1 | 1 | cs | TRUE
81 | LV_951-1_0_3_line_81 | NAYY 4x150 SE | 75 | 76 | 0.00089513 | 0.208 | 0.08 | 261 | 0 | 0.27 | 1 | 1 | cs | TRUE
82 | LV_951-1_0_3_line_82 | NAYY 4x150 SE | 77 | 78 | 0.040248 | 0.208 | 0.08 | 261 | 0 | 0.27 | 1 | 1 | cs | TRUE
83 | LV_951-1_0_3_line_83 | NAYY 4x150 SE | 78 | 82 | 0.01832 | 0.208 | 0.08 | 261 | 0 | 0.27 | 1 | 1 | cs | TRUE
84 | LV_951-1_0_3_line_84 | NAYY 4x150 SE | 79 | 81 | 0.021173 | 0.208 | 0.08 | 261 | 0 | 0.27 | 1 | 1 | cs | TRUE

## trafo
| name | std_type | hv_bus | lv_bus | sn_mva | vn_hv_kv | vn_lv_kv | vk_percent | vkr_percent | pfe_kw | i0_percent | shift_degree | tap_side | tap_neutral | tap_min | tap_max | tap_step_percent | tap_step_degree | tap_pos | tap_phase_shifter | parallel | df | in_service
0 | LV_951-1_0_3_trafo_12 | 0.25 MVA 20/0.4 kV | 86 | 7 | 0.25 | 20 | 0.4 | 6 | 1.44 | 0.8 | 0.32 | 150 | hv | 0 | -2 | 2 | 2.5 | 0 | 0 | FALSE | 1 | 1 | TRUE

## line_geodata
| x0 | y0 | x1 | y1 | x2 | y2 | x3 | y3 | x4 | y4 | x5 | y5 | x6 | y6 | x7 | y7 | x8 | y8 | x9 | y9 | x10 | y10 | x11 | y11 | x12 | y12 | x13 | y13 | x14 | y14 | x15 | y15 | x16 | y16 | x17 | y17 | x18 | y18 | x19 | y19 | x20 | y20 | x21 | y21 | x22 | y22 | x23 | y23 | x24 | y24 | x25 | y25 | x26 | y26 | x27 | y27 | x28 | y28 | x29 | y29 | x30 | y30 | x31 | y31 | x32 | y32 | x33 | y33 | x34 | y34
0 | 2620825.9081 | 1212979.1926 | 2620818.1497 | 1212982.5232 | 2620808.0634 | 1212988.6915 | 2620800.1148 | 1212993.9335 | 2620791.6261 | 1212999.396 | 2620787.8304 | 1213000.9058 | 2620784.8278 | 1213001.518 | 2620777.9451 | 1213001.683 | 2620775.5732 | 1213001.655
1 | 2620765.5216 | 1213000.6282 | 2620771.2912 | 1213001.6043 | 2620775.5732 | 1213001.655
2 | 2620765.5216 | 1213000.6282 | 2620741.3142 | 1212993.6513 | 2620716.244 | 1212987.9501 | 2620713.218 | 1212986.5388 | 2620711.9472 | 1212985.0224 | 2620711.7556 | 1212983.2986
3 | 2620533.6888 | 1212991.6781 | 2620534.7978 | 1212993.8943 | 2620536.337 | 1212999.147 | 2620540.046 | 1213013.9903 | 2620542.5224 | 1213027.2285 | 2620545.714 | 1213040.1134 | 2620548.2333 | 1213047.5152 | 2620561.3615 | 1213079.9675 | 2620568.6869 | 1213096.7911 | 2620573.0581 | 1213104.5994 | 2620577.237 | 1213110.8952 | 2620580.6076 | 1213115.9096 | 2620623.8635 | 1213178.4162 | 2620633.9629 | 1213196.9393 | 2620644.706 | 1213215.9871 | 2620610.2199 | 1213055.4886 | 2620609.8182 | 1213048.6166 | 2620610.0461 | 1213044.2149 | 2620612.0038 | 1213038.2183 | 2620615.2652 | 1213030.8142 | 2620620.343 | 1213025.362 | 2620626.3887 | 1213021.1916 | 2620633.2893 | 1213018.0025 | 2620640.3983 | 1213016.0926 | 2620654.1947 | 1213013.3498 | 2620680.3807 | 1213008.293 | 2620763.5262 | 1213002.1332 | 2620765.5216 | 1213000.6282
4 | 2620824.7764 | 1212916.2977 | 2620824.0278 | 1212921.8649 | 2620822.8591 | 1212925.9076 | 2620820.4207 | 1212930.2682 | 2620818.4367 | 1212932.8405 | 2620789.5882 | 1212949.7831 | 2620763.6979 | 1212965.8244 | 2620757.6698 | 1212969.2721 | 2620750.893 | 1212971.7611 | 2620738.9475 | 1212975.1994 | 2620719.5768 | 1212979.7459 | 2620714.6896 | 1212980.5628 | 2620712.664 | 1212982.0121 | 2620711.7556 | 1212983.2986
5 | 2620533.6888 | 1212991.6781 | 2620532.0331 | 1212989.3934 | 2620523.5703 | 1212980.7372 | 2620520.9231 | 1212977.404 | 2620519.1275 | 1212973.8514 | 2620517.8107 | 1212970.1893 | 2620517.1021 | 1212966.3847 | 2620517.165 | 1212961.3376 | 2620517.8374 | 1212955.7812
6 | 2620533.6888 | 1212991.6781 | 2620534.7978 | 1212993.8943 | 2620536.337 | 1212999.147 | 2620540.046 | 1213013.9903 | 2620542.5224 | 1213027.2285 | 2620545.714 | 1213040.1134 | 2620548.2333 | 1213047.5152 | 2620561.3615 | 1213079.9675 | 2620568.6869 | 1213096.7911 | 2620573.0581 | 1213104.5994 | 2620577.237 | 1213110.8952 | 2620580.6076 | 1213115.9096 | 2620623.8635 | 1213178.4162 | 2620633.9629 | 1213196.9393 | 2620644.706 | 1213215.9871 | 2620655.678 | 1213234.7022 | 2620713.7268 | 1213328.4783 | 2620731.4279 | 1213358.212 | 2620750.1754 | 1213397.1769 | 2620750.7744 | 1213401.8705 | 2620750.9024 | 1213406.5625 | 2620750.5368 | 1213411.2194 | 2620749.3962 | 1213415.9515 | 2620747.9069 | 1213420.5044 | 2620744.166 | 1213428.1847 | 2620732.9354 | 1213449.1353
7 | 2620533.6888 | 1212991.6781 | 2620544.2798 | 1212986.6783 | 2620548.375 | 1212979.7885 | 2620550.414 | 1212966.055
8 | 2621144.525 | 1212877.3534 | 2621001.9727 | 1212868.9351 | 2620984.8986 | 1212868.2526 | 2620970.4862 | 1212868.9024 | 2620960.7367 | 1212869.891 | 2620951.4263 | 1212871.3258 | 2620939.0871 | 1212874.2954 | 2620924.3736 | 1212878.5129 | 2620916.0387 | 1212881.1742 | 2620890.1316 | 1212890.9892 | 2620837.5006 | 1212911.7839 | 2620824.7764 | 1212916.2977
9 | 2620517.8374 | 1212955.7812 | 2620520.3545 | 1212952.7548 | 2620527.0644 | 1212943.1835 | 2620540.0487 | 1212919.7775
10 | 2620732.9354 | 1213449.1353 | 2620722.7883 | 1213457.7606 | 2620702.2021 | 1213473.7873 | 2620672.0628 | 1213504.6004 | 2620654.0397 | 1213519.7245 | 2620634.6775 | 1213535.5221 | 2620634.4794 | 1213535.591
11 | 2620732.9354 | 1213449.1353 | 2620739.091 | 1213443.8537 | 2620745.487 | 1213437.1165 | 2620750.2493 | 1213430.596 | 2620754.7693 | 1213423.8412 | 2620780.0566 | 1213381.872 | 2620793.8638 | 1213360.4968 | 2620802.2964 | 1213351.3654 | 2620806.0795 | 1213349.0661 | 2620810.4732 | 1213348.0698 | 2620812.6282 | 1213339.9616 | 2620815.743 | 1213333.2797 | 2620820.6724 | 1213326.771 | 2620829.3754 | 1213318.5411 | 2620838.0577 | 1213311.9009 | 2620847.4524 | 1213307.8758 | 2620862.6301 | 1213305.2829 | 2620876.7257 | 1213303.7089 | 2620890.3383 | 1213301.2218
12 | 2620553.5502 | 1212957.049 | 2620551.0889 | 1212961.5097 | 2620550.414 | 1212966.055
13 | 2621006.0653 | 1213610.6134 | 2621017.1751 | 1213613.3985
14 | 2620979.0036 | 1213647.2836 | 2620993.8104 | 1213622.4549 | 2620998.151 | 1213617.0893 | 2621001.6563 | 1213613.8442 | 2621006.0653 | 1213610.6134
15 | 2621006.0653 | 1213610.6134 | 2621000.0915 | 1213609.5585 | 2620996.6861 | 1213608.168 | 2620994.3323 | 1213606.3575
16 | 2621016.7085 | 1213633.775 | 2621017.5523 | 1213627.0742 | 2621017.9692 | 1213623.0178 | 2621017.3808 | 1213617.5349 | 2621017.1751 | 1213613.3985
17 | 2621037.5556 | 1213627.8672 | 2621023.5487 | 1213617.3898 | 2621017.1751 | 1213613.3985
18 | 2620979.0036 | 1213647.2836 | 2620959.3201 | 1213680.9336 | 2620955.6003 | 1213686.5475
19 | 2620992.1412 | 1213604.6723 | 2620994.3323 | 1213606.3575
20 | 2619999.105 | 1213579.5098 | 2620002.092 | 1213578.9194 | 2620009.0496 | 1213578.8204 | 2620019.7726 | 1213574.7762 | 2620032.263 | 1213573.7063 | 2620047.5663 | 1213574.1134 | 2620060.0268 | 1213577.4237 | 2620092.5378 | 1213587.8833 | 2620105.7351 | 1213591.1517 | 2620113.8749 | 1213591.8572 | 2620122.9512 | 1213591.9211 | 2620135.9333 | 1213591.409 | 2620147.6791 | 1213590.4258 | 2620157.9991 | 1213588.7819 | 2620168.6783 | 1213586.4943 | 2620178.6074 | 1213583.6707 | 2620189.3746 | 1213580.0605 | 2620201.7186 | 1213575.1105 | 2620215.6365 | 1213569.6767 | 2620224.8601 | 1213566.6062 | 2620234.0216 | 1213563.9134 | 2620242.9983 | 1213561.9872 | 2620251.8137 | 1213560.5718 | 2620260.095 | 1213559.9106 | 2620270.7073 | 1213559.4463 | 2620277.9755 | 1213559.6266 | 2620286.5398 | 1213560.5784 | 2620296.5604 | 1213562.1688 | 2620315.4611 | 1213565.635 | 2620324.8947 | 1213567.8349 | 2620337.0145 | 1213570.7667 | 2620346.2507 | 1213572.9216 | 2620350.0548 | 1213573.2903 | 2620353.2154 | 1213573.0231 | 2620356.3084 | 1213572.5111
21 | 2619999.105 | 1213579.5098 | 2619992.2214 | 1213575.6401 | 2619967.3542 | 1213561.9715 | 2619949.0315 | 1213553.6612 | 2619942.575 | 1213552.1986
22 | 2620356.3084 | 1213572.5111 | 2620359.3804 | 1213571.5099 | 2620364.2713 | 1213569.4143 | 2620370.3706 | 1213566.5953
23 | 2620890.3383 | 1213301.2218 | 2620900.722 | 1213301.1135 | 2620930.0412 | 1213307.7198 | 2620948.1026 | 1213320.5964
24 | 2620890.3383 | 1213301.2218 | 2620876.7257 | 1213303.7089 | 2620862.6301 | 1213305.2829 | 2620847.4524 | 1213307.8758 | 2620838.0577 | 1213311.9009 | 2620829.3754 | 1213318.5411 | 2620820.6724 | 1213326.771 | 2620815.743 | 1213333.2797 | 2620812.6282 | 1213339.9616 | 2620810.4732 | 1213348.0698 | 2620813.2439 | 1213348.5575 | 2620815.8677 | 1213349.8006 | 2620818.3971 | 1213351.9662 | 2620821.2169 | 1213355.8004 | 2620825.3332 | 1213362.4963 | 2620829.9938 | 1213369.9279 | 2620835.6698 | 1213378.0634 | 2620862.4218 | 1213417.1565 | 2620879.4422 | 1213443.6198 | 2620896.8683 | 1213471.2963 | 2620934.9486 | 1213535.1991 | 2620942.6398 | 1213549.0449 | 2620950.7555 | 1213558.8122 | 2620961.3181 | 1213568.199 | 2620972.5704 | 1213578.0218 | 2620982.0214 | 1213588.1718 | 2620988.7895 | 1213598.8016 | 2620992.1412 | 1213604.6723
25 | 2620890.3383 | 1213301.2218 | 2620891.6673 | 1213292.5993 | 2620893.3288 | 1213284.4783 | 2620900.1174 | 1213269.8493
26 | 2620900.1174 | 1213269.8493 | 2620915.6961 | 1213277.7217
27 | 2620634.4794 | 1213535.591 | 2620619.3544 | 1213540.85 | 2620615.1754 | 1213540.5837
28 | 2620391.1381 | 1213555.8847 | 2620372.008 | 1213565.8386 | 2620370.3706 | 1213566.5953
29 | 2621105.2923 | 1213670.3856 | 2621079.467 | 1213655.7306 | 2621052.6986 | 1213639.227 | 2621037.5556 | 1213627.8672
30 | 2621105.2923 | 1213670.3856 | 2621118.0025 | 1213678.0459
31 | 2621037.5556 | 1213627.8672 | 2621033.6086 | 1213637.9146 | 2621023.7525 | 1213658.7806
32 | 2621356.8079 | 1213787.6452 | 2621345.7961 | 1213780.9577 | 2621335.4936 | 1213775.5512 | 2621118.0025 | 1213678.0459
33 | 2621078.6622 | 1212929.2038 | 2621061.0868 | 1212922.8513 | 2621051.0838 | 1212921.777
34 | 2621144.525 | 1212877.3534 | 2621143.6308 | 1212889.6461 | 2621141.2702 | 1212921.3223 | 2621135.0466 | 1212954.2077 | 2621133.8614 | 1212962.8306 | 2621132.0076 | 1212969.3945 | 2621129.5809 | 1212972.5321 | 2621126.8242 | 1212974.4679 | 2621122.8289 | 1212974.3982 | 2621119.3467 | 1212973.1407 | 2621116.2147 | 1212969.5276 | 2621107.253 | 1212949.6737 | 2621103.7123 | 1212943.4688 | 2621099.9286 | 1212939.3865 | 2621094.0708 | 1212935.4191 | 2621084.4761 | 1212931.3052 | 2621078.6622 | 1212929.2038
35 | 2621051.0838 | 1212921.777 | 2621033.9027 | 1212919.9317 | 2621023.0046 | 1212919.2263 | 2621012.1668 | 1212917.2695
36 | 2621144.525 | 1212877.3534 | 2621162.0262 | 1212877.5376 | 2621174.9724 | 1212876.9164 | 2621184.2659 | 1212876.0044 | 2621199.8614 | 1212873.7695 | 2621200.7406 | 1212873.6037
37 | 2621200.7406 | 1212873.6037 | 2621356.452 | 1213247.2083
38 | 2621356.452 | 1213247.2083 | 2621359.3125 | 1213250.4579
39 | 2620586.9952 | 1213527.5871 | 2620580.3835 | 1213521.529
40 | 2620586.9952 | 1213527.5871 | 2620593.0477 | 1213533.1328 | 2620605.8907 | 1213539.992 | 2620615.1754 | 1213540.5837
41 | 2620570.2119 | 1213512.209 | 2620580.3835 | 1213521.529
42 | 2620570.2119 | 1213512.209 | 2620572.9094 | 1213500.8563 | 2620569.4512 | 1213492.662
43 | 2620570.2119 | 1213512.209 | 2620548.8715 | 1213508.3965
44 | 2620547.0524 | 1213508.0715 | 2620548.8715 | 1213508.3965
45 | 2620547.0524 | 1213508.0715 | 2620538.8293 | 1213507.2539 | 2620534.842 | 1213507.1513 | 2620531.461 | 1213507.462 | 2620528.3893 | 1213508.3631 | 2620522.3527 | 1213510.0656 | 2620515.7949 | 1213511.7212
46 | 2620547.0524 | 1213508.0715 | 2620547.5954 | 1213504.7715 | 2620545.0929 | 1213501.2299
47 | 2620406.6658 | 1213548.1498 | 2620393.214 | 1213554.8046 | 2620391.1381 | 1213555.8847
48 | 2620462.8268 | 1213525.6815 | 2620456.2122 | 1213527.6044 | 2620446.7752 | 1213530.8518 | 2620437.1162 | 1213534.5764 | 2620412.3183 | 1213545.3534 | 2620406.6658 | 1213548.1498
49 | 2620470.1852 | 1213510.6315 | 2620467.1667 | 1213511.5217 | 2620464.6091 | 1213513.1361 | 2620462.8558 | 1213514.9978 | 2620462.2422 | 1213516.73 | 2620462.1054 | 1213518.9864 | 2620462.8268 | 1213525.6815
50 | 2620469.407 | 1213502.7577 | 2620470.1852 | 1213510.6315
51 | 2620470.1852 | 1213510.6315 | 2620472.8435 | 1213510.6629 | 2620478.4554 | 1213510.9712 | 2620481.5324 | 1213510.7371 | 2620483.1285 | 1213510.4276
52 | 2620535.7618 | 1213485.4122 | 2620536.209 | 1213485.6541
53 | 2620545.0929 | 1213501.2299 | 2620540.8153 | 1213495.1761 | 2620539.9751 | 1213487.6912 | 2620536.209 | 1213485.6541
54 | 2620490.2037 | 1213518.1821 | 2620515.7949 | 1213511.7212
55 | 2620488.2361 | 1213509.4371 | 2620490.2037 | 1213518.1821
56 | 2620500.1418 | 1213488.4438 | 2620499.5853 | 1213491.2546 | 2620498.9701 | 1213493.4649 | 2620497.4817 | 1213495.5832 | 2620491.2168 | 1213501.8319 | 2620489.9189 | 1213503.7619 | 2620488.6768 | 1213507.1707 | 2620488.2361 | 1213509.4371
57 | 2620488.2361 | 1213509.4371 | 2620483.1285 | 1213510.4276
58 | 2620500.1418 | 1213488.4438 | 2620500.2866 | 1213483.864 | 2620500.1049 | 1213479.283 | 2620498.1563 | 1213467.1917 | 2620491.1839 | 1213464.8998 | 2620489.993 | 1213457.7902
59 | 2620911.1165 | 1213679.9421 | 2620914.7822 | 1213673.3798
60 | 2620951.694 | 1213700.5625 | 2620944.5473 | 1213698.2695 | 2620911.1165 | 1213679.9421
61 | 2620951.694 | 1213700.5625 | 2620951.8087 | 1213696.0047 | 2620952.3666 | 1213692.8493 | 2620953.83 | 1213689.2191 | 2620955.6003 | 1213686.5475
62 | 2620951.694 | 1213700.5625 | 2620952.6665 | 1213704.8127 | 2620954.0894 | 1213708.3864 | 2620954.2897 | 1213708.7573
63 | 2621370.089 | 1214130.2648 | 2621364.7769 | 1214139.7289
64 | 2621420.0779 | 1214130.0547 | 2621408.2397 | 1214135.8823 | 2621395.6266 | 1214150.2786 | 2621389.3391 | 1214152.1683 | 2621382.0265 | 1214147.6173 | 2621364.7769 | 1214139.7289
65 | 2621420.0779 | 1214130.0547 | 2621422.5418 | 1214137.6456 | 2621423.2863 | 1214143.9185 | 2621422.4908 | 1214151.8535 | 2621421.0743 | 1214154.4886
66 | 2621420.0779 | 1214130.0547 | 2621414.8783 | 1214114.4494 | 2621410.8091 | 1214105.5409 | 2621406.1489 | 1214100.4991 | 2621403.6873 | 1214099.0951
67 | 2621420.0779 | 1214130.0547 | 2621422.1813 | 1214134.398 | 2621425.341 | 1214137.0439
68 | 2621395.2606 | 1214095.5462 | 2621400.0097 | 1214096.9974 | 2621403.6873 | 1214099.0951
69 | 2621468.3916 | 1214157.1544 | 2621460.0119 | 1214148.7418 | 2621452.8834 | 1214143.7245 | 2621444.3199 | 1214144.9167 | 2621437.8067 | 1214144.0817 | 2621429.4882 | 1214140.5166 | 2621425.341 | 1214137.0439
70 | 2621346.1595 | 1214078.8835 | 2621360.1599 | 1214086.4711 | 2621372.1279 | 1214091.0721 | 2621383.1828 | 1214094.0466 | 2621393.2426 | 1214094.9387 | 2621395.2606 | 1214095.5462
71 | 2621346.1595 | 1214078.8835 | 2621335.8575 | 1214071.3646 | 2621329.17 | 1214064.0144 | 2621323.1267 | 1214054.9099 | 2621319.9032 | 1214045.1929 | 2621317.7275 | 1214035.5685 | 2621313.268 | 1214014.6408 | 2621306.0054 | 1213993.892 | 2621300.7252 | 1213981.6107 | 2621292.6495 | 1213969.4861 | 2621278.4661 | 1213947.0896 | 2621271.983 | 1213937.7279 | 2621268.0686 | 1213927.9195 | 2621266.4617 | 1213920.6097 | 2621265.9704 | 1213909.2793 | 2621267.5977 | 1213900.1688 | 2621271.4482 | 1213893.8233 | 2621278.8047 | 1213886.134 | 2621291.0557 | 1213879.674 | 2621304.1001 | 1213876.4742 | 2621330.1937 | 1213870.8752 | 2621354.6635 | 1213864.8702 | 2621372.2111 | 1213857.6288 | 2621382.4191 | 1213851.1617 | 2621389.2574 | 1213841.892 | 2621392.2679 | 1213830.4852 | 2621391.8056 | 1213823.8687
72 | 2621346.1595 | 1214078.8835 | 2621343.3376 | 1214084.332 | 2621350.0865 | 1214100.0095
73 | 2621391.8056 | 1213823.8687 | 2621398.1476 | 1213830.605
74 | 2621391.8056 | 1213823.8687 | 2621379.4601 | 1213809.9722
75 | 2621425.3861 | 1213840.0425 | 2621421.5769 | 1213841.174 | 2621412.9777 | 1213841.6212 | 2621409.1 | 1213840.6957 | 2621405.3113 | 1213838.214 | 2621398.1476 | 1213830.605
76 | 2621379.4601 | 1213809.9722 | 2621372.1445 | 1213802.2185
77 | 2621379.4601 | 1213809.9722 | 2621377.7597 | 1213816.1029 | 2621373.193 | 1213823.0461 | 2621370.5434 | 1213824.2699
78 | 2621385.8573 | 1213796.6431 | 2621382.6887 | 1213803.4245 | 2621379.4601 | 1213809.9722
79 | 2621433.7992 | 1213825.8313 | 2621433.8589 | 1213819.7836 | 2621431.8171 | 1213815.1959 | 2621428.4471 | 1213810.3367
80 | 2621425.3861 | 1213840.0425 | 2621429.2813 | 1213836.0987 | 2621432.1402 | 1213830.9727 | 2621433.7992 | 1213825.8313
81 | 2621386.709 | 1213796.9185 | 2621385.8573 | 1213796.6431
82 | 2621425.3861 | 1213840.0425 | 2621441.756 | 1213845.66 | 2621448.178 | 1213846.6058 | 2621454.3986 | 1213846.5503 | 2621464.4637 | 1213844.7249
83 | 2621482.4899 | 1213841.4558 | 2621464.4637 | 1213844.7249
84 | 2621356.8079 | 1213787.6452 | 2621367.0512 | 1213796.8204 | 2621372.1445 | 1213802.2185

## bus_geodata
| x | y | coords
0 | 2620825.9081 | 1212979.1926
1 | 2620775.5732 | 1213001.655
2 | 2620765.5216 | 1213000.6282
3 | 2620711.7556 | 1212983.2986
4 | 2620533.6888 | 1212991.6781
5 | 2620824.7764 | 1212916.2977
6 | 2620517.8374 | 1212955.7812
7 | 2620732.9354 | 1213449.1353
8 | 2620550.414 | 1212966.055
9 | 2621006.0653 | 1213610.6134
10 | 2621017.1751 | 1213613.3985
11 | 2620979.0036 | 1213647.2836
12 | 2620994.3323 | 1213606.3575
13 | 2619999.105 | 1213579.5098
14 | 2620356.3084 | 1213572.5111
15 | 2619942.575 | 1213552.1986
16 | 2620890.3383 | 1213301.2218
17 | 2620948.1026 | 1213320.5964
18 | 2620992.1412 | 1213604.6723
19 | 2620900.1174 | 1213269.8493
20 | 2620634.4794 | 1213535.591
21 | 2620370.3706 | 1213566.5953
22 | 2621105.2923 | 1213670.3856
23 | 2621037.5556 | 1213627.8672
24 | 2621118.0025 | 1213678.0459
25 | 2621078.6622 | 1212929.2038
26 | 2621051.0838 | 1212921.777
27 | 2621144.525 | 1212877.3534
28 | 2621012.1668 | 1212917.2695
29 | 2621200.7406 | 1212873.6037
30 | 2621356.452 | 1213247.2083
31 | 2620586.9952 | 1213527.5871
32 | 2620580.3835 | 1213521.529
33 | 2620615.1754 | 1213540.5837
34 | 2620570.2119 | 1213512.209
35 | 2620569.4512 | 1213492.662
36 | 2620548.8715 | 1213508.3965
37 | 2620547.0524 | 1213508.0715
38 | 2620391.1381 | 1213555.8847
39 | 2620406.6658 | 1213548.1498
40 | 2620462.8268 | 1213525.6815
41 | 2620470.1852 | 1213510.6315
42 | 2620536.209 | 1213485.6541
43 | 2620535.7618 | 1213485.4122
44 | 2620545.0929 | 1213501.2299
45 | 2620515.7949 | 1213511.7212
46 | 2620490.2037 | 1213518.1821
47 | 2621359.3125 | 1213250.4579
48 | 2620488.2361 | 1213509.4371
49 | 2620469.407 | 1213502.7577
50 | 2620483.1285 | 1213510.4276
51 | 2620500.1418 | 1213488.4438
52 | 2620489.993 | 1213457.7902
53 | 2620914.7822 | 1213673.3798
54 | 2620911.1165 | 1213679.9421
55 | 2620951.694 | 1213700.5625
56 | 2620955.6003 | 1213686.5475
57 | 2620954.2897 | 1213708.7573
58 | 2620553.5502 | 1212957.049
59 | 2620540.0487 | 1212919.7775
60 | 2621364.7769 | 1214139.7289
61 | 2621370.089 | 1214130.2648
62 | 2621420.0779 | 1214130.0547
63 | 2621421.0743 | 1214154.4886
64 | 2621403.6873 | 1214099.0951
65 | 2621425.341 | 1214137.0439
66 | 2621468.3916 | 1214157.1544
67 | 2621395.2606 | 1214095.5462
68 | 2621346.1595 | 1214078.8835
69 | 2621391.8056 | 1213823.8687
70 | 2621350.0865 | 1214100.0095
71 | 2621398.1476 | 1213830.605
72 | 2621379.4601 | 1213809.9722
73 | 2621428.4471 | 1213810.3367
74 | 2621433.7992 | 1213825.8313
75 | 2621386.709 | 1213796.9185
76 | 2621385.8573 | 1213796.6431
77 | 2621425.3861 | 1213840.0425
78 | 2621464.4637 | 1213844.7249
79 | 2621372.1445 | 1213802.2185
80 | 2621370.5434 | 1213824.2699
81 | 2621356.8079 | 1213787.6452
82 | 2621482.4899 | 1213841.4558
83 | 2620915.6961 | 1213277.7217
84 | 2621016.7085 | 1213633.775
85 | 2621023.7525 | 1213658.7806
86 | 2620732.9354 | 1213449.1353

## line_std_types
| c_nf_per_km | r_ohm_per_km | x_ohm_per_km | max_i_ka | type | q_mm2 | alpha | voltage_rating
NAYY 4x50 SE | 210 | 0.642 | 0.083 | 0.142 | cs | 50 | 0.00403 | LV
NAYY 4x120 SE | 264 | 0.225 | 0.08 | 0.242 | cs | 120 | 0.00403 | LV
NAYY 4x150 SE | 261 | 0.208 | 0.08 | 0.27 | cs | 150 | 0.00403 | LV
NA2XS2Y 1x95 RM/25 12/20 kV | 216 | 0.313 | 0.132 | 0.252 | cs | 95 | 0.00403 | MV
NA2XS2Y 1x185 RM/25 12/20 kV | 273 | 0.161 | 0.117 | 0.362 | cs | 185 | 0.00403 | MV
NA2XS2Y 1x240 RM/25 12/20 kV | 304 | 0.122 | 0.112 | 0.421 | cs | 240 | 0.00403 | MV
NA2XS2Y 1x95 RM/25 6/10 kV | 315 | 0.313 | 0.123 | 0.249 | cs | 95 | 0.00403 | MV
NA2XS2Y 1x185 RM/25 6/10 kV | 406 | 0.161 | 0.11 | 0.358 | cs | 185 | 0.00403 | MV
NA2XS2Y 1x240 RM/25 6/10 kV | 456 | 0.122 | 0.105 | 0.416 | cs | 240 | 0.00403 | MV
NA2XS2Y 1x150 RM/25 12/20 kV | 250 | 0.206 | 0.116 | 0.319 | cs | 150 | 0.00403 | MV
NA2XS2Y 1x120 RM/25 12/20 kV | 230 | 0.253 | 0.119 | 0.283 | cs | 120 | 0.00403 | MV
NA2XS2Y 1x70 RM/25 12/20 kV | 190 | 0.443 | 0.132 | 0.22 | cs | 70 | 0.00403 | MV
NA2XS2Y 1x150 RM/25 6/10 kV | 360 | 0.206 | 0.11 | 0.315 | cs | 150 | 0.00403 | MV
NA2XS2Y 1x120 RM/25 6/10 kV | 340 | 0.253 | 0.113 | 0.28 | cs | 120 | 0.00403 | MV
NA2XS2Y 1x70 RM/25 6/10 kV | 280 | 0.443 | 0.123 | 0.217 | cs | 70 | 0.00403 | MV
N2XS(FL)2Y 1x120 RM/35 64/110 kV | 112 | 0.153 | 0.166 | 0.366 | cs | 120 | 0.00393 | HV
N2XS(FL)2Y 1x185 RM/35 64/110 kV | 125 | 0.099 | 0.156 | 0.457 | cs | 185 | 0.00393 | HV
N2XS(FL)2Y 1x240 RM/35 64/110 kV | 135 | 0.075 | 0.149 | 0.526 | cs | 240 | 0.00393 | HV
N2XS(FL)2Y 1x300 RM/35 64/110 kV | 144 | 0.06 | 0.144 | 0.588 | cs | 300 | 0.00393 | HV
15-AL1/3-ST1A 0.4 | 11 | 1.8769 | 0.35 | 0.105 | ol | 16 | 0.00403 | LV
24-AL1/4-ST1A 0.4 | 11.25 | 1.2012 | 0.335 | 0.14 | ol | 24 | 0.00403 | LV
48-AL1/8-ST1A 0.4 | 12.2 | 0.5939 | 0.3 | 0.21 | ol | 48 | 0.00403 | LV
94-AL1/15-ST1A 0.4 | 13.2 | 0.306 | 0.29 | 0.35 | ol | 94 | 0.00403 | LV
34-AL1/6-ST1A 10.0 | 9.7 | 0.8342 | 0.36 | 0.17 | ol | 34 | 0.00403 | MV
48-AL1/8-ST1A 10.0 | 10.1 | 0.5939 | 0.35 | 0.21 | ol | 48 | 0.00403 | MV
70-AL1/11-ST1A 10.0 | 10.4 | 0.4132 | 0.339 | 0.29 | ol | 70 | 0.00403 | MV
94-AL1/15-ST1A 10.0 | 10.75 | 0.306 | 0.33 | 0.35 | ol | 94 | 0.00403 | MV
122-AL1/20-ST1A 10.0 | 11.1 | 0.2376 | 0.323 | 0.41 | ol | 122 | 0.00403 | MV
149-AL1/24-ST1A 10.0 | 11.25 | 0.194 | 0.315 | 0.47 | ol | 149 | 0.00403 | MV
34-AL1/6-ST1A 20.0 | 9.15 | 0.8342 | 0.382 | 0.17 | ol | 34 | 0.00403 | MV
48-AL1/8-ST1A 20.0 | 9.5 | 0.5939 | 0.372 | 0.21 | ol | 48 | 0.00403 | MV
70-AL1/11-ST1A 20.0 | 9.7 | 0.4132 | 0.36 | 0.29 | ol | 70 | 0.00403 | MV
94-AL1/15-ST1A 20.0 | 10 | 0.306 | 0.35 | 0.35 | ol | 94 | 0.00403 | MV
122-AL1/20-ST1A 20.0 | 10.3 | 0.2376 | 0.344 | 0.41 | ol | 122 | 0.00403 | MV
149-AL1/24-ST1A 20.0 | 10.5 | 0.194 | 0.337 | 0.47 | ol | 149 | 0.00403 | MV
184-AL1/30-ST1A 20.0 | 10.75 | 0.1571 | 0.33 | 0.535 | ol | 184 | 0.00403 | MV
243-AL1/39-ST1A 20.0 | 11 | 0.1188 | 0.32 | 0.645 | ol | 243 | 0.00403 | MV
48-AL1/8-ST1A 110.0 | 8 | 0.5939 | 0.46 | 0.21 | ol | 48 | 0.00403 | HV
70-AL1/11-ST1A 110.0 | 8.4 | 0.4132 | 0.45 | 0.29 | ol | 70 | 0.00403 | HV
94-AL1/15-ST1A 110.0 | 8.65 | 0.306 | 0.44 | 0.35 | ol | 94 | 0.00403 | HV
122-AL1/20-ST1A 110.0 | 8.5 | 0.2376 | 0.43 | 0.41 | ol | 122 | 0.00403 | HV
149-AL1/24-ST1A 110.0 | 8.75 | 0.194 | 0.41 | 0.47 | ol | 149 | 0.00403 | HV
184-AL1/30-ST1A 110.0 | 8.8 | 0.1571 | 0.4 | 0.535 | ol | 184 | 0.00403 | HV
243-AL1/39-ST1A 110.0 | 9 | 0.1188 | 0.39 | 0.645 | ol | 243 | 0.00403 | HV
305-AL1/39-ST1A 110.0 | 9.2 | 0.0949 | 0.38 | 0.74 | ol | 305 | 0.00403 | HV
490-AL1/64-ST1A 110.0 | 9.75 | 0.059 | 0.37 | 0.96 | ol | 490 | 0.00403 | HV
679-AL1/86-ST1A 110.0 | 9.95 | 0.042 | 0.36 | 1.15 | ol | 679 | 0.00403 | HV
490-AL1/64-ST1A 220.0 | 10 | 0.059 | 0.285 | 0.96 | ol | 490 | 0.00403 | HV
679-AL1/86-ST1A 220.0 | 11.7 | 0.042 | 0.275 | 1.15 | ol | 679 | 0.00403 | HV
490-AL1/64-ST1A 380.0 | 11 | 0.059 | 0.253 | 0.96 | ol | 490 | 0.00403 | HV
679-AL1/86-ST1A 380.0 | 14.6 | 0.042 | 0.25 | 1.15 | ol | 679 | 0.00403 | HV

## trafo_std_types
| i0_percent | pfe_kw | vkr_percent | sn_mva | vn_lv_kv | vn_hv_kv | vk_percent | shift_degree | vector_group | tap_side | tap_neutral | tap_min | tap_max | tap_step_degree | tap_step_percent | tap_phase_shifter
160 MVA 380/110 kV | 0.06 | 60 | 0.25 | 160 | 110 | 380 | 12.2 | 0 | Yy0 | hv | 0 | -9 | 9 | 0 | 1.5 | FALSE
100 MVA 220/110 kV | 0.06 | 55 | 0.26 | 100 | 110 | 220 | 12 | 0 | Yy0 | hv | 0 | -9 | 9 | 0 | 1.5 | FALSE
63 MVA 110/20 kV | 0.04 | 22 | 0.32 | 63 | 20 | 110 | 18 | 150 | YNd5 | hv | 0 | -9 | 9 | 0 | 1.5 | FALSE
40 MVA 110/20 kV | 0.05 | 18 | 0.34 | 40 | 20 | 110 | 16.2 | 150 | YNd5 | hv | 0 | -9 | 9 | 0 | 1.5 | FALSE
25 MVA 110/20 kV | 0.07 | 14 | 0.41 | 25 | 20 | 110 | 12 | 150 | YNd5 | hv | 0 | -9 | 9 | 0 | 1.5 | FALSE
63 MVA 110/10 kV | 0.04 | 22 | 0.32 | 63 | 10 | 110 | 18 | 150 | YNd5 | hv | 0 | -9 | 9 | 0 | 1.5 | FALSE
40 MVA 110/10 kV | 0.05 | 18 | 0.34 | 40 | 10 | 110 | 16.2 | 150 | YNd5 | hv | 0 | -9 | 9 | 0 | 1.5 | FALSE
25 MVA 110/10 kV | 0.07 | 14 | 0.41 | 25 | 10 | 110 | 12 | 150 | YNd5 | hv | 0 | -9 | 9 | 0 | 1.5 | FALSE
0.25 MVA 20/0.4 kV | 0.32 | 0.8 | 1.44 | 0.25 | 0.4 | 20 | 6 | 150 | Yzn5 | hv | 0 | -2 | 2 | 0 | 2.5 | FALSE
0.4 MVA 20/0.4 kV | 0.3375 | 1.35 | 1.425 | 0.4 | 0.4 | 20 | 6 | 150 | Dyn5 | hv | 0 | -2 | 2 | 0 | 2.5 | FALSE
0.63 MVA 20/0.4 kV | 0.2619 | 1.65 | 1.206 | 0.63 | 0.4 | 20 | 6 | 150 | Dyn5 | hv | 0 | -2 | 2 | 0 | 2.5 | FALSE
0.25 MVA 10/0.4 kV | 0.24 | 0.6 | 1.2 | 0.25 | 0.4 | 10 | 4 | 150 | Dyn5 | hv | 0 | -2 | 2 | 0 | 2.5 | FALSE
0.4 MVA 10/0.4 kV | 0.2375 | 0.95 | 1.325 | 0.4 | 0.4 | 10 | 4 | 150 | Dyn5 | hv | 0 | -2 | 2 | 0 | 2.5 | FALSE
0.63 MVA 10/0.4 kV | 0.1873 | 1.18 | 1.0794 | 0.63 | 0.4 | 10 | 4 | 150 | Dyn5 | hv | 0 | -2 | 2 | 0 | 2.5 | FALSE

## trafo3w_std_types
| sn_hv_mva | sn_mv_mva | sn_lv_mva | vn_hv_kv | vn_mv_kv | vn_lv_kv | vk_hv_percent | vk_mv_percent | vk_lv_percent | vkr_hv_percent | vkr_mv_percent | vkr_lv_percent | pfe_kw | i0_percent | shift_mv_degree | shift_lv_degree | vector_group | tap_side | tap_neutral | tap_min | tap_max | tap_step_percent
63/25/38 MVA 110/20/10 kV | 63 | 25 | 38 | 110 | 20 | 10 | 10.4 | 10.4 | 10.4 | 0.28 | 0.32 | 0.35 | 35 | 0.89 | 0 | 0 | YN0yn0yn0 | hv | 0 | -10 | 10 | 1.2
63/25/38 MVA 110/10/10 kV | 63 | 25 | 38 | 110 | 10 | 10 | 10.4 | 10.4 | 10.4 | 0.28 | 0.32 | 0.35 | 35 | 0.89 | 0 | 0 | YN0yn0yn0 | hv | 0 | -10 | 10 | 1.2

## fuse_std_types
| fuse_type | i_rated_a | t_avg | t_min | t_total | x_avg | x_min | x_total
HV 100A | HV 100A | 100 | 0 | [10.0, 3.64, 0.854, 0.281, 0.1, 0.0531, 0.022, 0.01] | [10.0, 4.267, 1.21, 0.403, 0.1, 0.058, 0.022, 0.01] | 0 | [300.0, 350.0, 450.0, 550.0, 700.0, 850.0, 1200.0, 1752.0] | [600.0, 700.0, 900.0, 1150.0, 1665.0, 2000.0, 3000.0, 4313.0]
HV 10A | HV 10A | 10 | 0 | [10.0, 1675.0, 0.344, 0.156, 0.1, 0.0417, 0.0171, 0.01] | [10.0, 1.3, 0.3, 0.155, 0.1, 0.0555, 0.023, 0.01] | 0 | [30.0, 32.0, 35.0, 37.0, 39.0, 50.0, 70.0, 88.0] | [60.0, 70.0, 80.0, 87.0, 94.0, 110.0, 150.0, 216.0]
HV 125A | HV 125A | 125 | 0 | [10.0, 1.82, 0.344, 0.1, 0.0467, 0.0269, 0.01] | [10.0, 2.478, 0.426, 0.1, 0.0427, 0.0211, 0.01] | 0 | [375.0, 500.0, 700.0, 925.0, 1200.0, 1500.0, 2341.0] | [750.0, 1000.0, 1500.0, 2200.0, 3000.0, 4000.0, 5765.0]
HV 160A | HV 160A | 160 | 0 | [10.0, 4.15, 1.03, 0.198, 0.1, 0.051, 0.0172, 0.01] | [10.0, 2.3, 0.734, 0.274, 0.1, 0.046, 0.0177, 0.01] | 0 | [480.0, 550.0, 700.0, 1000.0, 1260.0, 1600.0, 2500.0, 3227.0] | [960.0, 1300.0, 1700.0, 2200.0, 2996.0, 4000.0, 6000.0, 7946.0]
HV 16A | HV 16A | 16 | 0 | [10.0, 0.352, 0.164, 0.1, 0.0649, 0.0342, 0.01] | [10.0, 2.34, 0.722, 0.181, 0.1, 0.055, 0.0296, 0.01] | 0 | [48.0, 60.0, 65.0, 71.0, 80.0, 100.0, 162.0] | [96.0, 110.0, 125.0, 150.0, 168.0, 200.0, 250.0, 398.0]
HV 200A | HV 200A | 200 | 0 | [10.0, 4.267, 1.21, 0.403, 0.1, 0.058, 0.022, 0.01] | [10.0, 3.73, 1.654, 0.328, 0.1, 0.0531, 0.019, 0.01] | 0 | [600.0, 700.0, 900.0, 1150.0, 1665.0, 2000.0, 3000.0, 4313.0] | [1200.0, 1500.0, 1800.0, 2700.0, 3960.0, 5000.0, 7500.0, 10620.0]
HV 20A | HV 20A | 20 | 0 | [10.0, 1.3, 0.3, 0.155, 0.1, 0.0555, 0.023, 0.01] | [10.0, 1.3, 0.161, 0.1, 0.0611, 0.0399, 0.0141, 0.01] | 0 | [60.0, 70.0, 80.0, 87.0, 94.0, 110.0, 150.0, 216.0] | [120.0, 150.0, 200.0, 223.0, 260.0, 300.0, 450.0, 532.0]
HV 25A | HV 25A | 25 | 0 | [10.0, 2.512, 0.833, 0.299, 0.1, 0.0372, 0.0223, 0.01] | [10.0, 3.125, 0.597, 0.198, 0.1, 0.0378, 0.022, 0.01] | 0 | [75.0, 82.0, 90.0, 100.0, 124.0, 170.0, 200.0, 289.0] | [150.0, 170.0, 210.0, 250.0, 294.0, 400.0, 500.0, 711.0]
HV 31.5A | HV 31.5A | 31.5 | 0 | [10.0, 2.34, 0.722, 0.181, 0.1, 0.055, 0.0296, 0.01] | [10.0, 2.84, 0.368, 0.164, 0.1, 0.0621, 0.0378, 0.0195, 0.01] | 0 | [95.0, 110.0, 125.0, 150.0, 165.0, 200.0, 250.0, 390.0] | [189.0, 220.0, 300.0, 350.0, 393.0, 450.0, 530.0, 700.0, 960.0]
HV 40A | HV 40A | 40 | 0 | [10.0, 1.3, 0.161, 0.1, 0.0611, 0.0399, 0.0141, 0.01] | [10.0, 2.05, 0.369, 0.198, 0.1, 0.051, 0.0298, 0.01] | 0 | [120.0, 150.0, 200.0, 223.0, 260.0, 300.0, 450.0, 532.0] | [240.0, 300.0, 400.0, 450.0, 530.0, 650.0, 800.0, 1311.0]
HV 50A | HV 50A | 50 | 0 | [10.0, 3.215, 0.597, 0.198, 0.1, 0.0378, 0.022, 0.01] | [10.0, 3.64, 0.854, 0.281, 0.1, 0.0531, 0.022, 0.01] | 0 | [150.0, 170.0, 210.0, 250.0, 294.0, 400.0, 500.0, 711.0] | [300.0, 350.0, 450.0, 550.0, 700.0, 850.0, 1200.0, 1752.0]
HV 6.3A | HV 6.3A | 6.3 | 0 | [10.0, 1.39, 0.344, 0.168, 0.1, 0.056, 0.0263, 0.01] | [10.0, 1.711, 0.516, 0.198, 0.1, 0.0634, 0.0303, 0.01] | 0 | [19.0, 19.5, 20.4, 20.8, 22.0, 25.0, 32.0, 48.0] | [38.0, 40.0, 43.0, 48.0, 53.0, 60.0, 75.0, 118.0]
HV 63A | HV 63A | 63 | 0 | [10.0, 2.84, 0.368, 0.164, 0.1, 0.0621, 0.0378, 0.0195, 0.01] | [10.0, 1.82, 0.344, 0.1, 0.0467, 0.0269, 0.01] | 0 | [189.0, 220.0, 300.0, 350.0, 393.0, 450.0, 530.0, 700.0, 961.0] | [378.0, 500.0, 700.0, 934.0, 1200.0, 1500.0, 2366.0]
HV 80A | HV 80A | 80 | 0 | [10.0, 2.05, 0.369, 0.198, 0.1, 0.051, 0.0298, 0.01] | [10.0, 4.15, 1.03, 0.198, 0.1, 0.051, 0.0172, 0.01] | 0 | [240.0, 300.0, 400.0, 450.0, 530.0, 650.0, 800.0, 1311.0] | [480.0, 550.0, 700.0, 1000.0, 1260.0, 1600.0, 2500.0, 3227.0]
Siemens NH-1-100 | Siemens NH-1-100 | 100 | [5400.0, 2000.0, 400.0, 20.0, 1.0, 0.2, 0.012, 0.004] | 0 | 0 | [150.0, 190.0, 250.0, 430.0, 900.0, 1250.0, 2700.0, 3600.0] | 0 | 0
Siemens NH-1-125 | Siemens NH-1-125 | 125 | [4800.0, 120.0, 7.0, 0.1, 0.004] | 0 | 0 | [180.0, 400.0, 740.0, 2000.0, 4250.0] | 0 | 0
Siemens NH-1-16 | Siemens NH-1-16 | 16 | [4000.0, 400.0, 2.0, 0.1, 0.04, 0.01] | 0 | 0 | [26.0, 35.0, 75.0, 150.0, 200.0, 300.0] | 0 | 0
Siemens NH-1-160 | Siemens NH-1-160 | 160 | [4800.0, 120.0, 7.0, 0.1, 0.004] | 0 | 0 | [210.0, 500.0, 900.0, 2300.0, 5000.0] | 0 | 0
Siemens NH-1-25 | Siemens NH-1-25 | 25 | [4000.0, 1000.0, 10.0, 0.2, 0.02, 0.01] | 0 | 0 | [40.0, 50.0, 100.0, 210.0, 400.0, 500.0] | 0 | 0
Siemens NH-1-50 | Siemens NH-1-50 | 50 | [4000.0, 40.0, 4.0, 1.0, 0.02, 0.01] | 0 | 0 | [86.0, 200.0, 300.0, 400.0, 1000.0, 1280.0] | 0 | 0
Siemens NH-1-63 | Siemens NH-1-63 | 63 | [4000.0, 100.0, 10.0, 2.0, 0.04, 0.01] | 0 | 0 | [100.0, 200.0, 300.0, 400.0, 1000.0, 1500.0] | 0 | 0
Siemens NH-1-80 | Siemens NH-1-80 | 80 | [4800.0, 120.0, 7.0, 0.1, 0.01] | 0 | 0 | [150.58, 250.0, 450.0, 1150.0, 2470.0] | 0 | 0
Siemens NH-2-1000 | Siemens NH-2-1000 | 1000 | [4800.0, 120.0, 7.0, 0.1, 0.004] | 0 | 0 | [1900.0, 3500.0, 8400.0, 24000.0, 52000.0] | 0 | 0
Siemens NH-2-200 | Siemens NH-2-200 | 200 | [4800.0, 120.0, 7.0, 0.1, 0.004] | 0 | 0 | [280.0, 650.0, 1200.0, 3000.0, 7000.0] | 0 | 0
Siemens NH-2-224 | Siemens NH-2-224 | 224 | [4800.0, 120.0, 7.0, 0.2, 0.04, 0.004] | 0 | 0 | [400.0, 750.0, 1453.0, 3025.0, 4315.0, 7600.0] | 0 | 0
Siemens NH-2-250 | Siemens NH-2-250 | 250 | [4800.0, 120.0, 7.0, 0.1, 0.004] | 0 | 0 | [450.0, 800.0, 1650.0, 4000.0, 8500.0] | 0 | 0
Siemens NH-2-315 | Siemens NH-2-315 | 315 | [4800.0, 120.0, 7.0, 0.1, 0.004] | 0 | 0 | [550.0, 920.0, 1900.0, 5000.0, 11000.0] | 0 | 0
Siemens NH-2-355 | Siemens NH-2-355 | 355 | [4800.0, 120.0, 6.0, 0.1, 0.004] | 0 | 0 | [650.0, 1116.27, 2350.0, 5840.0, 12790.0] | 0 | 0
Siemens NH-2-400 | Siemens NH-2-400 | 400 | [4800.0, 120.0, 7.0, 0.1, 0.004] | 0 | 0 | [720.0, 1350.0, 2800.0, 6500.0, 15000.0] | 0 | 0
Siemens NH-2-425 | Siemens NH-2-425 | 425 | [4800.0, 120.0, 7.0, 0.1, 0.004] | 0 | 0 | [850.0, 1500.0, 3050.0, 7500.0, 16500.0] | 0 | 0
Siemens NH-2-630 | Siemens NH-2-630 | 630 | [4800.0, 120.0, 7.0, 0.1, 0.004] | 0 | 0 | [1200.0, 2000.0, 4800.0, 12000.0, 26000.0] | 0 | 0

## dtypes
| element | column | dtype
0 | bus | name | object
1 | bus | vn_kv | float64
2 | bus | type | object
3 | bus | zone | object
4 | bus | in_service | bool
5 | load | name | object
6 | load | bus | uint32
7 | load | p_mw | float64
8 | load | q_mvar | float64
9 | load | const_z_percent | float64
10 | load | const_i_percent | float64
11 | load | sn_mva | float64
12 | load | scaling | float64
13 | load | in_service | bool
14 | load | type | object
15 | ext_grid | name | object
16 | ext_grid | bus | uint32
17 | ext_grid | vm_pu | float64
18 | ext_grid | va_degree | float64
19 | ext_grid | slack_weight | float64
20 | ext_grid | in_service | bool
21 | line | name | object
22 | line | std_type | object
23 | line | from_bus | uint32
24 | line | to_bus | uint32
25 | line | length_km | float64
26 | line | r_ohm_per_km | float64
27 | line | x_ohm_per_km | float64
28 | line | c_nf_per_km | float64
29 | line | g_us_per_km | float64
30 | line | max_i_ka | float64
31 | line | df | float64
32 | line | parallel | uint32
33 | line | type | object
34 | line | in_service | bool
35 | trafo | name | object
36 | trafo | std_type | object
37 | trafo | hv_bus | uint32
38 | trafo | lv_bus | uint32
39 | trafo | sn_mva | float64
40 | trafo | vn_hv_kv | float64
41 | trafo | vn_lv_kv | float64
42 | trafo | vk_percent | float64
43 | trafo | vkr_percent | float64
44 | trafo | pfe_kw | float64
45 | trafo | i0_percent | float64
46 | trafo | shift_degree | float64
47 | trafo | tap_side | object
48 | trafo | tap_neutral | int32
49 | trafo | tap_min | int32
50 | trafo | tap_max | int32
51 | trafo | tap_step_percent | float64
52 | trafo | tap_step_degree | float64
53 | trafo | tap_pos | int32
54 | trafo | tap_phase_shifter | bool
55 | trafo | parallel | uint32
56 | trafo | df | float64
57 | trafo | in_service | bool
58 | line_geodata | coords | object
59 | bus_geodata | x | float64
60 | bus_geodata | y | float64
61 | bus_geodata | coords | object

## parameters
| version | format_version | converged | OPF_converged | name | f_hz | sn_mva
0 | 2.14.6 | 2.14.0 | FALSE | FALSE |  | 50 | 1