## bus
| name | vn_kv | type | zone | in_service
0 | bus_LV_951-4_1_3_node_5 | 0.4 | n |  | TRUE
1 | bus_LV_951-4_1_3_node_6 | 0.4 | n |  | TRUE
2 | bus_LV_951-4_1_3_node_7 | 0.4 | n |  | TRUE
3 | bus_LV_951-4_1_3_node_8 | 0.4 | n |  | TRUE
4 | bus_LV_951-4_1_3_node_9 | 0.4 | n |  | TRUE
5 | bus_LV_951-4_1_3_node_10 | 0.4 | n |  | TRUE
6 | bus_LV_951-4_1_3_node_23 | 0.4 | n |  | TRUE
7 | bus_LV_951-4_1_3_node_56 | 0.4 | n |  | TRUE
8 | bus_LV_951-4_1_3_node_11 | 0.4 | n |  | TRUE
9 | bus_LV_951-4_1_3_node_12 | 0.4 | n |  | TRUE
10 | bus_LV_951-4_1_3_node_13 | 0.4 | n |  | TRUE
11 | bus_LV_951-4_1_3_node_14 | 0.4 | n |  | TRUE
12 | bus_LV_951-4_1_3_node_15 | 0.4 | n |  | TRUE
13 | bus_LV_951-4_1_3_node_55 | 0.4 | n |  | TRUE
14 | bus_LV_951-4_1_3_node_132 | 0.4 | n |  | TRUE
15 | bus_LV_951-4_1_3_node_16 | 0.4 | n |  | TRUE
16 | bus_LV_951-4_1_3_node_17 | 0.4 | n |  | TRUE
17 | bus_LV_951-4_1_3_node_18 | 0.4 | n |  | TRUE
18 | bus_LV_951-4_1_3_node_19 | 0.4 | n |  | TRUE
19 | bus_LV_951-4_1_3_node_21 | 0.4 | n |  | TRUE
20 | bus_LV_951-4_1_3_node_81 | 0.4 | n |  | TRUE
21 | bus_LV_951-4_1_3_node_31 | 0.4 | n |  | TRUE
22 | bus_LV_951-4_1_3_node_34 | 0.4 | n |  | TRUE
23 | bus_LV_951-4_1_3_node_20 | 0.4 | n |  | TRUE
24 | bus_LV_951-4_1_3_node_135 | 0.4 | n |  | TRUE
25 | bus_LV_951-4_1_3_node_89 | 0.4 | n |  | TRUE
26 | bus_LV_951-4_1_3_node_22 | 0.4 | n |  | TRUE
27 | bus_LV_951-4_1_3_node_24 | 0.4 | n |  | TRUE
28 | bus_LV_951-4_1_3_node_25 | 0.4 | n |  | TRUE
29 | bus_LV_951-4_1_3_node_26 | 0.4 | n |  | TRUE
30 | bus_LV_951-4_1_3_node_28 | 0.4 | n |  | TRUE
31 | bus_LV_951-4_1_3_node_27 | 0.4 | n |  | TRUE
32 | bus_LV_951-4_1_3_node_80 | 0.4 | n |  | TRUE
33 | bus_LV_951-4_1_3_node_77 | 0.4 | n |  | TRUE
34 | bus_LV_951-4_1_3_node_79 | 0.4 | n |  | TRUE
35 | bus_LV_951-4_1_3_node_126 | 0.4 | n |  | TRUE
36 | bus_LV_951-4_1_3_node_29 | 0.4 | n |  | TRUE
37 | bus_LV_951-4_1_3_node_30 | 0.4 | n |  | TRUE
38 | bus_LV_951-4_1_3_node_32 | 0.4 | n |  | TRUE
39 | bus_LV_951-4_1_3_node_33 | 0.4 | n |  | TRUE
40 | bus_LV_951-4_1_3_node_41 | 0.4 | n |  | TRUE
41 | bus_LV_951-4_1_3_node_42 | 0.4 | n |  | TRUE
42 | bus_LV_951-4_1_3_node_43 | 0.4 | n |  | TRUE
43 | bus_LV_951-4_1_3_node_44 | 0.4 | n |  | TRUE
44 | bus_LV_951-4_1_3_node_45 | 0.4 | n |  | TRUE
45 | bus_LV_951-4_1_3_node_143 | 0.4 | n |  | TRUE
46 | bus_LV_951-4_1_3_node_120 | 0.4 | n |  | TRUE
47 | bus_LV_951-4_1_3_node_51 | 0.4 | n |  | TRUE
48 | bus_LV_951-4_1_3_node_52 | 0.4 | n |  | TRUE
49 | bus_LV_951-4_1_3_node_53 | 0.4 | n |  | TRUE
50 | bus_LV_951-4_1_3_node_54 | 0.4 | n |  | TRUE
51 | bus_LV_951-4_1_3_node_90 | 0.4 | n |  | TRUE
52 | bus_LV_951-4_1_3_node_57 | 0.4 | n |  | TRUE
53 | bus_LV_951-4_1_3_node_141 | 0.4 | n |  | TRUE
54 | bus_LV_951-4_1_3_node_68 | 0.4 | n |  | TRUE
55 | bus_LV_951-4_1_3_node_69 | 0.4 | n |  | TRUE
56 | bus_LV_951-4_1_3_node_70 | 0.4 | n |  | TRUE
57 | bus_LV_951-4_1_3_node_142 | 0.4 | n |  | TRUE
58 | bus_LV_951-4_1_3_node_93 | 0.4 | n |  | TRUE
59 | bus_LV_951-4_1_3_node_78 | 0.4 | n |  | TRUE
60 | bus_LV_951-4_1_3_node_130 | 0.4 | n |  | TRUE
61 | bus_LV_951-4_1_3_node_122 | 0.4 | n |  | TRUE
62 | bus_LV_951-4_1_3_node_88 | 0.4 | n |  | TRUE
63 | bus_LV_951-4_1_3_node_91 | 0.4 | n |  | TRUE
64 | bus_LV_951-4_1_3_node_92 | 0.4 | n |  | TRUE
65 | bus_LV_951-4_1_3_node_94 | 0.4 | n |  | TRUE
66 | bus_LV_951-4_1_3_node_118 | 0.4 | n |  | TRUE
67 | bus_LV_951-4_1_3_node_119 | 0.4 | n |  | TRUE
68 | bus_LV_951-4_1_3_node_121 | 0.4 | n |  | TRUE
69 | bus_LV_951-4_1_3_node_131 | 0.4 | n |  | TRUE
70 | bus_LV_951-4_1_3_node_128 | 0.4 | n |  | TRUE
71 | bus_LV_951-4_1_3_node_127 | 0.4 | n |  | TRUE
72 | bus_LV_951-4_1_3_node_129 | 0.4 | n |  | TRUE
73 | bus_LV_951-4_1_3_node_136 | 0.4 | n |  | TRUE
74 | bus_LV_951-4_1_3_node_140 | 0.4 | n |  | TRUE
75 | bus_LV_951-4_1_3_node_133 | 0.4 | n |  | TRUE
76 | bus_LV_951-4_1_3_node_137 | 0.4 | n |  | TRUE
77 | bus_LV_951-4_1_3_node_138 | 0.4 | n |  | TRUE
78 | bus_LV_951-4_1_3_node_139 | 0.4 | n |  | TRUE
79 | bus_MV_183_0_node_13 | 20 | n |  | TRUE

## load
| name | bus | p_mw | q_mvar | const_z_percent | const_i_percent | sn_mva | scaling | in_service | type
0 | LV_951-4_1_3_load_5 | 0 | 0.00019484 | 4.8832e-05 | 0 | 0 |  | 1 | TRUE | wye
1 | LV_951-4_1_3_load_6 | 1 | 0.00027431 | 6.8749e-05 | 0 | 0 |  | 1 | TRUE | wye
2 | LV_951-4_1_3_load_8 | 3 | 0.00023981 | 6.0102e-05 | 0 | 0 |  | 1 | TRUE | wye
3 | LV_951-4_1_3_load_9 | 4 | 0.00045598 | 0.00011428 | 0 | 0 |  | 1 | TRUE | wye
4 | LV_951-4_1_3_load_10 | 5 | 0.0018513 | 0.00046398 | 0 | 0 |  | 1 | TRUE | wye
5 | LV_951-4_1_3_load_56 | 7 | 0.00030233 | 7.5772e-05 | 0 | 0 |  | 1 | TRUE | wye
6 | LV_951-4_1_3_load_11 | 8 | 0.0013625 | 0.00034146 | 0 | 0 |  | 1 | TRUE | wye
7 | LV_951-4_1_3_load_13 | 10 | 0.00060449 | 0.0001515 | 0 | 0 |  | 1 | TRUE | wye
8 | LV_951-4_1_3_load_14 | 11 | 0.0020167 | 0.00050544 | 0 | 0 |  | 1 | TRUE | wye
9 | LV_951-4_1_3_load_15 | 12 | 0.00021471 | 5.3811e-05 | 0 | 0 |  | 1 | TRUE | wye
10 | LV_951-4_1_3_load_132 | 14 | 0.0011797 | 0.00029567 | 0 | 0 |  | 1 | TRUE | wye
11 | LV_951-4_1_3_load_16 | 15 | 0.00072583 | 0.00018191 | 0 | 0 |  | 1 | TRUE | wye
12 | LV_951-4_1_3_load_17 | 16 | 0.0051237 | 0.0012841 | 0 | 0 |  | 1 | TRUE | wye
13 | LV_951-4_1_3_load_34 | 22 | 0.011223 | 0.0028128 | 0 | 0 |  | 1 | TRUE | wye
14 | LV_951-4_1_3_load_135 | 24 | 0.0019149 | 0.00047991 | 0 | 0 |  | 1 | TRUE | wye
15 | LV_951-4_1_3_load_89 | 25 | 0.00096345 | 0.00024146 | 0 | 0 |  | 1 | TRUE | wye
16 | LV_951-4_1_3_load_22 | 26 | 0.00055709 | 0.00013962 | 0 | 0 |  | 1 | TRUE | wye
17 | LV_951-4_1_3_load_25 | 28 | 0.00030498 | 7.6436e-05 | 0 | 0 |  | 1 | TRUE | wye
18 | LV_951-4_1_3_load_26 | 29 | 0.0026869 | 0.0006734 | 0 | 0 |  | 1 | TRUE | wye
19 | LV_951-4_1_3_load_80 | 32 | 0.00084317 | 0.00021132 | 0 | 0 |  | 1 | TRUE | wye
20 | LV_951-4_1_3_load_77 | 33 | 0.00053663 | 0.00013449 | 0 | 0 |  | 1 | TRUE | wye
21 | LV_951-4_1_3_load_126 | 35 | 0.0005352 | 0.00013413 | 0 | 0 |  | 1 | TRUE | wye
22 | LV_951-4_1_3_load_29 | 36 | 0.0031561 | 0.00079099 | 0 | 0 |  | 1 | TRUE | wye
23 | LV_951-4_1_3_load_30 | 37 | 0.0011955 | 0.00029963 | 0 | 0 |  | 1 | TRUE | wye
24 | LV_951-4_1_3_load_32 | 38 | 0.0014983 | 0.0003755 | 0 | 0 |  | 1 | TRUE | wye
25 | LV_951-4_1_3_load_33 | 39 | 0.0016446 | 0.00041219 | 0 | 0 |  | 1 | TRUE | wye
26 | LV_951-4_1_3_load_41 | 40 | 0.0038767 | 0.0009716 | 0 | 0 |  | 1 | TRUE | wye
27 | LV_951-4_1_3_load_42 | 41 | 0.0053935 | 0.0013517 | 0 | 0 |  | 1 | TRUE | wye
28 | LV_951-4_1_3_load_44 | 43 | 0.0084216 | 0.0021107 | 0 | 0 |  | 1 | TRUE | wye
29 | LV_951-4_1_3_load_45 | 44 | 0.010217 | 0.0025606 | 0 | 0 |  | 1 | TRUE | wye
30 | LV_951-4_1_3_load_143 | 45 | 0.00060142 | 0.00015073 | 0 | 0 |  | 1 | TRUE | wye
31 | LV_951-4_1_3_load_120 | 46 | 0.014501 | 0.0036343 | 0 | 0 |  | 1 | TRUE | wye
32 | LV_951-4_1_3_load_51 | 47 | 0.0042675 | 0.0010695 | 0 | 0 |  | 1 | TRUE | wye
33 | LV_951-4_1_3_load_53 | 49 | 0.0020964 | 0.0005254 | 0 | 0 |  | 1 | TRUE | wye
34 | LV_951-4_1_3_load_54 | 50 | 0.0041846 | 0.0010488 | 0 | 0 |  | 1 | TRUE | wye
35 | LV_951-4_1_3_load_90 | 51 | 0.0013139 | 0.00032929 | 0 | 0 |  | 1 | TRUE | wye
36 | LV_951-4_1_3_load_57 | 52 | 0.0028238 | 0.00070772 | 0 | 0 |  | 1 | TRUE | wye
37 | LV_951-4_1_3_load_141 | 53 | 0.002517 | 0.00063083 | 0 | 0 |  | 1 | TRUE | wye
38 | LV_951-4_1_3_load_68 | 54 | 0.0012997 | 0.00032573 | 0 | 0 |  | 1 | TRUE | wye
39 | LV_951-4_1_3_load_142 | 57 | 0.00071916 | 0.00018024 | 0 | 0 |  | 1 | TRUE | wye
40 | LV_951-4_1_3_load_78 | 59 | 0.00028638 | 7.1774e-05 | 0 | 0 |  | 1 | TRUE | wye
41 | LV_951-4_1_3_load_130 | 60 | 0.0019655 | 0.00049261 | 0 | 0 |  | 1 | TRUE | wye
42 | LV_951-4_1_3_load_122 | 61 | 0.0013521 | 0.00033886 | 0 | 0 |  | 1 | TRUE | wye
43 | LV_951-4_1_3_load_88 | 62 | 0.0018677 | 0.00046808 | 0 | 0 |  | 1 | TRUE | wye
44 | LV_951-4_1_3_load_91 | 63 | 0.0073372 | 0.0018389 | 0 | 0 |  | 1 | TRUE | wye
45 | LV_951-4_1_3_load_92 | 64 | 0.0013041 | 0.00032683 | 0 | 0 |  | 1 | TRUE | wye
46 | LV_951-4_1_3_load_94 | 65 | 0.00030426 | 7.6254e-05 | 0 | 0 |  | 1 | TRUE | wye
47 | LV_951-4_1_3_load_118 | 66 | 0.0040903 | 0.0010251 | 0 | 0 |  | 1 | TRUE | wye
48 | LV_951-4_1_3_load_119 | 67 | 0.0035797 | 0.00089717 | 0 | 0 |  | 1 | TRUE | wye
49 | LV_951-4_1_3_load_131 | 69 | 0.0060286 | 0.0015109 | 0 | 0 |  | 1 | TRUE | wye
50 | LV_951-4_1_3_load_128 | 70 | 0.0011803 | 0.00029582 | 0 | 0 |  | 1 | TRUE | wye
51 | LV_951-4_1_3_load_127 | 71 | 0.002048 | 0.00051329 | 0 | 0 |  | 1 | TRUE | wye
52 | LV_951-4_1_3_load_129 | 72 | 0.010059 | 0.002521 | 0 | 0 |  | 1 | TRUE | wye
53 | LV_951-4_1_3_load_136 | 73 | 0.004538 | 0.0011373 | 0 | 0 |  | 1 | TRUE | wye
54 | LV_951-4_1_3_load_140 | 74 | 0.0098235 | 0.002462 | 0 | 0 |  | 1 | TRUE | wye
55 | LV_951-4_1_3_load_133 | 75 | 0.00027311 | 6.8449e-05 | 0 | 0 |  | 1 | TRUE | wye
56 | LV_951-4_1_3_load_137 | 76 | 0.00066133 | 0.00016574 | 0 | 0 |  | 1 | TRUE | wye
57 | LV_951-4_1_3_load_138 | 77 | 0.001305 | 0.00032706 | 0 | 0 |  | 1 | TRUE | wye
58 | LV_951-4_1_3_load_139 | 78 | 0.00084415 | 0.00021156 | 0 | 0 |  | 1 | TRUE | wye

## ext_grid
| name | bus | vm_pu | va_degree | slack_weight | in_service
0 |  | 67 | 1 | 0 | 1 | TRUE

## line
| name | std_type | from_bus | to_bus | length_km | r_ohm_per_km | x_ohm_per_km | c_nf_per_km | g_us_per_km | max_i_ka | df | parallel | type | in_service
0 | LV_951-4_1_3_line_0 | NAYY 4x150 SE | 0 | 1 | 0.0038466 | 0.208 | 0.08 | 261 | 0 | 0.27 | 1 | 1 | cs | TRUE
1 | LV_951-4_1_3_line_1 | NAYY 4x150 SE | 0 | 2 | 0.013619 | 0.208 | 0.08 | 261 | 0 | 0.27 | 1 | 1 | cs | TRUE
2 | LV_951-4_1_3_line_2 | NAYY 4x150 SE | 1 | 3 | 0.031747 | 0.208 | 0.08 | 261 | 0 | 0.27 | 1 | 1 | cs | TRUE
3 | LV_951-4_1_3_line_3 | NAYY 4x150 SE | 2 | 4 | 0.01931 | 0.208 | 0.08 | 261 | 0 | 0.27 | 1 | 1 | cs | TRUE
4 | LV_951-4_1_3_line_4 | NAYY 4x150 SE | 2 | 5 | 0.024769 | 0.208 | 0.08 | 261 | 0 | 0.27 | 1 | 1 | cs | TRUE
5 | LV_951-4_1_3_line_5 | NAYY 4x150 SE | 4 | 6 | 0.018892 | 0.208 | 0.08 | 261 | 0 | 0.27 | 1 | 1 | cs | TRUE
6 | LV_951-4_1_3_line_6 | NAYY 4x150 SE | 5 | 7 | 0.050088 | 0.208 | 0.08 | 261 | 0 | 0.27 | 1 | 1 | cs | TRUE
7 | LV_951-4_1_3_line_7 | NAYY 4x150 SE | 6 | 28 | 0.015285 | 0.208 | 0.08 | 261 | 0 | 0.27 | 1 | 1 | cs | TRUE
8 | LV_951-4_1_3_line_8 | NAYY 4x150 SE | 6 | 26 | 0.02642 | 0.208 | 0.08 | 261 | 0 | 0.27 | 1 | 1 | cs | TRUE
9 | LV_951-4_1_3_line_9 | NAYY 4x150 SE | 7 | 13 | 0.011404 | 0.208 | 0.08 | 261 | 0 | 0.27 | 1 | 1 | cs | TRUE
10 | LV_951-4_1_3_line_10 | NAYY 4x150 SE | 8 | 9 | 0.0064995 | 0.208 | 0.08 | 261 | 0 | 0.27 | 1 | 1 | cs | TRUE
11 | LV_951-4_1_3_line_11 | NAYY 4x150 SE | 8 | 10 | 0.041808 | 0.208 | 0.08 | 261 | 0 | 0.27 | 1 | 1 | cs | TRUE
12 | LV_951-4_1_3_line_12 | NAYY 4x150 SE | 9 | 11 | 0.02666 | 0.208 | 0.08 | 261 | 0 | 0.27 | 1 | 1 | cs | TRUE
13 | LV_951-4_1_3_line_13 | NAYY 4x150 SE | 9 | 12 | 0.0066644 | 0.208 | 0.08 | 261 | 0 | 0.27 | 1 | 1 | cs | TRUE
14 | LV_951-4_1_3_line_14 | NAYY 4x150 SE | 11 | 13 | 0.0050939 | 0.208 | 0.08 | 261 | 0 | 0.27 | 1 | 1 | cs | TRUE
15 | LV_951-4_1_3_line_15 | NAYY 4x150 SE | 12 | 14 | 0.06585 | 0.208 | 0.08 | 261 | 0 | 0.27 | 1 | 1 | cs | TRUE
16 | LV_951-4_1_3_line_16 | NAYY 4x150 SE | 13 | 52 | 0.020641 | 0.208 | 0.08 | 261 | 0 | 0.27 | 1 | 1 | cs | TRUE
17 | LV_951-4_1_3_line_17 | NAYY 4x150 SE | 14 | 75 | 0.013308 | 0.208 | 0.08 | 261 | 0 | 0.27 | 1 | 1 | cs | TRUE
18 | LV_951-4_1_3_line_18 | NAYY 4x150 SE | 15 | 16 | 0.003495 | 0.208 | 0.08 | 261 | 0 | 0.27 | 1 | 1 | cs | TRUE
19 | LV_951-4_1_3_line_19 | NAYY 4x150 SE | 15 | 17 | 0.029869 | 0.208 | 0.08 | 261 | 0 | 0.27 | 1 | 1 | cs | TRUE
20 | LV_951-4_1_3_line_20 | NAYY 4x150 SE | 16 | 18 | 0.026964 | 0.208 | 0.08 | 261 | 0 | 0.27 | 1 | 1 | cs | TRUE
21 | LV_951-4_1_3_line_21 | NAYY 4x150 SE | 17 | 19 | 0.031241 | 0.208 | 0.08 | 261 | 0 | 0.27 | 1 | 1 | cs | TRUE
22 | LV_951-4_1_3_line_22 | NAYY 4x150 SE | 18 | 20 | 0.046658 | 0.208 | 0.08 | 261 | 0 | 0.27 | 1 | 1 | cs | TRUE
23 | LV_951-4_1_3_line_23 | NAYY 4x150 SE | 18 | 21 | 0.045979 | 0.208 | 0.08 | 261 | 0 | 0.27 | 1 | 1 | cs | TRUE
24 | LV_951-4_1_3_line_24 | NAYY 4x150 SE | 18 | 22 | 0.017648 | 0.208 | 0.08 | 261 | 0 | 0.27 | 1 | 1 | cs | TRUE
25 | LV_951-4_1_3_line_25 | NAYY 4x150 SE | 19 | 25 | 0.027004 | 0.208 | 0.08 | 261 | 0 | 0.27 | 1 | 1 | cs | TRUE
26 | LV_951-4_1_3_line_26 | NAYY 4x150 SE | 20 | 60 | 0.025601 | 0.208 | 0.08 | 261 | 0 | 0.27 | 1 | 1 | cs | TRUE
27 | LV_951-4_1_3_line_27 | NAYY 4x150 SE | 20 | 61 | 0.018527 | 0.208 | 0.08 | 261 | 0 | 0.27 | 1 | 1 | cs | TRUE
28 | LV_951-4_1_3_line_28 | NAYY 4x150 SE | 21 | 23 | 0.036869 | 0.208 | 0.08 | 261 | 0 | 0.27 | 1 | 1 | cs | TRUE
29 | LV_951-4_1_3_line_29 | NAYY 4x150 SE | 21 | 36 | 0.008883 | 0.208 | 0.08 | 261 | 0 | 0.27 | 1 | 1 | cs | TRUE
30 | LV_951-4_1_3_line_30 | NAYY 4x150 SE | 21 | 37 | 0.025747 | 0.208 | 0.08 | 261 | 0 | 0.27 | 1 | 1 | cs | TRUE
31 | LV_951-4_1_3_line_31 | NAYY 4x150 SE | 22 | 38 | 0.021236 | 0.208 | 0.08 | 261 | 0 | 0.27 | 1 | 1 | cs | TRUE
32 | LV_951-4_1_3_line_32 | NAYY 4x150 SE | 23 | 24 | 0.020397 | 0.208 | 0.08 | 261 | 0 | 0.27 | 1 | 1 | cs | TRUE
33 | LV_951-4_1_3_line_33 | NAYY 4x150 SE | 25 | 62 | 0.0094541 | 0.208 | 0.08 | 261 | 0 | 0.27 | 1 | 1 | cs | TRUE
34 | LV_951-4_1_3_line_34 | NAYY 4x150 SE | 26 | 27 | 0.019684 | 0.208 | 0.08 | 261 | 0 | 0.27 | 1 | 1 | cs | TRUE
35 | LV_951-4_1_3_line_35 | NAYY 4x150 SE | 27 | 29 | 0.030715 | 0.208 | 0.08 | 261 | 0 | 0.27 | 1 | 1 | cs | TRUE
36 | LV_951-4_1_3_line_36 | NAYY 4x150 SE | 27 | 30 | 0.017383 | 0.208 | 0.08 | 261 | 0 | 0.27 | 1 | 1 | cs | TRUE
37 | LV_951-4_1_3_line_37 | NAYY 4x150 SE | 30 | 34 | 0.005696 | 0.208 | 0.08 | 261 | 0 | 0.27 | 1 | 1 | cs | TRUE
38 | LV_951-4_1_3_line_38 | NAYY 4x150 SE | 30 | 35 | 0.010745 | 0.208 | 0.08 | 261 | 0 | 0.27 | 1 | 1 | cs | TRUE
39 | LV_951-4_1_3_line_39 | NAYY 4x150 SE | 31 | 32 | 0.03317 | 0.208 | 0.08 | 261 | 0 | 0.27 | 1 | 1 | cs | TRUE
40 | LV_951-4_1_3_line_40 | NAYY 4x150 SE | 31 | 33 | 0.01983 | 0.208 | 0.08 | 261 | 0 | 0.27 | 1 | 1 | cs | TRUE
41 | LV_951-4_1_3_line_41 | NAYY 4x150 SE | 33 | 59 | 0.012837 | 0.208 | 0.08 | 261 | 0 | 0.27 | 1 | 1 | cs | TRUE
42 | LV_951-4_1_3_line_42 | NAYY 4x150 SE | 34 | 59 | 0.018382 | 0.208 | 0.08 | 261 | 0 | 0.27 | 1 | 1 | cs | TRUE
43 | LV_951-4_1_3_line_43 | NAYY 4x150 SE | 35 | 71 | 0.010113 | 0.208 | 0.08 | 261 | 0 | 0.27 | 1 | 1 | cs | TRUE
44 | LV_951-4_1_3_line_44 | NAYY 4x150 SE | 38 | 39 | 0.047039 | 0.208 | 0.08 | 261 | 0 | 0.27 | 1 | 1 | cs | TRUE
45 | LV_951-4_1_3_line_45 | NAYY 4x150 SE | 40 | 41 | 0.025249 | 0.208 | 0.08 | 261 | 0 | 0.27 | 1 | 1 | cs | TRUE
46 | LV_951-4_1_3_line_46 | NAYY 4x150 SE | 40 | 42 | 0.04284 | 0.208 | 0.08 | 261 | 0 | 0.27 | 1 | 1 | cs | TRUE
47 | LV_951-4_1_3_line_47 | NAYY 4x150 SE | 41 | 43 | 0.027369 | 0.208 | 0.08 | 261 | 0 | 0.27 | 1 | 1 | cs | TRUE
48 | LV_951-4_1_3_line_48 | NAYY 4x150 SE | 42 | 44 | 0.036624 | 0.208 | 0.08 | 261 | 0 | 0.27 | 1 | 1 | cs | TRUE
49 | LV_951-4_1_3_line_49 | NAYY 4x150 SE | 43 | 45 | 0.021027 | 0.208 | 0.08 | 261 | 0 | 0.27 | 1 | 1 | cs | TRUE
50 | LV_951-4_1_3_line_50 | NAYY 4x150 SE | 44 | 46 | 0.031203 | 0.208 | 0.08 | 261 | 0 | 0.27 | 1 | 1 | cs | TRUE
51 | LV_951-4_1_3_line_51 | NAYY 4x150 SE | 45 | 57 | 0.011583 | 0.208 | 0.08 | 261 | 0 | 0.27 | 1 | 1 | cs | TRUE
52 | LV_951-4_1_3_line_52 | NAYY 4x150 SE | 46 | 66 | 0.032172 | 0.208 | 0.08 | 261 | 0 | 0.27 | 1 | 1 | cs | TRUE
53 | LV_951-4_1_3_line_53 | NAYY 4x150 SE | 47 | 48 | 0.01916 | 0.208 | 0.08 | 261 | 0 | 0.27 | 1 | 1 | cs | TRUE
54 | LV_951-4_1_3_line_54 | NAYY 4x150 SE | 48 | 49 | 0.09569 | 0.208 | 0.08 | 261 | 0 | 0.27 | 1 | 1 | cs | TRUE
55 | LV_951-4_1_3_line_55 | NAYY 4x150 SE | 48 | 50 | 0.009164 | 0.208 | 0.08 | 261 | 0 | 0.27 | 1 | 1 | cs | TRUE
56 | LV_951-4_1_3_line_56 | NAYY 4x150 SE | 49 | 51 | 0.0048475 | 0.208 | 0.08 | 261 | 0 | 0.27 | 1 | 1 | cs | TRUE
57 | LV_951-4_1_3_line_57 | NAYY 4x150 SE | 51 | 63 | 0.022886 | 0.208 | 0.08 | 261 | 0 | 0.27 | 1 | 1 | cs | TRUE
58 | LV_951-4_1_3_line_58 | NAYY 4x150 SE | 52 | 53 | 0.019823 | 0.208 | 0.08 | 261 | 0 | 0.27 | 1 | 1 | cs | TRUE
59 | LV_951-4_1_3_line_59 | NAYY 4x150 SE | 53 | 74 | 0.030805 | 0.208 | 0.08 | 261 | 0 | 0.27 | 1 | 1 | cs | TRUE
60 | LV_951-4_1_3_line_60 | NAYY 4x150 SE | 54 | 55 | 0.021002 | 0.208 | 0.08 | 261 | 0 | 0.27 | 1 | 1 | cs | TRUE
61 | LV_951-4_1_3_line_61 | NAYY 4x150 SE | 54 | 56 | 0.080037 | 0.208 | 0.08 | 261 | 0 | 0.27 | 1 | 1 | cs | TRUE
62 | LV_951-4_1_3_line_62 | NAYY 4x150 SE | 55 | 57 | 0.24186 | 0.208 | 0.08 | 261 | 0 | 0.27 | 1 | 1 | cs | TRUE
63 | LV_951-4_1_3_line_63 | NAYY 4x150 SE | 56 | 58 | 0.11442 | 0.208 | 0.08 | 261 | 0 | 0.27 | 1 | 1 | cs | TRUE
64 | LV_951-4_1_3_line_64 | NAYY 4x150 SE | 58 | 65 | 0.023051 | 0.208 | 0.08 | 261 | 0 | 0.27 | 1 | 1 | cs | TRUE
65 | LV_951-4_1_3_line_65 | NAYY 4x150 SE | 58 | 64 | 0.047898 | 0.208 | 0.08 | 261 | 0 | 0.27 | 1 | 1 | cs | TRUE
66 | LV_951-4_1_3_line_66 | NAYY 4x150 SE | 60 | 73 | 0.027603 | 0.208 | 0.08 | 261 | 0 | 0.27 | 1 | 1 | cs | TRUE
67 | LV_951-4_1_3_line_67 | NAYY 4x150 SE | 60 | 72 | 0.006336 | 0.208 | 0.08 | 261 | 0 | 0.27 | 1 | 1 | cs | TRUE
68 | LV_951-4_1_3_line_68 | NAYY 4x150 SE | 61 | 63 | 0.0013924 | 0.208 | 0.08 | 261 | 0 | 0.27 | 1 | 1 | cs | TRUE
69 | LV_951-4_1_3_line_69 | NAYY 4x150 SE | 66 | 67 | 0.016833 | 0.208 | 0.08 | 261 | 0 | 0.27 | 1 | 1 | cs | TRUE
70 | LV_951-4_1_3_line_70 | NAYY 4x150 SE | 67 | 68 | 0.022402 | 0.208 | 0.08 | 261 | 0 | 0.27 | 1 | 2 | cs | TRUE
71 | LV_951-4_1_3_line_71 | NAYY 4x150 SE | 68 | 69 | 0.021865 | 0.208 | 0.08 | 261 | 0 | 0.27 | 1 | 1 | cs | TRUE
72 | LV_951-4_1_3_line_72 | NAYY 4x150 SE | 68 | 70 | 0.018275 | 0.208 | 0.08 | 261 | 0 | 0.27 | 1 | 1 | cs | TRUE
73 | LV_951-4_1_3_line_73 | NAYY 4x150 SE | 69 | 74 | 0.0016134 | 0.208 | 0.08 | 261 | 0 | 0.27 | 1 | 1 | cs | TRUE
74 | LV_951-4_1_3_line_74 | NAYY 4x150 SE | 70 | 72 | 0.020067 | 0.208 | 0.08 | 261 | 0 | 0.27 | 1 | 1 | cs | TRUE
75 | LV_951-4_1_3_line_75 | NAYY 4x150 SE | 73 | 76 | 0.015406 | 0.208 | 0.08 | 261 | 0 | 0.27 | 1 | 1 | cs | TRUE
76 | LV_951-4_1_3_line_76 | NAYY 4x150 SE | 76 | 77 | 0.02075 | 0.208 | 0.08 | 261 | 0 | 0.27 | 1 | 1 | cs | TRUE
77 | LV_951-4_1_3_line_77 | NAYY 4x150 SE | 77 | 78 | 0.032288 | 0.208 | 0.08 | 261 | 0 | 0.27 | 1 | 1 | cs | TRUE

## trafo
| name | std_type | hv_bus | lv_bus | sn_mva | vn_hv_kv | vn_lv_kv | vk_percent | vkr_percent | pfe_kw | i0_percent | shift_degree | tap_side | tap_neutral | tap_min | tap_max | tap_step_percent | tap_step_degree | tap_pos | tap_phase_shifter | parallel | df | in_service
0 | LV_951-4_1_3_trafo_119 | 0.25 MVA 20/0.4 kV | 79 | 67 | 0.25 | 20 | 0.4 | 6 | 1.44 | 0.8 | 0.32 | 150 | hv | 0 | -2 | 2 | 2.5 | 0 | 0 | FALSE | 1 | 1 | TRUE

## line_geodata
| x0 | y0 | x1 | y1 | x2 | y2 | x3 | y3 | x4 | y4 | x5 | y5 | x6 | y6 | x7 | y7 | x8 | y8 | x9 | y9 | x10 | y10
0 | 2622724.2415 | 1212831.1887 | 2622727.0096 | 1212828.5177
1 | 2622714.1172 | 1212840.2784 | 2622718.4452 | 1212836.7817 | 2622724.2415 | 1212831.1887
2 | 2622744.7343 | 1212809.3217 | 2622746.157 | 1212810.7501 | 2622746.7463 | 1212813.5984 | 2622745.6399 | 1212816.8739 | 2622741.9577 | 1212818.3385 | 2622738.2761 | 1212817.6463 | 2622727.0096 | 1212828.5177
3 | 2622714.1172 | 1212840.2784 | 2622722.0506 | 1212841.5314 | 2622732.7713 | 1212845.0341
4 | 2622714.1172 | 1212840.2784 | 2622696.1786 | 1212837.2641 | 2622690.1937 | 1212834.5313
5 | 2622750.7291 | 1212850.9014 | 2622732.7713 | 1212845.0341
6 | 2622643.0613 | 1212820.1974 | 2622653.0443 | 1212819.8351 | 2622663.4267 | 1212822.3091 | 2622690.1937 | 1212834.5313
7 | 2622750.7291 | 1212850.9014 | 2622746.521 | 1212858.8009 | 2622746.3906 | 1212865.1374
8 | 2622750.7291 | 1212850.9014 | 2622776.6089 | 1212856.2144
9 | 2622631.8786 | 1212822.4341 | 2622636.9417 | 1212821.3972 | 2622643.0613 | 1212820.1974
10 | 2622645.7248 | 1212850.9916 | 2622652.132 | 1212852.0832
11 | 2622670.098 | 1212887.9271 | 2622667.6882 | 1212878.3792 | 2622665.0664 | 1212872.6772 | 2622660.8099 | 1212865.3458 | 2622657.8167 | 1212857.3855 | 2622657.5911 | 1212854.7832 | 2622652.132 | 1212852.0832
12 | 2622645.7248 | 1212850.9916 | 2622637.6566 | 1212833.1954 | 2622634.2883 | 1212826.922
13 | 2622645.7248 | 1212850.9916 | 2622640.9694 | 1212851.0292 | 2622641.6519 | 1212852.8118
14 | 2622631.8786 | 1212822.4341 | 2622634.2883 | 1212826.922
15 | 2622641.6519 | 1212852.8118 | 2622655.998 | 1212890.2861 | 2622660.8642 | 1212905.0907 | 2622664.0293 | 1212914.7236
16 | 2622631.8786 | 1212822.4341 | 2622620.2115 | 1212810.1608 | 2622617.452 | 1212807.6856
17 | 2622667.855 | 1212927.4662 | 2622665.798 | 1212920.1068 | 2622664.0293 | 1212914.7236
18 | 2622484.7531 | 1212700.8859 | 2622481.2714 | 1212701.1909
19 | 2622451.516 | 1212703.7981 | 2622481.2714 | 1212701.1909
20 | 2622511.6381 | 1212698.8658 | 2622500.6664 | 1212699.4915 | 2622484.7531 | 1212700.8859
21 | 2622420.336 | 1212706.8717 | 2622451.516 | 1212703.7981
22 | 2622507.642 | 1212745.3437 | 2622511.3522 | 1212702.1666 | 2622511.6381 | 1212698.8658
23 | 2622496.5611 | 1212657.9637 | 2622495.2425 | 1212661.1606 | 2622495.4308 | 1212663.6071 | 2622495.6554 | 1212666.4874 | 2622495.9161 | 1212669.9014 | 2622499.7109 | 1212672.8284 | 2622502.3497 | 1212676.1291 | 2622506.3495 | 1212683.1148 | 2622509.6107 | 1212690.5757 | 2622510.8257 | 1212694.716 | 2622511.6381 | 1212698.8658
24 | 2622511.6381 | 1212698.8658 | 2622529.2624 | 1212697.96
25 | 2622420.336 | 1212706.8717 | 2622435.5292 | 1212723.0156 | 2622439.4559 | 1212725.8365
26 | 2622507.642 | 1212745.3437 | 2622505.9733 | 1212770.8852
27 | 2622507.642 | 1212745.3437 | 2622525.8372 | 1212741.8518
28 | 2622496.5611 | 1212657.9637 | 2622495.2425 | 1212661.1606 | 2622495.4308 | 1212663.6071 | 2622495.6554 | 1212666.4874 | 2622495.9161 | 1212669.9014 | 2622477.6255 | 1212659.2821 | 2622474.1379 | 1212659.5025
29 | 2622496.5611 | 1212657.9637 | 2622493.5066 | 1212658.1523 | 2622489.2397 | 1212655.5014 | 2622488.6111 | 1212655.0076
30 | 2622496.5611 | 1212657.9637 | 2622500.4969 | 1212657.7562 | 2622503.7041 | 1212655.3558 | 2622505.3566 | 1212652.2714 | 2622506.379 | 1212649.0623 | 2622506.5987 | 1212645.2054 | 2622505.1835 | 1212641.7426 | 2622502.9595 | 1212639.2661
31 | 2622529.2624 | 1212697.96 | 2622532.7985 | 1212697.7783 | 2622540.4511 | 1212696.9955 | 2622547.1651 | 1212695.3533 | 2622550.0713 | 1212694.3024
32 | 2622474.1379 | 1212659.5025 | 2622474.1615 | 1212655.2446 | 2622470.931 | 1212649.7071 | 2622466.4658 | 1212643.2311 | 2622465.1365 | 1212641.9276
33 | 2622439.4559 | 1212725.8365 | 2622447.1341 | 1212731.3524
34 | 2622796.1488 | 1212858.5231 | 2622778.5933 | 1212856.6218 | 2622776.6089 | 1212856.2144
35 | 2622796.1488 | 1212858.5231 | 2622823.0209 | 1212873.3987
36 | 2622797.8782 | 1212841.2644 | 2622797.6026 | 1212849.7904 | 2622796.1488 | 1212858.5231
37 | 2622797.8782 | 1212841.2644 | 2622798.067 | 1212835.573
38 | 2622797.8782 | 1212841.2644 | 2622791.1887 | 1212838.5263 | 2622787.879 | 1212837.3376
39 | 2622826.1667 | 1212839.3268 | 2622845.1525 | 1212846.6035 | 2622855.7592 | 1212853.9704
40 | 2622826.1667 | 1212839.3268 | 2622822.2822 | 1212834.109 | 2622816.6127 | 1212824.8488 | 2622814.512 | 1212823.5548
41 | 2622814.512 | 1212823.5548 | 2622811.8003 | 1212821.8843 | 2622806.1062 | 1212819.0721 | 2622803.0266 | 1212817.8819
42 | 2622798.067 | 1212835.573 | 2622801.5437 | 1212822.2788 | 2622803.0266 | 1212817.8819
43 | 2622778.3608 | 1212833.9192 | 2622787.879 | 1212837.3376
44 | 2622550.0713 | 1212694.3024 | 2622551.9118 | 1212693.6369 | 2622557.78 | 1212690.6462 | 2622565.2204 | 1212685.7048 | 2622574.1957 | 1212678.6792 | 2622586.1592 | 1212668.8966 | 2622588.2788 | 1212667.2048
45 | 2622529.5341 | 1212924.359 | 2622552.1581 | 1212935.569
46 | 2622491.148 | 1212905.3388 | 2622529.5341 | 1212924.359
47 | 2622576.6817 | 1212947.7203 | 2622552.1581 | 1212935.569
48 | 2622491.148 | 1212905.3388 | 2622507.8939 | 1212872.7671
49 | 2622576.6817 | 1212947.7203 | 2622595.5226 | 1212957.0559
50 | 2622507.8939 | 1212872.7671 | 2622511.6791 | 1212865.4046 | 2622521.754 | 1212846.6875 | 2622522.5462 | 1212845.2199
51 | 2622605.9014 | 1212962.1985 | 2622595.5226 | 1212957.0559
52 | 2622539.7653 | 1212818.3838 | 2622528.3029 | 1212832.3596 | 2622523.5747 | 1212843.3147 | 2622522.5462 | 1212845.2199
53 | 2622647.599 | 1212757.3569 | 2622640.115 | 1212739.7185
54 | 2622647.599 | 1212757.3569 | 2622611.5718 | 1212748.6378 | 2622566.9682 | 1212737.852 | 2622558.6168 | 1212736.5976 | 2622554.3375 | 1212736.3186
55 | 2622656.5319 | 1212759.5141 | 2622647.599 | 1212757.3569
56 | 2622554.3375 | 1212736.3186 | 2622552.1006 | 1212736.1727 | 2622549.5795 | 1212736.832
57 | 2622527.2046 | 1212741.5894 | 2622542.9227 | 1212738.5728 | 2622549.5795 | 1212736.832
58 | 2622617.452 | 1212807.6856 | 2622612.6938 | 1212803.4174 | 2622601.3601 | 1212796.2096
59 | 2622601.3601 | 1212796.2096 | 2622600.7355 | 1212795.8124 | 2622588.1835 | 1212790.5175 | 2622575.0739 | 1212786.021 | 2622572.551 | 1212785.4694
60 | 2622687.5927 | 1213189.8422 | 2622690.2136 | 1213201.77 | 2622693.1723 | 1213210.0463
61 | 2622736.8351 | 1213276.1337 | 2622723.6549 | 1213262.5426 | 2622713.6323 | 1213249.5416 | 2622703.7008 | 1213234.5509 | 2622696.8202 | 1213220.25 | 2622693.1723 | 1213210.0463
62 | 2622605.9014 | 1212962.1985 | 2622687.5927 | 1213189.8422
63 | 2622736.8351 | 1213276.1337 | 2622838.1417 | 1213329.3279
64 | 2622838.1417 | 1213329.3279 | 2622841.5662 | 1213337.5567 | 2622844.598 | 1213347.2182 | 2622846.6204 | 1213350.6835
65 | 2622838.1417 | 1213329.3279 | 2622858.5984 | 1213336.877 | 2622876.0236 | 1213342.6581 | 2622883.0593 | 1213345.8675
66 | 2622505.9733 | 1212770.8852 | 2622479.0093 | 1212764.9794
67 | 2622505.9733 | 1212770.8852 | 2622512.1626 | 1212772.2408
68 | 2622527.2046 | 1212741.5894 | 2622525.8372 | 1212741.8518
69 | 2622539.7653 | 1212818.3838 | 2622539.7653 | 1212818.3838 | 2622544.5604 | 1212802.2483
70 | 2622549.6166 | 1212780.444 | 2622546.5899 | 1212795.4188 | 2622544.5604 | 1212802.2483
71 | 2622549.6166 | 1212780.444 | 2622562.3453 | 1212783.238 | 2622570.9749 | 1212785.1248
72 | 2622549.6166 | 1212780.444 | 2622531.7648 | 1212776.5341
73 | 2622570.9749 | 1212785.1248 | 2622572.551 | 1212785.4694
74 | 2622531.7648 | 1212776.5341 | 2622512.1626 | 1212772.2408
75 | 2622479.0093 | 1212764.9794 | 2622476.9485 | 1212764.528 | 2622464.6231 | 1212759.5395
76 | 2622464.6231 | 1212759.5395 | 2622445.3886 | 1212751.7546
77 | 2622415.459 | 1212739.6422 | 2622431.0068 | 1212745.9338 | 2622445.3886 | 1212751.7546

## bus_geodata
| x | y | coords
0 | 2622724.2415 | 1212831.1887
1 | 2622727.0096 | 1212828.5177
2 | 2622714.1172 | 1212840.2784
3 | 2622744.7343 | 1212809.3217
4 | 2622732.7713 | 1212845.0341
5 | 2622690.1937 | 1212834.5313
6 | 2622750.7291 | 1212850.9014
7 | 2622643.0613 | 1212820.1974
8 | 2622652.132 | 1212852.0832
9 | 2622645.7248 | 1212850.9916
10 | 2622670.098 | 1212887.9271
11 | 2622634.2883 | 1212826.922
12 | 2622641.6519 | 1212852.8118
13 | 2622631.8786 | 1212822.4341
14 | 2622664.0293 | 1212914.7236
15 | 2622481.2714 | 1212701.1909
16 | 2622484.7531 | 1212700.8859
17 | 2622451.516 | 1212703.7981
18 | 2622511.6381 | 1212698.8658
19 | 2622420.336 | 1212706.8717
20 | 2622507.642 | 1212745.3437
21 | 2622496.5611 | 1212657.9637
22 | 2622529.2624 | 1212697.96
23 | 2622474.1379 | 1212659.5025
24 | 2622465.1365 | 1212641.9276
25 | 2622439.4559 | 1212725.8365
26 | 2622776.6089 | 1212856.2144
27 | 2622796.1488 | 1212858.5231
28 | 2622746.3906 | 1212865.1374
29 | 2622823.0209 | 1212873.3987
30 | 2622797.8782 | 1212841.2644
31 | 2622826.1667 | 1212839.3268
32 | 2622855.7592 | 1212853.9704
33 | 2622814.512 | 1212823.5548
34 | 2622798.067 | 1212835.573
35 | 2622787.879 | 1212837.3376
36 | 2622488.6111 | 1212655.0076
37 | 2622502.9595 | 1212639.2661
38 | 2622550.0713 | 1212694.3024
39 | 2622588.2788 | 1212667.2048
40 | 2622529.5341 | 1212924.359
41 | 2622552.1581 | 1212935.569
42 | 2622491.148 | 1212905.3388
43 | 2622576.6817 | 1212947.7203
44 | 2622507.8939 | 1212872.7671
45 | 2622595.5226 | 1212957.0559
46 | 2622522.5462 | 1212845.2199
47 | 2622640.115 | 1212739.7185
48 | 2622647.599 | 1212757.3569
49 | 2622554.3375 | 1212736.3186
50 | 2622656.5319 | 1212759.5141
51 | 2622549.5795 | 1212736.832
52 | 2622617.452 | 1212807.6856
53 | 2622601.3601 | 1212796.2096
54 | 2622693.1723 | 1213210.0463
55 | 2622687.5927 | 1213189.8422
56 | 2622736.8351 | 1213276.1337
57 | 2622605.9014 | 1212962.1985
58 | 2622838.1417 | 1213329.3279
59 | 2622803.0266 | 1212817.8819
60 | 2622505.9733 | 1212770.8852
61 | 2622525.8372 | 1212741.8518
62 | 2622447.1341 | 1212731.3524
63 | 2622527.2046 | 1212741.5894
64 | 2622883.0593 | 1213345.8675
65 | 2622846.6204 | 1213350.6835
66 | 2622539.7653 | 1212818.3838
67 | 2622544.5604 | 1212802.2483
68 | 2622549.6166 | 1212780.444
69 | 2622570.9749 | 1212785.1248
70 | 2622531.7648 | 1212776.5341
71 | 2622778.3609 | 1212833.9192
72 | 2622512.1626 | 1212772.2408
73 | 2622479.0093 | 1212764.9794
74 | 2622572.551 | 1212785.4694
75 | 2622667.855 | 1212927.4662
76 | 2622464.6231 | 1212759.5395
77 | 2622445.3886 | 1212751.7546
78 | 2622415.459 | 1212739.6422
79 | 2622549.6166 | 1212780.444

## line_std_types
| c_nf_per_km | r_ohm_per_km | x_ohm_per_km | max_i_ka | type | q_mm2 | alpha | voltage_rating
NAYY 4x50 SE | 210 | 0.642 | 0.083 | 0.142 | cs | 50 | 0.00403 | LV
NAYY 4x120 SE | 264 | 0.225 | 0.08 | 0.242 | cs | 120 | 0.00403 | LV
NAYY 4x150 SE | 261 | 0.208 | 0.08 | 0.27 | cs | 150 | 0.00403 | LV
NA2XS2Y 1x95 RM/25 12/20 kV | 216 | 0.313 | 0.132 | 0.252 | cs | 95 | 0.00403 | MV
NA2XS2Y 1x185 RM/25 12/20 kV | 273 | 0.161 | 0.117 | 0.362 | cs | 185 | 0.00403 | MV
NA2XS2Y 1x240 RM/25 12/20 kV | 304 | 0.122 | 0.112 | 0.421 | cs | 240 | 0.00403 | MV
NA2XS2Y 1x95 RM/25 6/10 kV | 315 | 0.313 | 0.123 | 0.249 | cs | 95 | 0.00403 | MV
NA2XS2Y 1x185 RM/25 6/10 kV | 406 | 0.161 | 0.11 | 0.358 | cs | 185 | 0.00403 | MV
NA2XS2Y 1x240 RM/25 6/10 kV | 456 | 0.122 | 0.105 | 0.416 | cs | 240 | 0.00403 | MV
NA2XS2Y 1x150 RM/25 12/20 kV | 250 | 0.206 | 0.116 | 0.319 | cs | 150 | 0.00403 | MV
NA2XS2Y 1x120 RM/25 12/20 kV | 230 | 0.253 | 0.119 | 0.283 | cs | 120 | 0.00403 | MV
NA2XS2Y 1x70 RM/25 12/20 kV | 190 | 0.443 | 0.132 | 0.22 | cs | 70 | 0.00403 | MV
NA2XS2Y 1x150 RM/25 6/10 kV | 360 | 0.206 | 0.11 | 0.315 | cs | 150 | 0.00403 | MV
NA2XS2Y 1x120 RM/25 6/10 kV | 340 | 0.253 | 0.113 | 0.28 | cs | 120 | 0.00403 | MV
NA2XS2Y 1x70 RM/25 6/10 kV | 280 | 0.443 | 0.123 | 0.217 | cs | 70 | 0.00403 | MV
N2XS(FL)2Y 1x120 RM/35 64/110 kV | 112 | 0.153 | 0.166 | 0.366 | cs | 120 | 0.00393 | HV
N2XS(FL)2Y 1x185 RM/35 64/110 kV | 125 | 0.099 | 0.156 | 0.457 | cs | 185 | 0.00393 | HV
N2XS(FL)2Y 1x240 RM/35 64/110 kV | 135 | 0.075 | 0.149 | 0.526 | cs | 240 | 0.00393 | HV
N2XS(FL)2Y 1x300 RM/35 64/110 kV | 144 | 0.06 | 0.144 | 0.588 | cs | 300 | 0.00393 | HV
15-AL1/3-ST1A 0.4 | 11 | 1.8769 | 0.35 | 0.105 | ol | 16 | 0.00403 | LV
24-AL1/4-ST1A 0.4 | 11.25 | 1.2012 | 0.335 | 0.14 | ol | 24 | 0.00403 | LV
48-AL1/8-ST1A 0.4 | 12.2 | 0.5939 | 0.3 | 0.21 | ol | 48 | 0.00403 | LV
94-AL1/15-ST1A 0.4 | 13.2 | 0.306 | 0.29 | 0.35 | ol | 94 | 0.00403 | LV
34-AL1/6-ST1A 10.0 | 9.7 | 0.8342 | 0.36 | 0.17 | ol | 34 | 0.00403 | MV
48-AL1/8-ST1A 10.0 | 10.1 | 0.5939 | 0.35 | 0.21 | ol | 48 | 0.00403 | MV
70-AL1/11-ST1A 10.0 | 10.4 | 0.4132 | 0.339 | 0.29 | ol | 70 | 0.00403 | MV
94-AL1/15-ST1A 10.0 | 10.75 | 0.306 | 0.33 | 0.35 | ol | 94 | 0.00403 | MV
122-AL1/20-ST1A 10.0 | 11.1 | 0.2376 | 0.323 | 0.41 | ol | 122 | 0.00403 | MV
149-AL1/24-ST1A 10.0 | 11.25 | 0.194 | 0.315 | 0.47 | ol | 149 | 0.00403 | MV
34-AL1/6-ST1A 20.0 | 9.15 | 0.8342 | 0.382 | 0.17 | ol | 34 | 0.00403 | MV
48-AL1/8-ST1A 20.0 | 9.5 | 0.5939 | 0.372 | 0.21 | ol | 48 | 0.00403 | MV
70-AL1/11-ST1A 20.0 | 9.7 | 0.4132 | 0.36 | 0.29 | ol | 70 | 0.00403 | MV
94-AL1/15-ST1A 20.0 | 10 | 0.306 | 0.35 | 0.35 | ol | 94 | 0.00403 | MV
122-AL1/20-ST1A 20.0 | 10.3 | 0.2376 | 0.344 | 0.41 | ol | 122 | 0.00403 | MV
149-AL1/24-ST1A 20.0 | 10.5 | 0.194 | 0.337 | 0.47 | ol | 149 | 0.00403 | MV
184-AL1/30-ST1A 20.0 | 10.75 | 0.1571 | 0.33 | 0.535 | ol | 184 | 0.00403 | MV
243-AL1/39-ST1A 20.0 | 11 | 0.1188 | 0.32 | 0.645 | ol | 243 | 0.00403 | MV
48-AL1/8-ST1A 110.0 | 8 | 0.5939 | 0.46 | 0.21 | ol | 48 | 0.00403 | HV
70-AL1/11-ST1A 110.0 | 8.4 | 0.4132 | 0.45 | 0.29 | ol | 70 | 0.00403 | HV
94-AL1/15-ST1A 110.0 | 8.65 | 0.306 | 0.44 | 0.35 | ol | 94 | 0.00403 | HV
122-AL1/20-ST1A 110.0 | 8.5 | 0.2376 | 0.43 | 0.41 | ol | 122 | 0.00403 | HV
149-AL1/24-ST1A 110.0 | 8.75 | 0.194 | 0.41 | 0.47 | ol | 149 | 0.00403 | HV
184-AL1/30-ST1A 110.0 | 8.8 | 0.1571 | 0.4 | 0.535 | ol | 184 | 0.00403 | HV
243-AL1/39-ST1A 110.0 | 9 | 0.1188 | 0.39 | 0.645 | ol | 243 | 0.00403 | HV
305-AL1/39-ST1A 110.0 | 9.2 | 0.0949 | 0.38 | 0.74 | ol | 305 | 0.00403 | HV
490-AL1/64-ST1A 110.0 | 9.75 | 0.059 | 0.37 | 0.96 | ol | 490 | 0.00403 | HV
679-AL1/86-ST1A 110.0 | 9.95 | 0.042 | 0.36 | 1.15 | ol | 679 | 0.00403 | HV
490-AL1/64-ST1A 220.0 | 10 | 0.059 | 0.285 | 0.96 | ol | 490 | 0.00403 | HV
679-AL1/86-ST1A 220.0 | 11.7 | 0.042 | 0.275 | 1.15 | ol | 679 | 0.00403 | HV
490-AL1/64-ST1A 380.0 | 11 | 0.059 | 0.253 | 0.96 | ol | 490 | 0.00403 | HV
679-AL1/86-ST1A 380.0 | 14.6 | 0.042 | 0.25 | 1.15 | ol | 679 | 0.00403 | HV

## trafo_std_types
| i0_percent | pfe_kw | vkr_percent | sn_mva | vn_lv_kv | vn_hv_kv | vk_percent | shift_degree | vector_group | tap_side | tap_neutral | tap_min | tap_max | tap_step_degree | tap_step_percent | tap_phase_shifter
160 MVA 380/110 kV | 0.06 | 60 | 0.25 | 160 | 110 | 380 | 12.2 | 0 | Yy0 | hv | 0 | -9 | 9 | 0 | 1.5 | FALSE
100 MVA 220/110 kV | 0.06 | 55 | 0.26 | 100 | 110 | 220 | 12 | 0 | Yy0 | hv | 0 | -9 | 9 | 0 | 1.5 | FALSE
63 MVA 110/20 kV | 0.04 | 22 | 0.32 | 63 | 20 | 110 | 18 | 150 | YNd5 | hv | 0 | -9 | 9 | 0 | 1.5 | FALSE
40 MVA 110/20 kV | 0.05 | 18 | 0.34 | 40 | 20 | 110 | 16.2 | 150 | YNd5 | hv | 0 | -9 | 9 | 0 | 1.5 | FALSE
25 MVA 110/20 kV | 0.07 | 14 | 0.41 | 25 | 20 | 110 | 12 | 150 | YNd5 | hv | 0 | -9 | 9 | 0 | 1.5 | FALSE
63 MVA 110/10 kV | 0.04 | 22 | 0.32 | 63 | 10 | 110 | 18 | 150 | YNd5 | hv | 0 | -9 | 9 | 0 | 1.5 | FALSE
40 MVA 110/10 kV | 0.05 | 18 | 0.34 | 40 | 10 | 110 | 16.2 | 150 | YNd5 | hv | 0 | -9 | 9 | 0 | 1.5 | FALSE
25 MVA 110/10 kV | 0.07 | 14 | 0.41 | 25 | 10 | 110 | 12 | 150 | YNd5 | hv | 0 | -9 | 9 | 0 | 1.5 | FALSE
0.25 MVA 20/0.4 kV | 0.32 | 0.8 | 1.44 | 0.25 | 0.4 | 20 | 6 | 150 | Yzn5 | hv | 0 | -2 | 2 | 0 | 2.5 | FALSE
0.4 MVA 20/0.4 kV | 0.3375 | 1.35 | 1.425 | 0.4 | 0.4 | 20 | 6 | 150 | Dyn5 | hv | 0 | -2 | 2 | 0 | 2.5 | FALSE
0.63 MVA 20/0.4 kV | 0.2619 | 1.65 | 1.206 | 0.63 | 0.4 | 20 | 6 | 150 | Dyn5 | hv | 0 | -2 | 2 | 0 | 2.5 | FALSE
0.25 MVA 10/0.4 kV | 0.24 | 0.6 | 1.2 | 0.25 | 0.4 | 10 | 4 | 150 | Dyn5 | hv | 0 | -2 | 2 | 0 | 2.5 | FALSE
0.4 MVA 10/0.4 kV | 0.2375 | 0.95 | 1.325 | 0.4 | 0.4 | 10 | 4 | 150 | Dyn5 | hv | 0 | -2 | 2 | 0 | 2.5 | FALSE
0.63 MVA 10/0.4 kV | 0.1873 | 1.18 | 1.0794 | 0.63 | 0.4 | 10 | 4 | 150 | Dyn5 | hv | 0 | -2 | 2 | 0 | 2.5 | FALSE

## trafo3w_std_types
| sn_hv_mva | sn_mv_mva | sn_lv_mva | vn_hv_kv | vn_mv_kv | vn_lv_kv | vk_hv_percent | vk_mv_percent | vk_lv_percent | vkr_hv_percent | vkr_mv_percent | vkr_lv_percent | pfe_kw | i0_percent | shift_mv_degree | shift_lv_degree | vector_group | tap_side | tap_neutral | tap_min | tap_max | tap_step_percent
63/25/38 MVA 110/20/10 kV | 63 | 25 | 38 | 110 | 20 | 10 | 10.4 | 10.4 | 10.4 | 0.28 | 0.32 | 0.35 | 35 | 0.89 | 0 | 0 | YN0yn0yn0 | hv | 0 | -10 | 10 | 1.2
63/25/38 MVA 110/10/10 kV | 63 | 25 | 38 | 110 | 10 | 10 | 10.4 | 10.4 | 10.4 | 0.28 | 0.32 | 0.35 | 35 | 0.89 | 0 | 0 | YN0yn0yn0 | hv | 0 | -10 | 10 | 1.2

## fuse_std_types
| fuse_type | i_rated_a | t_avg | t_min | t_total | x_avg | x_min | x_total
HV 100A | HV 100A | 100 | 0 | [10.0, 3.64, 0.854, 0.281, 0.1, 0.0531, 0.022, 0.01] | [10.0, 4.267, 1.21, 0.403, 0.1, 0.058, 0.022, 0.01] | 0 | [300.0, 350.0, 450.0, 550.0, 700.0, 850.0, 1200.0, 1752.0] | [600.0, 700.0, 900.0, 1150.0, 1665.0, 2000.0, 3000.0, 4313.0]
HV 10A | HV 10A | 10 | 0 | [10.0, 1675.0, 0.344, 0.156, 0.1, 0.0417, 0.0171, 0.01] | [10.0, 1.3, 0.3, 0.155, 0.1, 0.0555, 0.023, 0.01] | 0 | [30.0, 32.0, 35.0, 37.0, 39.0, 50.0, 70.0, 88.0] | [60.0, 70.0, 80.0, 87.0, 94.0, 110.0, 150.0, 216.0]
HV 125A | HV 125A | 125 | 0 | [10.0, 1.82, 0.344, 0.1, 0.0467, 0.0269, 0.01] | [10.0, 2.478, 0.426, 0.1, 0.0427, 0.0211, 0.01] | 0 | [375.0, 500.0, 700.0, 925.0, 1200.0, 1500.0, 2341.0] | [750.0, 1000.0, 1500.0, 2200.0, 3000.0, 4000.0, 5765.0]
HV 160A | HV 160A | 160 | 0 | [10.0, 4.15, 1.03, 0.198, 0.1, 0.051, 0.0172, 0.01] | [10.0, 2.3, 0.734, 0.274, 0.1, 0.046, 0.0177, 0.01] | 0 | [480.0, 550.0, 700.0, 1000.0, 1260.0, 1600.0, 2500.0, 3227.0] | [960.0, 1300.0, 1700.0, 2200.0, 2996.0, 4000.0, 6000.0, 7946.0]
HV 16A | HV 16A | 16 | 0 | [10.0, 0.352, 0.164, 0.1, 0.0649, 0.0342, 0.01] | [10.0, 2.34, 0.722, 0.181, 0.1, 0.055, 0.0296, 0.01] | 0 | [48.0, 60.0, 65.0, 71.0, 80.0, 100.0, 162.0] | [96.0, 110.0, 125.0, 150.0, 168.0, 200.0, 250.0, 398.0]
HV 200A | HV 200A | 200 | 0 | [10.0, 4.267, 1.21, 0.403, 0.1, 0.058, 0.022, 0.01] | [10.0, 3.73, 1.654, 0.328, 0.1, 0.0531, 0.019, 0.01] | 0 | [600.0, 700.0, 900.0, 1150.0, 1665.0, 2000.0, 3000.0, 4313.0] | [1200.0, 1500.0, 1800.0, 2700.0, 3960.0, 5000.0, 7500.0, 10620.0]
HV 20A | HV 20A | 20 | 0 | [10.0, 1.3, 0.3, 0.155, 0.1, 0.0555, 0.023, 0.01] | [10.0, 1.3, 0.161, 0.1, 0.0611, 0.0399, 0.0141, 0.01] | 0 | [60.0, 70.0, 80.0, 87.0, 94.0, 110.0, 150.0, 216.0] | [120.0, 150.0, 200.0, 223.0, 260.0, 300.0, 450.0, 532.0]
HV 25A | HV 25A | 25 | 0 | [10.0, 2.512, 0.833, 0.299, 0.1, 0.0372, 0.0223, 0.01] | [10.0, 3.125, 0.597, 0.198, 0.1, 0.0378, 0.022, 0.01] | 0 | [75.0, 82.0, 90.0, 100.0, 124.0, 170.0, 200.0, 289.0] | [150.0, 170.0, 210.0, 250.0, 294.0, 400.0, 500.0, 711.0]
HV 31.5A | HV 31.5A | 31.5 | 0 | [10.0, 2.34, 0.722, 0.181, 0.1, 0.055, 0.0296, 0.01] | [10.0, 2.84, 0.368, 0.164, 0.1, 0.0621, 0.0378, 0.0195, 0.01] | 0 | [95.0, 110.0, 125.0, 150.0, 165.0, 200.0, 250.0, 390.0] | [189.0, 220.0, 300.0, 350.0, 393.0, 450.0, 530.0, 700.0, 960.0]
HV 40A | HV 40A | 40 | 0 | [10.0, 1.3, 0.161, 0.1, 0.0611, 0.0399, 0.0141, 0.01] | [10.0, 2.05, 0.369, 0.198, 0.1, 0.051, 0.0298, 0.01] | 0 | [120.0, 150.0, 200.0, 223.0, 260.0, 300.0, 450.0, 532.0] | [240.0, 300.0, 400.0, 450.0, 530.0, 650.0, 800.0, 1311.0]
HV 50A | HV 50A | 50 | 0 | [10.0, 3.215, 0.597, 0.198, 0.1, 0.0378, 0.022, 0.01] | [10.0, 3.64, 0.854, 0.281, 0.1, 0.0531, 0.022, 0.01] | 0 | [150.0, 170.0, 210.0, 250.0, 294.0, 400.0, 500.0, 711.0] | [300.0, 350.0, 450.0, 550.0, 700.0, 850.0, 1200.0, 1752.0]
HV 6.3A | HV 6.3A | 6.3 | 0 | [10.0, 1.39, 0.344, 0.168, 0.1, 0.056, 0.0263, 0.01] | [10.0, 1.711, 0.516, 0.198, 0.1, 0.0634, 0.0303, 0.01] | 0 | [19.0, 19.5, 20.4, 20.8, 22.0, 25.0, 32.0, 48.0] | [38.0, 40.0, 43.0, 48.0, 53.0, 60.0, 75.0, 118.0]
HV 63A | HV 63A | 63 | 0 | [10.0, 2.84, 0.368, 0.164, 0.1, 0.0621, 0.0378, 0.0195, 0.01] | [10.0, 1.82, 0.344, 0.1, 0.0467, 0.0269, 0.01] | 0 | [189.0, 220.0, 300.0, 350.0, 393.0, 450.0, 530.0, 700.0, 961.0] | [378.0, 500.0, 700.0, 934.0, 1200.0, 1500.0, 2366.0]
HV 80A | HV 80A | 80 | 0 | [10.0, 2.05, 0.369, 0.198, 0.1, 0.051, 0.0298, 0.01] | [10.0, 4.15, 1.03, 0.198, 0.1, 0.051, 0.0172, 0.01] | 0 | [240.0, 300.0, 400.0, 450.0, 530.0, 650.0, 800.0, 1311.0] | [480.0, 550.0, 700.0, 1000.0, 1260.0, 1600.0, 2500.0, 3227.0]
Siemens NH-1-100 | Siemens NH-1-100 | 100 | [5400.0, 2000.0, 400.0, 20.0, 1.0, 0.2, 0.012, 0.004] | 0 | 0 | [150.0, 190.0, 250.0, 430.0, 900.0, 1250.0, 2700.0, 3600.0] | 0 | 0
Siemens NH-1-125 | Siemens NH-1-125 | 125 | [4800.0, 120.0, 7.0, 0.1, 0.004] | 0 | 0 | [180.0, 400.0, 740.0, 2000.0, 4250.0] | 0 | 0
Siemens NH-1-16 | Siemens NH-1-16 | 16 | [4000.0, 400.0, 2.0, 0.1, 0.04, 0.01] | 0 | 0 | [26.0, 35.0, 75.0, 150.0, 200.0, 300.0] | 0 | 0
Siemens NH-1-160 | Siemens NH-1-160 | 160 | [4800.0, 120.0, 7.0, 0.1, 0.004] | 0 | 0 | [210.0, 500.0, 900.0, 2300.0, 5000.0] | 0 | 0
Siemens NH-1-25 | Siemens NH-1-25 | 25 | [4000.0, 1000.0, 10.0, 0.2, 0.02, 0.01] | 0 | 0 | [40.0, 50.0, 100.0, 210.0, 400.0, 500.0] | 0 | 0
Siemens NH-1-50 | Siemens NH-1-50 | 50 | [4000.0, 40.0, 4.0, 1.0, 0.02, 0.01] | 0 | 0 | [86.0, 200.0, 300.0, 400.0, 1000.0, 1280.0] | 0 | 0
Siemens NH-1-63 | Siemens NH-1-63 | 63 | [4000.0, 100.0, 10.0, 2.0, 0.04, 0.01] | 0 | 0 | [100.0, 200.0, 300.0, 400.0, 1000.0, 1500.0] | 0 | 0
Siemens NH-1-80 | Siemens NH-1-80 | 80 | [4800.0, 120.0, 7.0, 0.1, 0.01] | 0 | 0 | [150.58, 250.0, 450.0, 1150.0, 2470.0] | 0 | 0
Siemens NH-2-1000 | Siemens NH-2-1000 | 1000 | [4800.0, 120.0, 7.0, 0.1, 0.004] | 0 | 0 | [1900.0, 3500.0, 8400.0, 24000.0, 52000.0] | 0 | 0
Siemens NH-2-200 | Siemens NH-2-200 | 200 | [4800.0, 120.0, 7.0, 0.1, 0.004] | 0 | 0 | [280.0, 650.0, 1200.0, 3000.0, 7000.0] | 0 | 0
Siemens NH-2-224 | Siemens NH-2-224 | 224 | [4800.0, 120.0, 7.0, 0.2, 0.04, 0.004] | 0 | 0 | [400.0, 750.0, 1453.0, 3025.0, 4315.0, 7600.0] | 0 | 0
Siemens NH-2-250 | Siemens NH-2-250 | 250 | [4800.0, 120.0, 7.0, 0.1, 0.004] | 0 | 0 | [450.0, 800.0, 1650.0, 4000.0, 8500.0] | 0 | 0
Siemens NH-2-315 | Siemens NH-2-315 | 315 | [4800.0, 120.0, 7.0, 0.1, 0.004] | 0 | 0 | [550.0, 920.0, 1900.0, 5000.0, 11000.0] | 0 | 0
Siemens NH-2-355 | Siemens NH-2-355 | 355 | [4800.0, 120.0, 6.0, 0.1, 0.004] | 0 | 0 | [650.0, 1116.27, 2350.0, 5840.0, 12790.0] | 0 | 0
Siemens NH-2-400 | Siemens NH-2-400 | 400 | [4800.0, 120.0, 7.0, 0.1, 0.004] | 0 | 0 | [720.0, 1350.0, 2800.0, 6500.0, 15000.0] | 0 | 0
Siemens NH-2-425 | Siemens NH-2-425 | 425 | [4800.0, 120.0, 7.0, 0.1, 0.004] | 0 | 0 | [850.0, 1500.0, 3050.0, 7500.0, 16500.0] | 0 | 0
Siemens NH-2-630 | Siemens NH-2-630 | 630 | [4800.0, 120.0, 7.0, 0.1, 0.004] | 0 | 0 | [1200.0, 2000.0, 4800.0, 12000.0, 26000.0] | 0 | 0

## dtypes
| element | column | dtype
0 | bus | name | object
1 | bus | vn_kv | float64
2 | bus | type | object
3 | bus | zone | object
4 | bus | in_service | bool
5 | load | name | object
6 | load | bus | uint32
7 | load | p_mw | float64
8 | load | q_mvar | float64
9 | load | const_z_percent | float64
10 | load | const_i_percent | float64
11 | load | sn_mva | float64
12 | load | scaling | float64
13 | load | in_service | bool
14 | load | type | object
15 | ext_grid | name | object
16 | ext_grid | bus | uint32
17 | ext_grid | vm_pu | float64
18 | ext_grid | va_degree | float64
19 | ext_grid | slack_weight | float64
20 | ext_grid | in_service | bool
21 | line | name | object
22 | line | std_type | object
23 | line | from_bus | uint32
24 | line | to_bus | uint32
25 | line | length_km | float64
26 | line | r_ohm_per_km | float64
27 | line | x_ohm_per_km | float64
28 | line | c_nf_per_km | float64
29 | line | g_us_per_km | float64
30 | line | max_i_ka | float64
31 | line | df | float64
32 | line | parallel | uint32
33 | line | type | object
34 | line | in_service | bool
35 | trafo | name | object
36 | trafo | std_type | object
37 | trafo | hv_bus | uint32
38 | trafo | lv_bus | uint32
39 | trafo | sn_mva | float64
40 | trafo | vn_hv_kv | float64
41 | trafo | vn_lv_kv | float64
42 | trafo | vk_percent | float64
43 | trafo | vkr_percent | float64
44 | trafo | pfe_kw | float64
45 | trafo | i0_percent | float64
46 | trafo | shift_degree | float64
47 | trafo | tap_side | object
48 | trafo | tap_neutral | int32
49 | trafo | tap_min | int32
50 | trafo | tap_max | int32
51 | trafo | tap_step_percent | float64
52 | trafo | tap_step_degree | float64
53 | trafo | tap_pos | int32
54 | trafo | tap_phase_shifter | bool
55 | trafo | parallel | uint32
56 | trafo | df | float64
57 | trafo | in_service | bool
58 | line_geodata | coords | object
59 | bus_geodata | x | float64
60 | bus_geodata | y | float64
61 | bus_geodata | coords | object

## parameters
| version | format_version | converged | OPF_converged | name | f_hz | sn_mva
0 | 2.14.6 | 2.14.0 | FALSE | FALSE |  | 50 | 1