## bus
| name | vn_kv | type | zone | in_service
0 | bus_LV_951-5_0_4_node_0 | 0.4 | n |  | TRUE
1 | bus_LV_951-5_0_4_node_1 | 0.4 | n |  | TRUE
2 | bus_LV_951-5_0_4_node_2 | 0.4 | n |  | TRUE
3 | bus_LV_951-5_0_4_node_3 | 0.4 | n |  | TRUE
4 | bus_LV_951-5_0_4_node_4 | 0.4 | n |  | TRUE
5 | bus_LV_951-5_0_4_node_5 | 0.4 | n |  | TRUE
6 | bus_LV_951-5_0_4_node_26 | 0.4 | n |  | TRUE
7 | bus_LV_951-5_0_4_node_25 | 0.4 | n |  | TRUE
8 | bus_LV_951-5_0_4_node_40 | 0.4 | n |  | TRUE
9 | bus_LV_951-5_0_4_node_109 | 0.4 | n |  | TRUE
10 | bus_LV_951-5_0_4_node_38 | 0.4 | n |  | TRUE
11 | bus_LV_951-5_0_4_node_10 | 0.4 | n |  | TRUE
12 | bus_LV_951-5_0_4_node_57 | 0.4 | n |  | TRUE
13 | bus_LV_951-5_0_4_node_49 | 0.4 | n |  | TRUE
14 | bus_LV_951-5_0_4_node_12 | 0.4 | n |  | TRUE
15 | bus_LV_951-5_0_4_node_107 | 0.4 | n |  | TRUE
16 | bus_LV_951-5_0_4_node_114 | 0.4 | n |  | TRUE
17 | bus_LV_951-5_0_4_node_13 | 0.4 | n |  | TRUE
18 | bus_LV_951-5_0_4_node_14 | 0.4 | n |  | TRUE
19 | bus_LV_951-5_0_4_node_17 | 0.4 | n |  | TRUE
20 | bus_LV_951-5_0_4_node_84 | 0.4 | n |  | TRUE
21 | bus_LV_951-5_0_4_node_108 | 0.4 | n |  | TRUE
22 | bus_LV_951-5_0_4_node_15 | 0.4 | n |  | TRUE
23 | bus_LV_951-5_0_4_node_82 | 0.4 | n |  | TRUE
24 | bus_LV_951-5_0_4_node_80 | 0.4 | n |  | TRUE
25 | bus_LV_951-5_0_4_node_16 | 0.4 | n |  | TRUE
26 | bus_LV_951-5_0_4_node_68 | 0.4 | n |  | TRUE
27 | bus_LV_951-5_0_4_node_97 | 0.4 | n |  | TRUE
28 | bus_LV_951-5_0_4_node_101 | 0.4 | n |  | TRUE
29 | bus_LV_951-5_0_4_node_115 | 0.4 | n |  | TRUE
30 | bus_LV_951-5_0_4_node_18 | 0.4 | n |  | TRUE
31 | bus_LV_951-5_0_4_node_81 | 0.4 | n |  | TRUE
32 | bus_LV_951-5_0_4_node_78 | 0.4 | n |  | TRUE
33 | bus_LV_951-5_0_4_node_67 | 0.4 | n |  | TRUE
34 | bus_LV_951-5_0_4_node_63 | 0.4 | n |  | TRUE
35 | bus_LV_951-5_0_4_node_110 | 0.4 | n |  | TRUE
36 | bus_LV_951-5_0_4_node_39 | 0.4 | n |  | TRUE
37 | bus_LV_951-5_0_4_node_55 | 0.4 | n |  | TRUE
38 | bus_LV_951-5_0_4_node_48 | 0.4 | n |  | TRUE
39 | bus_LV_951-5_0_4_node_61 | 0.4 | n |  | TRUE
40 | bus_LV_951-5_0_4_node_60 | 0.4 | n |  | TRUE
41 | bus_LV_951-5_0_4_node_105 | 0.4 | n |  | TRUE
42 | bus_LV_951-5_0_4_node_29 | 0.4 | n |  | TRUE
43 | bus_LV_951-5_0_4_node_30 | 0.4 | n |  | TRUE
44 | bus_LV_951-5_0_4_node_27 | 0.4 | n |  | TRUE
45 | bus_LV_951-5_0_4_node_83 | 0.4 | n |  | TRUE
46 | bus_LV_951-5_0_4_node_106 | 0.4 | n |  | TRUE
47 | bus_LV_951-5_0_4_node_94 | 0.4 | n |  | TRUE
48 | bus_LV_951-5_0_4_node_79 | 0.4 | n |  | TRUE
49 | bus_LV_951-5_0_4_node_98 | 0.4 | n |  | TRUE
50 | bus_LV_951-5_0_4_node_100 | 0.4 | n |  | TRUE
51 | bus_LV_951-5_0_4_node_90 | 0.4 | n |  | TRUE
52 | bus_LV_951-5_0_4_node_21 | 0.4 | n |  | TRUE
53 | bus_LV_951-5_0_4_node_22 | 0.4 | n |  | TRUE
54 | bus_LV_951-5_0_4_node_23 | 0.4 | n |  | TRUE
55 | bus_LV_951-5_0_4_node_24 | 0.4 | n |  | TRUE
56 | bus_LV_951-5_0_4_node_56 | 0.4 | n |  | TRUE
57 | bus_LV_951-5_0_4_node_58 | 0.4 | n |  | TRUE
58 | bus_LV_951-5_0_4_node_54 | 0.4 | n |  | TRUE
59 | bus_LV_951-5_0_4_node_28 | 0.4 | n |  | TRUE
60 | bus_LV_951-5_0_4_node_86 | 0.4 | n |  | TRUE
61 | bus_LV_951-5_0_4_node_85 | 0.4 | n |  | TRUE
62 | bus_LV_951-5_0_4_node_31 | 0.4 | n |  | TRUE
63 | bus_LV_951-5_0_4_node_32 | 0.4 | n |  | TRUE
64 | bus_LV_951-5_0_4_node_33 | 0.4 | n |  | TRUE
65 | bus_LV_951-5_0_4_node_34 | 0.4 | n |  | TRUE
66 | bus_LV_951-5_0_4_node_35 | 0.4 | n |  | TRUE
67 | bus_LV_951-5_0_4_node_91 | 0.4 | n |  | TRUE
68 | bus_LV_951-5_0_4_node_87 | 0.4 | n |  | TRUE
69 | bus_LV_951-5_0_4_node_93 | 0.4 | n |  | TRUE
70 | bus_LV_951-5_0_4_node_89 | 0.4 | n |  | TRUE
71 | bus_LV_951-5_0_4_node_88 | 0.4 | n |  | TRUE
72 | bus_LV_951-5_0_4_node_36 | 0.4 | n |  | TRUE
73 | bus_LV_951-5_0_4_node_37 | 0.4 | n |  | TRUE
74 | bus_LV_951-5_0_4_node_117 | 0.4 | n |  | TRUE
75 | bus_LV_951-5_0_4_node_47 | 0.4 | n |  | TRUE
76 | bus_LV_951-5_0_4_node_50 | 0.4 | n |  | TRUE
77 | bus_LV_951-5_0_4_node_51 | 0.4 | n |  | TRUE
78 | bus_LV_951-5_0_4_node_52 | 0.4 | n |  | TRUE
79 | bus_LV_951-5_0_4_node_59 | 0.4 | n |  | TRUE
80 | bus_LV_951-5_0_4_node_104 | 0.4 | n |  | TRUE
81 | bus_LV_951-5_0_4_node_102 | 0.4 | n |  | TRUE
82 | bus_LV_951-5_0_4_node_72 | 0.4 | n |  | TRUE
83 | bus_LV_951-5_0_4_node_113 | 0.4 | n |  | TRUE
84 | bus_LV_951-5_0_4_node_62 | 0.4 | n |  | TRUE
85 | bus_LV_951-5_0_4_node_95 | 0.4 | n |  | TRUE
86 | bus_LV_951-5_0_4_node_99 | 0.4 | n |  | TRUE
87 | bus_MV_183_0_node_133 | 20 | n |  | TRUE

## load
| name | bus | p_mw | q_mvar | const_z_percent | const_i_percent | sn_mva | scaling | in_service | type
0 | LV_951-5_0_4_load_0 | 0 | 0.0012503 | 0.00031335 | 0 | 0 |  | 1 | TRUE | wye
1 | LV_951-5_0_4_load_1 | 1 | 0.0014305 | 0.00035851 | 0 | 0 |  | 1 | TRUE | wye
2 | LV_951-5_0_4_load_3 | 3 | 0.0012304 | 0.00030836 | 0 | 0 |  | 1 | TRUE | wye
3 | LV_951-5_0_4_load_5 | 5 | 0.0045862 | 0.0011494 | 0 | 0 |  | 1 | TRUE | wye
4 | LV_951-5_0_4_load_25 | 7 | 0.0019418 | 0.00048666 | 0 | 0 |  | 1 | TRUE | wye
5 | LV_951-5_0_4_load_40 | 8 | 0.001231 | 0.00030851 | 0 | 0 |  | 1 | TRUE | wye
6 | LV_951-5_0_4_load_109 | 9 | 0.0014234 | 0.00035673 | 0 | 0 |  | 1 | TRUE | wye
7 | LV_951-5_0_4_load_38 | 10 | 0.0006731 | 0.00016869 | 0 | 0 |  | 1 | TRUE | wye
8 | LV_951-5_0_4_load_49 | 13 | 0.00056325 | 0.00014116 | 0 | 0 |  | 1 | TRUE | wye
9 | LV_951-5_0_4_load_114 | 16 | 0.0076153 | 0.0019086 | 0 | 0 |  | 1 | TRUE | wye
10 | LV_951-5_0_4_load_84 | 20 | 0.0014899 | 0.00037341 | 0 | 0 |  | 1 | TRUE | wye
11 | LV_951-5_0_4_load_108 | 21 | 0.0049448 | 0.0012393 | 0 | 0 |  | 1 | TRUE | wye
12 | LV_951-5_0_4_load_82 | 23 | 0.00034572 | 8.6644e-05 | 0 | 0 |  | 1 | TRUE | wye
13 | LV_951-5_0_4_load_80 | 24 | 0.000203 | 5.0877e-05 | 0 | 0 |  | 1 | TRUE | wye
14 | LV_951-5_0_4_load_101 | 28 | 0.00035158 | 8.8113e-05 | 0 | 0 |  | 1 | TRUE | wye
15 | LV_951-5_0_4_load_115 | 29 | 0.0005888 | 0.00014757 | 0 | 0 |  | 1 | TRUE | wye
16 | LV_951-5_0_4_load_81 | 31 | 0.00035669 | 8.9395e-05 | 0 | 0 |  | 1 | TRUE | wye
17 | LV_951-5_0_4_load_78 | 32 | 0.00028758 | 7.2075e-05 | 0 | 0 |  | 1 | TRUE | wye
18 | LV_951-5_0_4_load_63 | 34 | 0.0002407 | 6.0326e-05 | 0 | 0 |  | 1 | TRUE | wye
19 | LV_951-5_0_4_load_110 | 35 | 0.00031531 | 7.9025e-05 | 0 | 0 |  | 1 | TRUE | wye
20 | LV_951-5_0_4_load_55 | 37 | 0.0012214 | 0.00030612 | 0 | 0 |  | 1 | TRUE | wye
21 | LV_951-5_0_4_load_48 | 38 | 0.0012028 | 0.00030146 | 0 | 0 |  | 1 | TRUE | wye
22 | LV_951-5_0_4_load_61 | 39 | 0.0015312 | 0.00038376 | 0 | 0 |  | 1 | TRUE | wye
23 | LV_951-5_0_4_load_60 | 40 | 0.0005341 | 0.00013386 | 0 | 0 |  | 1 | TRUE | wye
24 | LV_951-5_0_4_load_105 | 41 | 0.00078033 | 0.00019557 | 0 | 0 |  | 1 | TRUE | wye
25 | LV_951-5_0_4_load_30 | 43 | 0.0030154 | 0.00075574 | 0 | 0 |  | 1 | TRUE | wye
26 | LV_951-5_0_4_load_27 | 44 | 0.00098583 | 0.00024707 | 0 | 0 |  | 1 | TRUE | wye
27 | LV_951-5_0_4_load_83 | 45 | 0.0033142 | 0.00083061 | 0 | 0 |  | 1 | TRUE | wye
28 | LV_951-5_0_4_load_106 | 46 | 0.00077528 | 0.0001943 | 0 | 0 |  | 1 | TRUE | wye
29 | LV_951-5_0_4_load_94 | 47 | 0.00026676 | 6.6857e-05 | 0 | 0 |  | 1 | TRUE | wye
30 | LV_951-5_0_4_load_79 | 48 | 0.0021782 | 0.0005459 | 0 | 0 |  | 1 | TRUE | wye
31 | LV_951-5_0_4_load_98 | 49 | 0.00030624 | 7.675e-05 | 0 | 0 |  | 1 | TRUE | wye
32 | LV_951-5_0_4_load_100 | 50 | 0.00033189 | 8.3179e-05 | 0 | 0 |  | 1 | TRUE | wye
33 | LV_951-5_0_4_load_21 | 52 | 0.00036685 | 9.1942e-05 | 0 | 0 |  | 1 | TRUE | wye
34 | LV_951-5_0_4_load_23 | 54 | 0.00041549 | 0.00010413 | 0 | 0 |  | 1 | TRUE | wye
35 | LV_951-5_0_4_load_24 | 55 | 0.0020779 | 0.00052077 | 0 | 0 |  | 1 | TRUE | wye
36 | LV_951-5_0_4_load_58 | 57 | 0.0020355 | 0.00051014 | 0 | 0 |  | 1 | TRUE | wye
37 | LV_951-5_0_4_load_54 | 58 | 0.00043947 | 0.00011014 | 0 | 0 |  | 1 | TRUE | wye
38 | LV_951-5_0_4_load_28 | 59 | 0.0044932 | 0.0011261 | 0 | 0 |  | 1 | TRUE | wye
39 | LV_951-5_0_4_load_86 | 60 | 0.0034573 | 0.00086648 | 0 | 0 |  | 1 | TRUE | wye
40 | LV_951-5_0_4_load_85 | 61 | 0.0048168 | 0.0012072 | 0 | 0 |  | 1 | TRUE | wye
41 | LV_951-5_0_4_load_31 | 62 | 0.0014665 | 0.00036755 | 0 | 0 |  | 1 | TRUE | wye
42 | LV_951-5_0_4_load_32 | 63 | 0.00027116 | 6.7959e-05 | 0 | 0 |  | 1 | TRUE | wye
43 | LV_951-5_0_4_load_33 | 64 | 0.00035417 | 8.8763e-05 | 0 | 0 |  | 1 | TRUE | wye
44 | LV_951-5_0_4_load_35 | 66 | 0.00064085 | 0.00016061 | 0 | 0 |  | 1 | TRUE | wye
45 | LV_951-5_0_4_load_91 | 67 | 0.0025337 | 0.00063501 | 0 | 0 |  | 1 | TRUE | wye
46 | LV_951-5_0_4_load_87 | 68 | 0.0018137 | 0.00045455 | 0 | 0 |  | 1 | TRUE | wye
47 | LV_951-5_0_4_load_93 | 69 | 0.0017927 | 0.0004493 | 0 | 0 |  | 1 | TRUE | wye
48 | LV_951-5_0_4_load_36 | 72 | 0.00076396 | 0.00019147 | 0 | 0 |  | 1 | TRUE | wye
49 | LV_951-5_0_4_load_37 | 73 | 0.00049438 | 0.0001239 | 0 | 0 |  | 1 | TRUE | wye
50 | LV_951-5_0_4_load_117 | 74 | 0.0040986 | 0.0010272 | 0 | 0 |  | 1 | TRUE | wye
51 | LV_951-5_0_4_load_47 | 75 | 0.00039448 | 9.8866e-05 | 0 | 0 |  | 1 | TRUE | wye
52 | LV_951-5_0_4_load_50 | 76 | 0.00092836 | 0.00023267 | 0 | 0 |  | 1 | TRUE | wye
53 | LV_951-5_0_4_load_51 | 77 | 0.00039539 | 9.9093e-05 | 0 | 0 |  | 1 | TRUE | wye
54 | LV_951-5_0_4_load_52 | 78 | 0.0020752 | 0.0005201 | 0 | 0 |  | 1 | TRUE | wye
55 | LV_951-5_0_4_load_102 | 81 | 0.00072807 | 0.00018247 | 0 | 0 |  | 1 | TRUE | wye
56 | LV_951-5_0_4_load_72 | 82 | 0.0012959 | 0.00032478 | 0 | 0 |  | 1 | TRUE | wye
57 | LV_951-5_0_4_load_113 | 83 | 0.00035621 | 8.9276e-05 | 0 | 0 |  | 1 | TRUE | wye
58 | LV_951-5_0_4_load_62 | 84 | 0.0027271 | 0.00068347 | 0 | 0 |  | 1 | TRUE | wye
59 | LV_951-5_0_4_load_95 | 85 | 0.00029437 | 7.3777e-05 | 0 | 0 |  | 1 | TRUE | wye
60 | LV_951-5_0_4_load_99 | 86 | 0.0016956 | 0.00042497 | 0 | 0 |  | 1 | TRUE | wye

## ext_grid
| name | bus | vm_pu | va_degree | slack_weight | in_service
0 |  | 18 | 1 | 0 | 1 | TRUE

## line
| name | std_type | from_bus | to_bus | length_km | r_ohm_per_km | x_ohm_per_km | c_nf_per_km | g_us_per_km | max_i_ka | df | parallel | type | in_service
0 | LV_951-5_0_4_line_0 | NAYY 4x150 SE | 0 | 1 | 0.0031725 | 0.208 | 0.08 | 261 | 0 | 0.27 | 1 | 1 | cs | TRUE
1 | LV_951-5_0_4_line_1 | NAYY 4x150 SE | 0 | 2 | 0.028665 | 0.208 | 0.08 | 261 | 0 | 0.27 | 1 | 1 | cs | TRUE
2 | LV_951-5_0_4_line_2 | NAYY 4x150 SE | 1 | 3 | 0.005401 | 0.208 | 0.08 | 261 | 0 | 0.27 | 1 | 1 | cs | TRUE
3 | LV_951-5_0_4_line_3 | NAYY 4x150 SE | 2 | 4 | 0.021793 | 0.208 | 0.08 | 261 | 0 | 0.27 | 1 | 1 | cs | TRUE
4 | LV_951-5_0_4_line_4 | NAYY 4x150 SE | 2 | 5 | 0.010067 | 0.208 | 0.08 | 261 | 0 | 0.27 | 1 | 1 | cs | TRUE
5 | LV_951-5_0_4_line_5 | NAYY 4x150 SE | 4 | 6 | 0.003485 | 0.208 | 0.08 | 261 | 0 | 0.27 | 1 | 1 | cs | TRUE
6 | LV_951-5_0_4_line_6 | NAYY 4x150 SE | 4 | 7 | 0.028186 | 0.208 | 0.08 | 261 | 0 | 0.27 | 1 | 1 | cs | TRUE
7 | LV_951-5_0_4_line_7 | NAYY 4x150 SE | 5 | 8 | 0.026102 | 0.208 | 0.08 | 261 | 0 | 0.27 | 1 | 1 | cs | TRUE
8 | LV_951-5_0_4_line_8 | NAYY 4x150 SE | 6 | 9 | 0.024838 | 0.208 | 0.08 | 261 | 0 | 0.27 | 1 | 1 | cs | TRUE
9 | LV_951-5_0_4_line_9 | NAYY 4x150 SE | 8 | 10 | 0.0069367 | 0.208 | 0.08 | 261 | 0 | 0.27 | 1 | 1 | cs | TRUE
10 | LV_951-5_0_4_line_10 | NAYY 4x150 SE | 9 | 15 | 0.015401 | 0.208 | 0.08 | 261 | 0 | 0.27 | 1 | 1 | cs | TRUE
11 | LV_951-5_0_4_line_11 | NAYY 4x150 SE | 10 | 72 | 0.020072 | 0.208 | 0.08 | 261 | 0 | 0.27 | 1 | 1 | cs | TRUE
12 | LV_951-5_0_4_line_12 | NAYY 4x150 SE | 11 | 12 | 0.044331 | 0.208 | 0.08 | 261 | 0 | 0.27 | 1 | 1 | cs | TRUE
13 | LV_951-5_0_4_line_13 | NAYY 4x150 SE | 11 | 13 | 0.017038 | 0.208 | 0.08 | 261 | 0 | 0.27 | 1 | 1 | cs | TRUE
14 | LV_951-5_0_4_line_14 | NAYY 4x150 SE | 12 | 36 | 0.044409 | 0.208 | 0.08 | 261 | 0 | 0.27 | 1 | 1 | cs | TRUE
15 | LV_951-5_0_4_line_15 | NAYY 4x150 SE | 12 | 37 | 0.022752 | 0.208 | 0.08 | 261 | 0 | 0.27 | 1 | 1 | cs | TRUE
16 | LV_951-5_0_4_line_16 | NAYY 4x150 SE | 13 | 38 | 0.019744 | 0.208 | 0.08 | 261 | 0 | 0.27 | 1 | 1 | cs | TRUE
17 | LV_951-5_0_4_line_17 | NAYY 4x150 SE | 14 | 15 | 0.034634 | 0.208 | 0.08 | 261 | 0 | 0.27 | 1 | 1 | cs | TRUE
18 | LV_951-5_0_4_line_18 | NAYY 4x150 SE | 14 | 16 | 0.0069266 | 0.208 | 0.08 | 261 | 0 | 0.27 | 1 | 1 | cs | TRUE
19 | LV_951-5_0_4_line_19 | NAYY 4x150 SE | 15 | 41 | 0.0067595 | 0.208 | 0.08 | 261 | 0 | 0.27 | 1 | 1 | cs | TRUE
20 | LV_951-5_0_4_line_20 | NAYY 4x150 SE | 17 | 18 | 0.29803 | 0.208 | 0.08 | 261 | 0 | 0.27 | 1 | 3 | cs | TRUE
21 | LV_951-5_0_4_line_21 | NAYY 4x150 SE | 17 | 19 | 0.23417 | 0.208 | 0.08 | 261 | 0 | 0.27 | 1 | 3 | cs | TRUE
22 | LV_951-5_0_4_line_22 | NAYY 4x150 SE | 17 | 20 | 0.11078 | 0.208 | 0.08 | 261 | 0 | 0.27 | 1 | 1 | cs | TRUE
23 | LV_951-5_0_4_line_23 | NAYY 4x150 SE | 18 | 21 | 0.011518 | 0.208 | 0.08 | 261 | 0 | 0.27 | 1 | 1 | cs | TRUE
24 | LV_951-5_0_4_line_24 | NAYY 4x150 SE | 19 | 29 | 0.33557 | 0.208 | 0.08 | 261 | 0 | 0.27 | 1 | 3 | cs | TRUE
25 | LV_951-5_0_4_line_25 | NAYY 4x150 SE | 20 | 45 | 0.021603 | 0.208 | 0.08 | 261 | 0 | 0.27 | 1 | 1 | cs | TRUE
26 | LV_951-5_0_4_line_26 | NAYY 4x150 SE | 21 | 46 | 0.034083 | 0.208 | 0.08 | 261 | 0 | 0.27 | 1 | 1 | cs | TRUE
27 | LV_951-5_0_4_line_27 | NAYY 4x150 SE | 22 | 23 | 0.0087934 | 0.208 | 0.08 | 261 | 0 | 0.27 | 1 | 1 | cs | TRUE
28 | LV_951-5_0_4_line_28 | NAYY 4x150 SE | 22 | 24 | 0.014624 | 0.208 | 0.08 | 261 | 0 | 0.27 | 1 | 1 | cs | TRUE
29 | LV_951-5_0_4_line_29 | NAYY 4x150 SE | 23 | 47 | 0.042005 | 0.208 | 0.08 | 261 | 0 | 0.27 | 1 | 1 | cs | TRUE
30 | LV_951-5_0_4_line_30 | NAYY 4x150 SE | 24 | 48 | 0.014175 | 0.208 | 0.08 | 261 | 0 | 0.27 | 1 | 1 | cs | TRUE
31 | LV_951-5_0_4_line_31 | NAYY 4x150 SE | 25 | 26 | 0.22732 | 0.208 | 0.08 | 261 | 0 | 0.27 | 1 | 1 | cs | TRUE
32 | LV_951-5_0_4_line_32 | NAYY 4x150 SE | 25 | 27 | 0.17021 | 0.208 | 0.08 | 261 | 0 | 0.27 | 1 | 1 | cs | TRUE
33 | LV_951-5_0_4_line_33 | NAYY 4x150 SE | 25 | 28 | 0.018786 | 0.208 | 0.08 | 261 | 0 | 0.27 | 1 | 1 | cs | TRUE
34 | LV_951-5_0_4_line_34 | NAYY 4x150 SE | 26 | 33 | 0.096596 | 0.208 | 0.08 | 261 | 0 | 0.27 | 1 | 1 | cs | TRUE
35 | LV_951-5_0_4_line_35 | NAYY 4x150 SE | 26 | 34 | 0.30745 | 0.208 | 0.08 | 261 | 0 | 0.27 | 1 | 1 | cs | TRUE
36 | LV_951-5_0_4_line_36 | NAYY 4x150 SE | 27 | 49 | 0.043508 | 0.208 | 0.08 | 261 | 0 | 0.27 | 1 | 1 | cs | TRUE
37 | LV_951-5_0_4_line_37 | NAYY 4x150 SE | 27 | 31 | 0.039615 | 0.208 | 0.08 | 261 | 0 | 0.27 | 1 | 1 | cs | TRUE
38 | LV_951-5_0_4_line_38 | NAYY 4x150 SE | 28 | 50 | 0.035513 | 0.208 | 0.08 | 261 | 0 | 0.27 | 1 | 1 | cs | TRUE
39 | LV_951-5_0_4_line_39 | NAYY 4x150 SE | 29 | 51 | 0.028681 | 0.208 | 0.08 | 261 | 0 | 0.27 | 1 | 3 | cs | TRUE
40 | LV_951-5_0_4_line_40 | NAYY 4x150 SE | 30 | 31 | 0.056703 | 0.208 | 0.08 | 261 | 0 | 0.27 | 1 | 1 | cs | TRUE
41 | LV_951-5_0_4_line_41 | NAYY 4x150 SE | 30 | 32 | 0.017466 | 0.208 | 0.08 | 261 | 0 | 0.27 | 1 | 1 | cs | TRUE
42 | LV_951-5_0_4_line_42 | NAYY 4x150 SE | 32 | 48 | 0.016178 | 0.208 | 0.08 | 261 | 0 | 0.27 | 1 | 1 | cs | TRUE
43 | LV_951-5_0_4_line_43 | NAYY 4x150 SE | 33 | 35 | 0.1449 | 0.208 | 0.08 | 261 | 0 | 0.27 | 1 | 1 | cs | TRUE
44 | LV_951-5_0_4_line_44 | NAYY 4x150 SE | 34 | 84 | 0.012593 | 0.208 | 0.08 | 261 | 0 | 0.27 | 1 | 1 | cs | TRUE
45 | LV_951-5_0_4_line_45 | NAYY 4x150 SE | 36 | 74 | 0.04572 | 0.208 | 0.08 | 261 | 0 | 0.27 | 1 | 1 | cs | TRUE
46 | LV_951-5_0_4_line_46 | NAYY 4x150 SE | 36 | 73 | 0.026798 | 0.208 | 0.08 | 261 | 0 | 0.27 | 1 | 1 | cs | TRUE
47 | LV_951-5_0_4_line_47 | NAYY 4x150 SE | 37 | 58 | 0.0031043 | 0.208 | 0.08 | 261 | 0 | 0.27 | 1 | 1 | cs | TRUE
48 | LV_951-5_0_4_line_48 | NAYY 4x150 SE | 38 | 75 | 0.0031879 | 0.208 | 0.08 | 261 | 0 | 0.27 | 1 | 1 | cs | TRUE
49 | LV_951-5_0_4_line_49 | NAYY 4x150 SE | 39 | 40 | 0.015104 | 0.208 | 0.08 | 261 | 0 | 0.27 | 1 | 1 | cs | TRUE
50 | LV_951-5_0_4_line_50 | NAYY 4x150 SE | 40 | 84 | 0.0036314 | 0.208 | 0.08 | 261 | 0 | 0.27 | 1 | 1 | cs | TRUE
51 | LV_951-5_0_4_line_51 | NAYY 4x150 SE | 41 | 46 | 0.0092412 | 0.208 | 0.08 | 261 | 0 | 0.27 | 1 | 1 | cs | TRUE
52 | LV_951-5_0_4_line_52 | NAYY 4x150 SE | 42 | 43 | 0.20808 | 0.208 | 0.08 | 261 | 0 | 0.27 | 1 | 1 | cs | TRUE
53 | LV_951-5_0_4_line_53 | NAYY 4x150 SE | 42 | 44 | 0.044268 | 0.208 | 0.08 | 261 | 0 | 0.27 | 1 | 1 | cs | TRUE
54 | LV_951-5_0_4_line_54 | NAYY 4x150 SE | 43 | 60 | 0.13109 | 0.208 | 0.08 | 261 | 0 | 0.27 | 1 | 1 | cs | TRUE
55 | LV_951-5_0_4_line_55 | NAYY 4x150 SE | 44 | 59 | 0.015671 | 0.208 | 0.08 | 261 | 0 | 0.27 | 1 | 1 | cs | TRUE
56 | LV_951-5_0_4_line_56 | NAYY 4x150 SE | 45 | 61 | 0.023553 | 0.208 | 0.08 | 261 | 0 | 0.27 | 1 | 1 | cs | TRUE
57 | LV_951-5_0_4_line_57 | NAYY 4x150 SE | 47 | 69 | 0.024632 | 0.208 | 0.08 | 261 | 0 | 0.27 | 1 | 1 | cs | TRUE
58 | LV_951-5_0_4_line_58 | NAYY 4x150 SE | 49 | 83 | 0.0054219 | 0.208 | 0.08 | 261 | 0 | 0.27 | 1 | 1 | cs | TRUE
59 | LV_951-5_0_4_line_59 | NAYY 4x150 SE | 50 | 86 | 0.032366 | 0.208 | 0.08 | 261 | 0 | 0.27 | 1 | 1 | cs | TRUE
60 | LV_951-5_0_4_line_60 | NAYY 4x150 SE | 51 | 71 | 0.0363 | 0.208 | 0.08 | 261 | 0 | 0.27 | 1 | 3 | cs | TRUE
61 | LV_951-5_0_4_line_61 | NAYY 4x150 SE | 52 | 53 | 0.030027 | 0.208 | 0.08 | 261 | 0 | 0.27 | 1 | 1 | cs | TRUE
62 | LV_951-5_0_4_line_62 | NAYY 4x150 SE | 53 | 54 | 0.021198 | 0.208 | 0.08 | 261 | 0 | 0.27 | 1 | 1 | cs | TRUE
63 | LV_951-5_0_4_line_63 | NAYY 4x150 SE | 53 | 55 | 0.01664 | 0.208 | 0.08 | 261 | 0 | 0.27 | 1 | 1 | cs | TRUE
64 | LV_951-5_0_4_line_64 | NAYY 4x150 SE | 55 | 56 | 0.03294 | 0.208 | 0.08 | 261 | 0 | 0.27 | 1 | 1 | cs | TRUE
65 | LV_951-5_0_4_line_65 | NAYY 4x150 SE | 56 | 57 | 0.039573 | 0.208 | 0.08 | 261 | 0 | 0.27 | 1 | 1 | cs | TRUE
66 | LV_951-5_0_4_line_66 | NAYY 4x150 SE | 56 | 58 | 0.085116 | 0.208 | 0.08 | 261 | 0 | 0.27 | 1 | 1 | cs | TRUE
67 | LV_951-5_0_4_line_67 | NAYY 4x150 SE | 57 | 82 | 0.0012887 | 0.208 | 0.08 | 261 | 0 | 0.27 | 1 | 1 | cs | TRUE
68 | LV_951-5_0_4_line_68 | NAYY 4x150 SE | 60 | 61 | 0.17776 | 0.208 | 0.08 | 261 | 0 | 0.27 | 1 | 1 | cs | TRUE
69 | LV_951-5_0_4_line_69 | NAYY 4x150 SE | 62 | 63 | 0.05594 | 0.208 | 0.08 | 261 | 0 | 0.27 | 1 | 3 | cs | TRUE
70 | LV_951-5_0_4_line_70 | NAYY 4x150 SE | 62 | 64 | 0.073732 | 0.208 | 0.08 | 261 | 0 | 0.27 | 1 | 2 | cs | TRUE
71 | LV_951-5_0_4_line_71 | NAYY 4x150 SE | 63 | 65 | 0.031311 | 0.208 | 0.08 | 261 | 0 | 0.27 | 1 | 3 | cs | TRUE
72 | LV_951-5_0_4_line_72 | NAYY 4x150 SE | 64 | 66 | 0.013267 | 0.208 | 0.08 | 261 | 0 | 0.27 | 1 | 1 | cs | TRUE
73 | LV_951-5_0_4_line_73 | NAYY 4x150 SE | 65 | 67 | 0.0097815 | 0.208 | 0.08 | 261 | 0 | 0.27 | 1 | 1 | cs | TRUE
74 | LV_951-5_0_4_line_74 | NAYY 4x150 SE | 65 | 68 | 0.016746 | 0.208 | 0.08 | 261 | 0 | 0.27 | 1 | 3 | cs | TRUE
75 | LV_951-5_0_4_line_75 | NAYY 4x150 SE | 66 | 69 | 0.035662 | 0.208 | 0.08 | 261 | 0 | 0.27 | 1 | 1 | cs | TRUE
76 | LV_951-5_0_4_line_76 | NAYY 4x150 SE | 67 | 70 | 0.011419 | 0.208 | 0.08 | 261 | 0 | 0.27 | 1 | 1 | cs | TRUE
77 | LV_951-5_0_4_line_77 | NAYY 4x150 SE | 68 | 71 | 0.012522 | 0.208 | 0.08 | 261 | 0 | 0.27 | 1 | 3 | cs | TRUE
78 | LV_951-5_0_4_line_78 | NAYY 4x150 SE | 70 | 85 | 0.025163 | 0.208 | 0.08 | 261 | 0 | 0.27 | 1 | 1 | cs | TRUE
79 | LV_951-5_0_4_line_79 | NAYY 4x150 SE | 72 | 73 | 0.020058 | 0.208 | 0.08 | 261 | 0 | 0.27 | 1 | 1 | cs | TRUE
80 | LV_951-5_0_4_line_80 | NAYY 4x150 SE | 76 | 77 | 0.015268 | 0.208 | 0.08 | 261 | 0 | 0.27 | 1 | 1 | cs | TRUE
81 | LV_951-5_0_4_line_81 | NAYY 4x150 SE | 77 | 78 | 0.0075508 | 0.208 | 0.08 | 261 | 0 | 0.27 | 1 | 1 | cs | TRUE
82 | LV_951-5_0_4_line_82 | NAYY 4x150 SE | 78 | 79 | 0.0085894 | 0.208 | 0.08 | 261 | 0 | 0.27 | 1 | 1 | cs | TRUE
83 | LV_951-5_0_4_line_83 | NAYY 4x150 SE | 79 | 80 | 0.022815 | 0.208 | 0.08 | 261 | 0 | 0.27 | 1 | 1 | cs | TRUE
84 | LV_951-5_0_4_line_84 | NAYY 4x150 SE | 79 | 81 | 0.01231 | 0.208 | 0.08 | 261 | 0 | 0.27 | 1 | 1 | cs | TRUE
85 | LV_951-5_0_4_line_85 | NAYY 4x150 SE | 80 | 83 | 0.048974 | 0.208 | 0.08 | 261 | 0 | 0.27 | 1 | 1 | cs | TRUE

## trafo
| name | std_type | hv_bus | lv_bus | sn_mva | vn_hv_kv | vn_lv_kv | vk_percent | vkr_percent | pfe_kw | i0_percent | shift_degree | tap_side | tap_neutral | tap_min | tap_max | tap_step_percent | tap_step_degree | tap_pos | tap_phase_shifter | parallel | df | in_service
0 | LV_951-5_0_4_trafo_14 | 0.25 MVA 20/0.4 kV | 87 | 18 | 0.25 | 20 | 0.4 | 6 | 1.44 | 0.8 | 0.32 | 150 | hv | 0 | -2 | 2 | 2.5 | 0 | 0 | FALSE | 1 | 1 | TRUE

## line_geodata
| x0 | y0 | x1 | y1 | x2 | y2 | x3 | y3 | x4 | y4 | x5 | y5 | x6 | y6 | x7 | y7 | x8 | y8 | x9 | y9 | x10 | y10 | x11 | y11 | x12 | y12 | x13 | y13 | x14 | y14 | x15 | y15 | x16 | y16 | x17 | y17 | x18 | y18 | x19 | y19 | x20 | y20
0 | 2623331.8974 | 1212398.2947 | 2623332.5856 | 1212401.3917
1 | 2623325.6793 | 1212370.3119 | 2623331.8974 | 1212398.2947
2 | 2623333.7572 | 1212406.664 | 2623332.5856 | 1212401.3917
3 | 2623346.7605 | 1212364.5576 | 2623325.6793 | 1212370.3119
4 | 2623325.6793 | 1212370.3119 | 2623315.9598 | 1212372.9346
5 | 2623350.122 | 1212363.6036 | 2623346.7605 | 1212364.5576
6 | 2623346.7605 | 1212364.5576 | 2623363.6256 | 1212387.1417
7 | 2623290.7596 | 1212379.7344 | 2623315.9598 | 1212372.9346
8 | 2623350.122 | 1212363.6036 | 2623374.0679 | 1212357.0065
9 | 2623290.7596 | 1212379.7344 | 2623284.0624 | 1212381.5416
10 | 2623388.9159 | 1212352.9158 | 2623374.0679 | 1212357.0065
11 | 2623284.0624 | 1212381.5416 | 2623264.6832 | 1212386.7707
12 | 2623176.426 | 1212410.4764 | 2623133.6094 | 1212422.4173
13 | 2623133.6094 | 1212422.4173 | 2623130.9901 | 1212412.1791 | 2623130.4127 | 1212405.7345
14 | 2623219.4313 | 1212398.9256 | 2623176.426 | 1212410.4764
15 | 2623176.426 | 1212410.4764 | 2623175.4503 | 1212403.502 | 2623175.0783 | 1212387.7962
16 | 2623128.0885 | 1212386.1977 | 2623128.8418 | 1212388.2017 | 2623130.4127 | 1212405.7345
17 | 2623388.9159 | 1212352.9158 | 2623389.9431 | 1212356.3774 | 2623411.0798 | 1212379.1397
18 | 2623411.0798 | 1212379.1397 | 2623417.5846 | 1212381.5199
19 | 2623388.9159 | 1212352.9158 | 2623395.433 | 1212351.1219
20 | 2623448.3497 | 1212336.7173 | 2623482.6799 | 1212327.1911 | 2623505.5414 | 1212320.8552 | 2623524.3358 | 1212315.2148 | 2623538.866 | 1212310.158 | 2623540.8668 | 1212309.4433 | 2623551.974 | 1212305.507 | 2623575.4141 | 1212296.9724 | 2623579.9184 | 1212295.2225 | 2623596.6424 | 1212288.707 | 2623609.6914 | 1212283.6334 | 2623614.1494 | 1212282.0946 | 2623618.9335 | 1212280.6905 | 2623622.9698 | 1212280.1061 | 2623628.5308 | 1212280.117 | 2623631.9507 | 1212251.014 | 2623634.5513 | 1212227.3443 | 2623625.3288 | 1212225.3289 | 2623619.7428 | 1212223.9505 | 2623613.8467 | 1212220.2696 | 2623588.8716 | 1212198.0362
21 | 2623588.8716 | 1212198.0362 | 2623613.8467 | 1212220.2696 | 2623619.7428 | 1212223.9505 | 2623625.3288 | 1212225.3289 | 2623634.5513 | 1212227.3443 | 2623631.9507 | 1212251.014 | 2623628.5308 | 1212280.117 | 2623660.9306 | 1212286.282 | 2623664.7568 | 1212286.9642 | 2623668.8336 | 1212287.6918 | 2623700.3142 | 1212293.8089 | 2623704.9157 | 1212294.3941 | 2623708.4479 | 1212294.5082 | 2623715.5284 | 1212294.503 | 2623722.331 | 1212293.6739 | 2623729.0536 | 1212291.9441 | 2623736.3678 | 1212290.4834 | 2623742.6924 | 1212289.5191 | 2623747.367 | 1212281.2552
22 | 2623588.8716 | 1212198.0362 | 2623564.9023 | 1212178.8419 | 2623549.2632 | 1212166.3955 | 2623533.0953 | 1212155.081 | 2623509.0102 | 1212142.0566 | 2623497.0955 | 1212136.9398
23 | 2623448.3497 | 1212336.7173 | 2623437.2327 | 1212339.7293
24 | 2623747.367 | 1212281.2552 | 2623749.4745 | 1212280.4631 | 2623769.1777 | 1212275.6498 | 2623821.3411 | 1212259.893 | 2623910.2743 | 1212236.6905 | 2623929.2459 | 1212232.4974 | 2623944.9394 | 1212231.1372 | 2623956.3476 | 1212231.7944 | 2623967.3383 | 1212234.2732 | 2623985.4846 | 1212242.6285 | 2624045.8221 | 1212276.2899 | 2624051.8829 | 1212280.4722 | 2624056.8407 | 1212285.017 | 2624060.6217 | 1212289.1432
25 | 2623477.0581 | 1212128.9394 | 2623481.3422 | 1212130.1745 | 2623497.0955 | 1212136.9398
26 | 2623404.3428 | 1212348.6693 | 2623411.0165 | 1212346.8322 | 2623437.2327 | 1212339.7293
27 | 2624032.8519 | 1212628.048 | 2624032.2404 | 1212621.4084 | 2624031.855 | 1212619.3178
28 | 2624032.8519 | 1212628.048 | 2624034.1594 | 1212633.4896 | 2624036.0009 | 1212638.3665 | 2624037.6688 | 1212641.797
29 | 2624025.4694 | 1212577.8411 | 2624026.2958 | 1212588.4214 | 2624029.6681 | 1212607.4568 | 2624031.855 | 1212619.3178
30 | 2624037.6688 | 1212641.797 | 2624039.0824 | 1212644.7047 | 2624044.8351 | 1212654.0124
31 | 2623906.9334 | 1212858.8738 | 2623894.8257 | 1212860.5596 | 2623893.0805 | 1212894.2718 | 2623895.1188 | 1212910.7448 | 2623900.4219 | 1212927.5978 | 2623910.727 | 1212949.2179 | 2623928.1382 | 1212979.3714 | 2623934.221 | 1212993.0813 | 2623942.8963 | 1213021.3876 | 2623950.0272 | 1213050.277 | 2623939.5301 | 1213051.9804 | 2623936.3513 | 1213052.9015
32 | 2624059.1307 | 1212782.1743 | 2624049.0549 | 1212788.5818 | 2624036.4143 | 1212796.1798 | 2624016.8949 | 1212806.6739 | 2623965.1442 | 1212832.3252 | 2623925.5768 | 1212850.7882 | 2623906.9334 | 1212858.8738
33 | 2623906.9334 | 1212858.8738 | 2623914.4837 | 1212866.5861 | 2623917.9075 | 1212873.8086
34 | 2623936.3513 | 1213052.9015 | 2623939.5301 | 1213051.9804 | 2623950.0272 | 1213050.277 | 2623954.3203 | 1213072.6625 | 2623956.7916 | 1213092.8505 | 2623956.9073 | 1213115.1525 | 2623956.0922 | 1213121.4194 | 2623959.0277 | 1213131.9149
35 | 2623936.3513 | 1213052.9015 | 2623902.2945 | 1213034.8105 | 2623870.2587 | 1213020.3743 | 2623837.6994 | 1213015.2637 | 2623797.0648 | 1213012.2 | 2623764.7917 | 1213017.2189 | 2623729.9105 | 1213026.7301 | 2623696.6449 | 1213036.8928 | 2623676.0054 | 1213035.199 | 2623662.8767 | 1213028.1985 | 2623653.4782 | 1213019.134 | 2623647.0062 | 1213014.7944
36 | 2624059.1307 | 1212782.1743 | 2624067.8442 | 1212778.3183 | 2624077.2607 | 1212775.299 | 2624084.1269 | 1212773.6479 | 2624091.7051 | 1212772.5112 | 2624101.0481 | 1212771.8545
37 | 2624059.1307 | 1212782.1743 | 2624055.9721 | 1212742.6852
38 | 2623944.2912 | 1212894.2486 | 2623942.0901 | 1212890.8659 | 2623937.1367 | 1212887.2329 | 2623925.002 | 1212884.3049 | 2623920.9467 | 1212880.2197 | 2623917.9075 | 1212873.8086
39 | 2624076.717 | 1212312.7016 | 2624073.5463 | 1212309.6093 | 2624070.9795 | 1212305.5855 | 2624064.2882 | 1212293.852 | 2624061.2579 | 1212289.8375 | 2624060.6217 | 1212289.1432
40 | 2624053.2886 | 1212686.063 | 2624054.6891 | 1212702.3668 | 2624055.9123 | 1212741.9386 | 2624055.9721 | 1212742.6852
41 | 2624053.2886 | 1212686.063 | 2624052.7688 | 1212677.4338 | 2624051.2992 | 1212668.7364
42 | 2624051.2992 | 1212668.7364 | 2624051.2255 | 1212668.3002 | 2624049.5082 | 1212662.7568 | 2624047.2865 | 1212657.9785 | 2624044.8351 | 1212654.0124
43 | 2623959.0277 | 1213131.9149 | 2623965.4873 | 1213138.7336 | 2623971.7218 | 1213141.071 | 2623984.1015 | 1213143.3887 | 2624024.4617 | 1213144.5625 | 2624053.4399 | 1213144.6458 | 2624068.9147 | 1213144.1967 | 2624099.7458 | 1213138.1798
44 | 2623641.3013 | 1213004.5367 | 2623642.9703 | 1213012.0884 | 2623647.0062 | 1213014.7944
45 | 2623219.4313 | 1212398.9256 | 2623257.476 | 1212424.4435
46 | 2623219.4313 | 1212398.9256 | 2623235.6371 | 1212394.6084 | 2623245.3175 | 1212391.9963
47 | 2623175.0048 | 1212384.6928 | 2623175.0783 | 1212387.7962
48 | 2623128.0885 | 1212386.1977 | 2623126.9667 | 1212383.2137
49 | 2623640.5177 | 1213000.9909 | 2623639.7316 | 1212997.434 | 2623630.5775 | 1212990.5378
50 | 2623640.5177 | 1213000.9909 | 2623641.3013 | 1213004.5367
51 | 2623395.433 | 1212351.1219 | 2623404.3428 | 1212348.6693
52 | 2623106.4864 | 1211800.1943 | 2623111.5985 | 1211808.3409 | 2623119.4005 | 1211818.3767 | 2623127.5569 | 1211827.1243 | 2623136.9308 | 1211835.3652 | 2623151.4182 | 1211847.4504 | 2623166.0384 | 1211856.6233 | 2623179.3292 | 1211863.79 | 2623215.4028 | 1211881.3065 | 2623220.0722 | 1211884.0706 | 2623223.4036 | 1211887.0297 | 2623226.5347 | 1211890.7217 | 2623231.6565 | 1211898.2458 | 2623235.25 | 1211904.152 | 2623240.0081 | 1211913.398 | 2623246.7725 | 1211928.3438 | 2623251.5422 | 1211939.8283
53 | 2623106.4864 | 1211800.1943 | 2623104.1305 | 1211796.4387 | 2623084.8678 | 1211761.5716
54 | 2623251.5422 | 1211939.8283 | 2623261.2017 | 1211963.0862 | 2623267.3627 | 1211978.8079 | 2623286.9594 | 1212038.5068 | 2623292.4993 | 1212053.737 | 2623296.6283 | 1212062.8265
55 | 2623084.8678 | 1211761.5716 | 2623082.3785 | 1211757.0658 | 2623078.099 | 1211747.4522
56 | 2623477.0581 | 1212128.9394 | 2623454.427 | 1212122.4151
57 | 2624024.8118 | 1212553.2653 | 2624024.3177 | 1212560.8312 | 2624024.6775 | 1212567.7032 | 2624025.4694 | 1212577.8411
58 | 2624106.4667 | 1212771.9299 | 2624101.7277 | 1212771.8067 | 2624101.0481 | 1212771.8545
59 | 2623921.4226 | 1212913.1291 | 2623926.5318 | 1212910.1034 | 2623936.5302 | 1212905.8744 | 2623943.685 | 1212900.4222 | 2623945.0421 | 1212895.4026 | 2623944.2912 | 1212894.2486
60 | 2624076.717 | 1212312.7016 | 2624079.6117 | 1212318.283 | 2624081.1151 | 1212322.2469 | 2624082.2235 | 1212326.2203 | 2624083.0177 | 1212330.8483 | 2624083.0005 | 1212335.1173 | 2624077.4316 | 1212346.5125
61 | 2623175.125 | 1212250.3697 | 2623176.6701 | 1212243.7498 | 2623176.704 | 1212235.0116 | 2623174.5015 | 1212225.053 | 2623172.4963 | 1212221.2592
62 | 2623175.125 | 1212250.3697 | 2623189.9906 | 1212235.2188
63 | 2623175.125 | 1212250.3697 | 2623173.9739 | 1212255.3125 | 2623172.0782 | 1212266.7212
64 | 2623172.9892 | 1212299.6004 | 2623172.2707 | 1212283.0994 | 2623171.6792 | 1212269.1225 | 2623172.0782 | 1212266.7212
65 | 2623172.9892 | 1212299.6004 | 2623178.536 | 1212299.3662 | 2623188.1267 | 1212296.5573 | 2623204.9669 | 1212279.4185
66 | 2623172.9892 | 1212299.6004 | 2623175.0048 | 1212384.6928
67 | 2623205.8701 | 1212278.4993 | 2623204.9669 | 1212279.4185
68 | 2623296.6283 | 1212062.8265 | 2623297.2449 | 1212064.1836 | 2623301.7489 | 1212072.2835 | 2623305.6067 | 1212078.5466 | 2623309.1281 | 1212083.3964 | 2623312.6525 | 1212087.4791 | 2623317.6188 | 1212091.9788 | 2623323.4372 | 1212096.1483 | 2623330.7459 | 1212100.0234 | 2623340.4354 | 1212103.1519 | 2623359.1972 | 1212105.9823 | 2623378.8223 | 1212107.571 | 2623403.3963 | 1212110.3243 | 2623420.5331 | 1212112.9262 | 2623434.3928 | 1212116.2157 | 2623449.1663 | 1212120.8985 | 2623454.427 | 1212122.4151
69 | 2624015.2179 | 1212432.3815 | 2624016.6532 | 1212417.0745 | 2624019.9028 | 1212398.6327 | 2624023.4808 | 1212385.4619 | 2624025.7205 | 1212380.1234 | 2624026.8759 | 1212378.0169
70 | 2624026.9577 | 1212504.5139 | 2624026.0262 | 1212500.5595 | 2624018.9417 | 1212475.1944 | 2624016.0251 | 1212463.6984 | 2624014.7354 | 1212455.7109 | 2624014.3747 | 1212449.0502 | 2624014.3117 | 1212442.0459 | 2624015.2179 | 1212432.3815
71 | 2624051.4568 | 1212359.8932 | 2624035.6833 | 1212368.001 | 2624032.1334 | 1212370.4215 | 2624028.8965 | 1212374.3329 | 2624026.8759 | 1212378.0169
72 | 2624027.3711 | 1212517.7159 | 2624027.6013 | 1212511.2607 | 2624027.4678 | 1212506.6798 | 2624026.9577 | 1212504.5139
73 | 2624051.4568 | 1212359.8932 | 2624055.7859 | 1212363.9685 | 2624058.3061 | 1212364.4456 | 2624059.5762 | 1212364.4938
74 | 2624051.4568 | 1212359.8932 | 2624065.2778 | 1212353.712 | 2624066.6709 | 1212352.9133
75 | 2624027.3711 | 1212517.7159 | 2624026.8478 | 1212532.3919 | 2624025.2163 | 1212547.0714 | 2624024.8118 | 1212553.2653
76 | 2624070.957 | 1212363.9518 | 2624063.8814 | 1212364.657 | 2624059.5762 | 1212364.4938
77 | 2624077.4316 | 1212346.5125 | 2624071.6131 | 1212350.0799 | 2624066.6709 | 1212352.9133
78 | 2624070.957 | 1212363.9518 | 2624096.1086 | 1212364.7121
79 | 2623264.6832 | 1212386.7707 | 2623245.3175 | 1212391.9963
80 | 2624167.3306 | 1212816.8305 | 2624167.7497 | 1212812.7632 | 2624169.1983 | 1212807.6884 | 2624169.9573 | 1212801.8358
81 | 2624169.9573 | 1212801.8358 | 2624170.6725 | 1212796.3213 | 2624170.5648 | 1212794.3342
82 | 2624170.0999 | 1212785.7574 | 2624170.5648 | 1212794.3342
83 | 2624170.0999 | 1212785.7574 | 2624168.4004 | 1212781.4926 | 2624166.5446 | 1212778.2943 | 2624164.345 | 1212775.5839 | 2624161.8409 | 1212773.039 | 2624155.2846 | 1212769.4105
84 | 2624170.0999 | 1212785.7574 | 2624171.0205 | 1212781.6477 | 2624172.2463 | 1212779.0845 | 2624174.4561 | 1212775.5248 | 2624175.1388 | 1212774.7047
85 | 2624155.2846 | 1212769.4105 | 2624148.4011 | 1212769.6828 | 2624134.1656 | 1212771.5263 | 2624125.2672 | 1212772.2464 | 2624113.3718 | 1212772.1094 | 2624106.4667 | 1212771.9299

## bus_geodata
| x | y | coords
0 | 2623331.8974 | 1212398.2947
1 | 2623332.5856 | 1212401.3917
2 | 2623325.6793 | 1212370.3119
3 | 2623333.7572 | 1212406.664
4 | 2623346.7605 | 1212364.5576
5 | 2623315.9598 | 1212372.9346
6 | 2623350.122 | 1212363.6036
7 | 2623363.6256 | 1212387.1417
8 | 2623290.7596 | 1212379.7344
9 | 2623374.0679 | 1212357.0065
10 | 2623284.0624 | 1212381.5416
11 | 2623133.6094 | 1212422.4173
12 | 2623176.426 | 1212410.4764
13 | 2623130.4127 | 1212405.7345
14 | 2623411.0798 | 1212379.1397
15 | 2623388.9159 | 1212352.9158
16 | 2623417.5846 | 1212381.5199
17 | 2623588.8716 | 1212198.0362
18 | 2623448.3497 | 1212336.7173
19 | 2623747.367 | 1212281.2552
20 | 2623497.0955 | 1212136.9398
21 | 2623437.2327 | 1212339.7293
22 | 2624032.8519 | 1212628.048
23 | 2624031.855 | 1212619.3178
24 | 2624037.6688 | 1212641.797
25 | 2623906.9334 | 1212858.8738
26 | 2623936.3513 | 1213052.9015
27 | 2624059.1307 | 1212782.1743
28 | 2623917.9075 | 1212873.8086
29 | 2624060.6217 | 1212289.1432
30 | 2624053.2886 | 1212686.063
31 | 2624055.9721 | 1212742.6852
32 | 2624051.2992 | 1212668.7364
33 | 2623959.0277 | 1213131.9149
34 | 2623647.0062 | 1213014.7944
35 | 2624099.7458 | 1213138.1798
36 | 2623219.4313 | 1212398.9256
37 | 2623175.0783 | 1212387.7962
38 | 2623128.0885 | 1212386.1977
39 | 2623630.5775 | 1212990.5378
40 | 2623640.5177 | 1213000.9909
41 | 2623395.433 | 1212351.1219
42 | 2623106.4864 | 1211800.1943
43 | 2623251.5422 | 1211939.8283
44 | 2623084.8678 | 1211761.5716
45 | 2623477.0581 | 1212128.9394
46 | 2623404.3428 | 1212348.6693
47 | 2624025.4694 | 1212577.8411
48 | 2624044.8351 | 1212654.0124
49 | 2624101.0481 | 1212771.8545
50 | 2623944.2912 | 1212894.2486
51 | 2624076.717 | 1212312.7016
52 | 2623172.4963 | 1212221.2592
53 | 2623175.125 | 1212250.3697
54 | 2623189.9906 | 1212235.2188
55 | 2623172.0782 | 1212266.7212
56 | 2623172.9892 | 1212299.6004
57 | 2623204.9669 | 1212279.4185
58 | 2623175.0048 | 1212384.6928
59 | 2623078.099 | 1211747.4522
60 | 2623296.6283 | 1212062.8265
61 | 2623454.427 | 1212122.4151
62 | 2624015.2179 | 1212432.3815
63 | 2624026.8759 | 1212378.0169
64 | 2624026.9577 | 1212504.5139
65 | 2624051.4568 | 1212359.8932
66 | 2624027.3711 | 1212517.7159
67 | 2624059.5762 | 1212364.4938
68 | 2624066.6709 | 1212352.9133
69 | 2624024.8118 | 1212553.2653
70 | 2624070.957 | 1212363.9518
71 | 2624077.4316 | 1212346.5125
72 | 2623264.6832 | 1212386.7707
73 | 2623245.3175 | 1212391.9963
74 | 2623257.476 | 1212424.4435
75 | 2623126.9667 | 1212383.2137
76 | 2624167.3306 | 1212816.8305
77 | 2624169.9573 | 1212801.8358
78 | 2624170.5648 | 1212794.3342
79 | 2624170.0999 | 1212785.7574
80 | 2624155.2846 | 1212769.4105
81 | 2624175.1388 | 1212774.7047
82 | 2623205.8701 | 1212278.4993
83 | 2624106.4667 | 1212771.9299
84 | 2623641.3013 | 1213004.5367
85 | 2624096.1086 | 1212364.7121
86 | 2623921.4226 | 1212913.1291
87 | 2623452.7241 | 1212362.2378

## line_std_types
| c_nf_per_km | r_ohm_per_km | x_ohm_per_km | max_i_ka | type | q_mm2 | alpha | voltage_rating
NAYY 4x50 SE | 210 | 0.642 | 0.083 | 0.142 | cs | 50 | 0.00403 | LV
NAYY 4x120 SE | 264 | 0.225 | 0.08 | 0.242 | cs | 120 | 0.00403 | LV
NAYY 4x150 SE | 261 | 0.208 | 0.08 | 0.27 | cs | 150 | 0.00403 | LV
NA2XS2Y 1x95 RM/25 12/20 kV | 216 | 0.313 | 0.132 | 0.252 | cs | 95 | 0.00403 | MV
NA2XS2Y 1x185 RM/25 12/20 kV | 273 | 0.161 | 0.117 | 0.362 | cs | 185 | 0.00403 | MV
NA2XS2Y 1x240 RM/25 12/20 kV | 304 | 0.122 | 0.112 | 0.421 | cs | 240 | 0.00403 | MV
NA2XS2Y 1x95 RM/25 6/10 kV | 315 | 0.313 | 0.123 | 0.249 | cs | 95 | 0.00403 | MV
NA2XS2Y 1x185 RM/25 6/10 kV | 406 | 0.161 | 0.11 | 0.358 | cs | 185 | 0.00403 | MV
NA2XS2Y 1x240 RM/25 6/10 kV | 456 | 0.122 | 0.105 | 0.416 | cs | 240 | 0.00403 | MV
NA2XS2Y 1x150 RM/25 12/20 kV | 250 | 0.206 | 0.116 | 0.319 | cs | 150 | 0.00403 | MV
NA2XS2Y 1x120 RM/25 12/20 kV | 230 | 0.253 | 0.119 | 0.283 | cs | 120 | 0.00403 | MV
NA2XS2Y 1x70 RM/25 12/20 kV | 190 | 0.443 | 0.132 | 0.22 | cs | 70 | 0.00403 | MV
NA2XS2Y 1x150 RM/25 6/10 kV | 360 | 0.206 | 0.11 | 0.315 | cs | 150 | 0.00403 | MV
NA2XS2Y 1x120 RM/25 6/10 kV | 340 | 0.253 | 0.113 | 0.28 | cs | 120 | 0.00403 | MV
NA2XS2Y 1x70 RM/25 6/10 kV | 280 | 0.443 | 0.123 | 0.217 | cs | 70 | 0.00403 | MV
N2XS(FL)2Y 1x120 RM/35 64/110 kV | 112 | 0.153 | 0.166 | 0.366 | cs | 120 | 0.00393 | HV
N2XS(FL)2Y 1x185 RM/35 64/110 kV | 125 | 0.099 | 0.156 | 0.457 | cs | 185 | 0.00393 | HV
N2XS(FL)2Y 1x240 RM/35 64/110 kV | 135 | 0.075 | 0.149 | 0.526 | cs | 240 | 0.00393 | HV
N2XS(FL)2Y 1x300 RM/35 64/110 kV | 144 | 0.06 | 0.144 | 0.588 | cs | 300 | 0.00393 | HV
15-AL1/3-ST1A 0.4 | 11 | 1.8769 | 0.35 | 0.105 | ol | 16 | 0.00403 | LV
24-AL1/4-ST1A 0.4 | 11.25 | 1.2012 | 0.335 | 0.14 | ol | 24 | 0.00403 | LV
48-AL1/8-ST1A 0.4 | 12.2 | 0.5939 | 0.3 | 0.21 | ol | 48 | 0.00403 | LV
94-AL1/15-ST1A 0.4 | 13.2 | 0.306 | 0.29 | 0.35 | ol | 94 | 0.00403 | LV
34-AL1/6-ST1A 10.0 | 9.7 | 0.8342 | 0.36 | 0.17 | ol | 34 | 0.00403 | MV
48-AL1/8-ST1A 10.0 | 10.1 | 0.5939 | 0.35 | 0.21 | ol | 48 | 0.00403 | MV
70-AL1/11-ST1A 10.0 | 10.4 | 0.4132 | 0.339 | 0.29 | ol | 70 | 0.00403 | MV
94-AL1/15-ST1A 10.0 | 10.75 | 0.306 | 0.33 | 0.35 | ol | 94 | 0.00403 | MV
122-AL1/20-ST1A 10.0 | 11.1 | 0.2376 | 0.323 | 0.41 | ol | 122 | 0.00403 | MV
149-AL1/24-ST1A 10.0 | 11.25 | 0.194 | 0.315 | 0.47 | ol | 149 | 0.00403 | MV
34-AL1/6-ST1A 20.0 | 9.15 | 0.8342 | 0.382 | 0.17 | ol | 34 | 0.00403 | MV
48-AL1/8-ST1A 20.0 | 9.5 | 0.5939 | 0.372 | 0.21 | ol | 48 | 0.00403 | MV
70-AL1/11-ST1A 20.0 | 9.7 | 0.4132 | 0.36 | 0.29 | ol | 70 | 0.00403 | MV
94-AL1/15-ST1A 20.0 | 10 | 0.306 | 0.35 | 0.35 | ol | 94 | 0.00403 | MV
122-AL1/20-ST1A 20.0 | 10.3 | 0.2376 | 0.344 | 0.41 | ol | 122 | 0.00403 | MV
149-AL1/24-ST1A 20.0 | 10.5 | 0.194 | 0.337 | 0.47 | ol | 149 | 0.00403 | MV
184-AL1/30-ST1A 20.0 | 10.75 | 0.1571 | 0.33 | 0.535 | ol | 184 | 0.00403 | MV
243-AL1/39-ST1A 20.0 | 11 | 0.1188 | 0.32 | 0.645 | ol | 243 | 0.00403 | MV
48-AL1/8-ST1A 110.0 | 8 | 0.5939 | 0.46 | 0.21 | ol | 48 | 0.00403 | HV
70-AL1/11-ST1A 110.0 | 8.4 | 0.4132 | 0.45 | 0.29 | ol | 70 | 0.00403 | HV
94-AL1/15-ST1A 110.0 | 8.65 | 0.306 | 0.44 | 0.35 | ol | 94 | 0.00403 | HV
122-AL1/20-ST1A 110.0 | 8.5 | 0.2376 | 0.43 | 0.41 | ol | 122 | 0.00403 | HV
149-AL1/24-ST1A 110.0 | 8.75 | 0.194 | 0.41 | 0.47 | ol | 149 | 0.00403 | HV
184-AL1/30-ST1A 110.0 | 8.8 | 0.1571 | 0.4 | 0.535 | ol | 184 | 0.00403 | HV
243-AL1/39-ST1A 110.0 | 9 | 0.1188 | 0.39 | 0.645 | ol | 243 | 0.00403 | HV
305-AL1/39-ST1A 110.0 | 9.2 | 0.0949 | 0.38 | 0.74 | ol | 305 | 0.00403 | HV
490-AL1/64-ST1A 110.0 | 9.75 | 0.059 | 0.37 | 0.96 | ol | 490 | 0.00403 | HV
679-AL1/86-ST1A 110.0 | 9.95 | 0.042 | 0.36 | 1.15 | ol | 679 | 0.00403 | HV
490-AL1/64-ST1A 220.0 | 10 | 0.059 | 0.285 | 0.96 | ol | 490 | 0.00403 | HV
679-AL1/86-ST1A 220.0 | 11.7 | 0.042 | 0.275 | 1.15 | ol | 679 | 0.00403 | HV
490-AL1/64-ST1A 380.0 | 11 | 0.059 | 0.253 | 0.96 | ol | 490 | 0.00403 | HV
679-AL1/86-ST1A 380.0 | 14.6 | 0.042 | 0.25 | 1.15 | ol | 679 | 0.00403 | HV

## trafo_std_types
| i0_percent | pfe_kw | vkr_percent | sn_mva | vn_lv_kv | vn_hv_kv | vk_percent | shift_degree | vector_group | tap_side | tap_neutral | tap_min | tap_max | tap_step_degree | tap_step_percent | tap_phase_shifter
160 MVA 380/110 kV | 0.06 | 60 | 0.25 | 160 | 110 | 380 | 12.2 | 0 | Yy0 | hv | 0 | -9 | 9 | 0 | 1.5 | FALSE
100 MVA 220/110 kV | 0.06 | 55 | 0.26 | 100 | 110 | 220 | 12 | 0 | Yy0 | hv | 0 | -9 | 9 | 0 | 1.5 | FALSE
63 MVA 110/20 kV | 0.04 | 22 | 0.32 | 63 | 20 | 110 | 18 | 150 | YNd5 | hv | 0 | -9 | 9 | 0 | 1.5 | FALSE
40 MVA 110/20 kV | 0.05 | 18 | 0.34 | 40 | 20 | 110 | 16.2 | 150 | YNd5 | hv | 0 | -9 | 9 | 0 | 1.5 | FALSE
25 MVA 110/20 kV | 0.07 | 14 | 0.41 | 25 | 20 | 110 | 12 | 150 | YNd5 | hv | 0 | -9 | 9 | 0 | 1.5 | FALSE
63 MVA 110/10 kV | 0.04 | 22 | 0.32 | 63 | 10 | 110 | 18 | 150 | YNd5 | hv | 0 | -9 | 9 | 0 | 1.5 | FALSE
40 MVA 110/10 kV | 0.05 | 18 | 0.34 | 40 | 10 | 110 | 16.2 | 150 | YNd5 | hv | 0 | -9 | 9 | 0 | 1.5 | FALSE
25 MVA 110/10 kV | 0.07 | 14 | 0.41 | 25 | 10 | 110 | 12 | 150 | YNd5 | hv | 0 | -9 | 9 | 0 | 1.5 | FALSE
0.25 MVA 20/0.4 kV | 0.32 | 0.8 | 1.44 | 0.25 | 0.4 | 20 | 6 | 150 | Yzn5 | hv | 0 | -2 | 2 | 0 | 2.5 | FALSE
0.4 MVA 20/0.4 kV | 0.3375 | 1.35 | 1.425 | 0.4 | 0.4 | 20 | 6 | 150 | Dyn5 | hv | 0 | -2 | 2 | 0 | 2.5 | FALSE
0.63 MVA 20/0.4 kV | 0.2619 | 1.65 | 1.206 | 0.63 | 0.4 | 20 | 6 | 150 | Dyn5 | hv | 0 | -2 | 2 | 0 | 2.5 | FALSE
0.25 MVA 10/0.4 kV | 0.24 | 0.6 | 1.2 | 0.25 | 0.4 | 10 | 4 | 150 | Dyn5 | hv | 0 | -2 | 2 | 0 | 2.5 | FALSE
0.4 MVA 10/0.4 kV | 0.2375 | 0.95 | 1.325 | 0.4 | 0.4 | 10 | 4 | 150 | Dyn5 | hv | 0 | -2 | 2 | 0 | 2.5 | FALSE
0.63 MVA 10/0.4 kV | 0.1873 | 1.18 | 1.0794 | 0.63 | 0.4 | 10 | 4 | 150 | Dyn5 | hv | 0 | -2 | 2 | 0 | 2.5 | FALSE

## trafo3w_std_types
| sn_hv_mva | sn_mv_mva | sn_lv_mva | vn_hv_kv | vn_mv_kv | vn_lv_kv | vk_hv_percent | vk_mv_percent | vk_lv_percent | vkr_hv_percent | vkr_mv_percent | vkr_lv_percent | pfe_kw | i0_percent | shift_mv_degree | shift_lv_degree | vector_group | tap_side | tap_neutral | tap_min | tap_max | tap_step_percent
63/25/38 MVA 110/20/10 kV | 63 | 25 | 38 | 110 | 20 | 10 | 10.4 | 10.4 | 10.4 | 0.28 | 0.32 | 0.35 | 35 | 0.89 | 0 | 0 | YN0yn0yn0 | hv | 0 | -10 | 10 | 1.2
63/25/38 MVA 110/10/10 kV | 63 | 25 | 38 | 110 | 10 | 10 | 10.4 | 10.4 | 10.4 | 0.28 | 0.32 | 0.35 | 35 | 0.89 | 0 | 0 | YN0yn0yn0 | hv | 0 | -10 | 10 | 1.2

## fuse_std_types
| fuse_type | i_rated_a | t_avg | t_min | t_total | x_avg | x_min | x_total
HV 100A | HV 100A | 100 | 0 | [10.0, 3.64, 0.854, 0.281, 0.1, 0.0531, 0.022, 0.01] | [10.0, 4.267, 1.21, 0.403, 0.1, 0.058, 0.022, 0.01] | 0 | [300.0, 350.0, 450.0, 550.0, 700.0, 850.0, 1200.0, 1752.0] | [600.0, 700.0, 900.0, 1150.0, 1665.0, 2000.0, 3000.0, 4313.0]
HV 10A | HV 10A | 10 | 0 | [10.0, 1675.0, 0.344, 0.156, 0.1, 0.0417, 0.0171, 0.01] | [10.0, 1.3, 0.3, 0.155, 0.1, 0.0555, 0.023, 0.01] | 0 | [30.0, 32.0, 35.0, 37.0, 39.0, 50.0, 70.0, 88.0] | [60.0, 70.0, 80.0, 87.0, 94.0, 110.0, 150.0, 216.0]
HV 125A | HV 125A | 125 | 0 | [10.0, 1.82, 0.344, 0.1, 0.0467, 0.0269, 0.01] | [10.0, 2.478, 0.426, 0.1, 0.0427, 0.0211, 0.01] | 0 | [375.0, 500.0, 700.0, 925.0, 1200.0, 1500.0, 2341.0] | [750.0, 1000.0, 1500.0, 2200.0, 3000.0, 4000.0, 5765.0]
HV 160A | HV 160A | 160 | 0 | [10.0, 4.15, 1.03, 0.198, 0.1, 0.051, 0.0172, 0.01] | [10.0, 2.3, 0.734, 0.274, 0.1, 0.046, 0.0177, 0.01] | 0 | [480.0, 550.0, 700.0, 1000.0, 1260.0, 1600.0, 2500.0, 3227.0] | [960.0, 1300.0, 1700.0, 2200.0, 2996.0, 4000.0, 6000.0, 7946.0]
HV 16A | HV 16A | 16 | 0 | [10.0, 0.352, 0.164, 0.1, 0.0649, 0.0342, 0.01] | [10.0, 2.34, 0.722, 0.181, 0.1, 0.055, 0.0296, 0.01] | 0 | [48.0, 60.0, 65.0, 71.0, 80.0, 100.0, 162.0] | [96.0, 110.0, 125.0, 150.0, 168.0, 200.0, 250.0, 398.0]
HV 200A | HV 200A | 200 | 0 | [10.0, 4.267, 1.21, 0.403, 0.1, 0.058, 0.022, 0.01] | [10.0, 3.73, 1.654, 0.328, 0.1, 0.0531, 0.019, 0.01] | 0 | [600.0, 700.0, 900.0, 1150.0, 1665.0, 2000.0, 3000.0, 4313.0] | [1200.0, 1500.0, 1800.0, 2700.0, 3960.0, 5000.0, 7500.0, 10620.0]
HV 20A | HV 20A | 20 | 0 | [10.0, 1.3, 0.3, 0.155, 0.1, 0.0555, 0.023, 0.01] | [10.0, 1.3, 0.161, 0.1, 0.0611, 0.0399, 0.0141, 0.01] | 0 | [60.0, 70.0, 80.0, 87.0, 94.0, 110.0, 150.0, 216.0] | [120.0, 150.0, 200.0, 223.0, 260.0, 300.0, 450.0, 532.0]
HV 25A | HV 25A | 25 | 0 | [10.0, 2.512, 0.833, 0.299, 0.1, 0.0372, 0.0223, 0.01] | [10.0, 3.125, 0.597, 0.198, 0.1, 0.0378, 0.022, 0.01] | 0 | [75.0, 82.0, 90.0, 100.0, 124.0, 170.0, 200.0, 289.0] | [150.0, 170.0, 210.0, 250.0, 294.0, 400.0, 500.0, 711.0]
HV 31.5A | HV 31.5A | 31.5 | 0 | [10.0, 2.34, 0.722, 0.181, 0.1, 0.055, 0.0296, 0.01] | [10.0, 2.84, 0.368, 0.164, 0.1, 0.0621, 0.0378, 0.0195, 0.01] | 0 | [95.0, 110.0, 125.0, 150.0, 165.0, 200.0, 250.0, 390.0] | [189.0, 220.0, 300.0, 350.0, 393.0, 450.0, 530.0, 700.0, 960.0]
HV 40A | HV 40A | 40 | 0 | [10.0, 1.3, 0.161, 0.1, 0.0611, 0.0399, 0.0141, 0.01] | [10.0, 2.05, 0.369, 0.198, 0.1, 0.051, 0.0298, 0.01] | 0 | [120.0, 150.0, 200.0, 223.0, 260.0, 300.0, 450.0, 532.0] | [240.0, 300.0, 400.0, 450.0, 530.0, 650.0, 800.0, 1311.0]
HV 50A | HV 50A | 50 | 0 | [10.0, 3.215, 0.597, 0.198, 0.1, 0.0378, 0.022, 0.01] | [10.0, 3.64, 0.854, 0.281, 0.1, 0.0531, 0.022, 0.01] | 0 | [150.0, 170.0, 210.0, 250.0, 294.0, 400.0, 500.0, 711.0] | [300.0, 350.0, 450.0, 550.0, 700.0, 850.0, 1200.0, 1752.0]
HV 6.3A | HV 6.3A | 6.3 | 0 | [10.0, 1.39, 0.344, 0.168, 0.1, 0.056, 0.0263, 0.01] | [10.0, 1.711, 0.516, 0.198, 0.1, 0.0634, 0.0303, 0.01] | 0 | [19.0, 19.5, 20.4, 20.8, 22.0, 25.0, 32.0, 48.0] | [38.0, 40.0, 43.0, 48.0, 53.0, 60.0, 75.0, 118.0]
HV 63A | HV 63A | 63 | 0 | [10.0, 2.84, 0.368, 0.164, 0.1, 0.0621, 0.0378, 0.0195, 0.01] | [10.0, 1.82, 0.344, 0.1, 0.0467, 0.0269, 0.01] | 0 | [189.0, 220.0, 300.0, 350.0, 393.0, 450.0, 530.0, 700.0, 961.0] | [378.0, 500.0, 700.0, 934.0, 1200.0, 1500.0, 2366.0]
HV 80A | HV 80A | 80 | 0 | [10.0, 2.05, 0.369, 0.198, 0.1, 0.051, 0.0298, 0.01] | [10.0, 4.15, 1.03, 0.198, 0.1, 0.051, 0.0172, 0.01] | 0 | [240.0, 300.0, 400.0, 450.0, 530.0, 650.0, 800.0, 1311.0] | [480.0, 550.0, 700.0, 1000.0, 1260.0, 1600.0, 2500.0, 3227.0]
Siemens NH-1-100 | Siemens NH-1-100 | 100 | [5400.0, 2000.0, 400.0, 20.0, 1.0, 0.2, 0.012, 0.004] | 0 | 0 | [150.0, 190.0, 250.0, 430.0, 900.0, 1250.0, 2700.0, 3600.0] | 0 | 0
Siemens NH-1-125 | Siemens NH-1-125 | 125 | [4800.0, 120.0, 7.0, 0.1, 0.004] | 0 | 0 | [180.0, 400.0, 740.0, 2000.0, 4250.0] | 0 | 0
Siemens NH-1-16 | Siemens NH-1-16 | 16 | [4000.0, 400.0, 2.0, 0.1, 0.04, 0.01] | 0 | 0 | [26.0, 35.0, 75.0, 150.0, 200.0, 300.0] | 0 | 0
Siemens NH-1-160 | Siemens NH-1-160 | 160 | [4800.0, 120.0, 7.0, 0.1, 0.004] | 0 | 0 | [210.0, 500.0, 900.0, 2300.0, 5000.0] | 0 | 0
Siemens NH-1-25 | Siemens NH-1-25 | 25 | [4000.0, 1000.0, 10.0, 0.2, 0.02, 0.01] | 0 | 0 | [40.0, 50.0, 100.0, 210.0, 400.0, 500.0] | 0 | 0
Siemens NH-1-50 | Siemens NH-1-50 | 50 | [4000.0, 40.0, 4.0, 1.0, 0.02, 0.01] | 0 | 0 | [86.0, 200.0, 300.0, 400.0, 1000.0, 1280.0] | 0 | 0
Siemens NH-1-63 | Siemens NH-1-63 | 63 | [4000.0, 100.0, 10.0, 2.0, 0.04, 0.01] | 0 | 0 | [100.0, 200.0, 300.0, 400.0, 1000.0, 1500.0] | 0 | 0
Siemens NH-1-80 | Siemens NH-1-80 | 80 | [4800.0, 120.0, 7.0, 0.1, 0.01] | 0 | 0 | [150.58, 250.0, 450.0, 1150.0, 2470.0] | 0 | 0
Siemens NH-2-1000 | Siemens NH-2-1000 | 1000 | [4800.0, 120.0, 7.0, 0.1, 0.004] | 0 | 0 | [1900.0, 3500.0, 8400.0, 24000.0, 52000.0] | 0 | 0
Siemens NH-2-200 | Siemens NH-2-200 | 200 | [4800.0, 120.0, 7.0, 0.1, 0.004] | 0 | 0 | [280.0, 650.0, 1200.0, 3000.0, 7000.0] | 0 | 0
Siemens NH-2-224 | Siemens NH-2-224 | 224 | [4800.0, 120.0, 7.0, 0.2, 0.04, 0.004] | 0 | 0 | [400.0, 750.0, 1453.0, 3025.0, 4315.0, 7600.0] | 0 | 0
Siemens NH-2-250 | Siemens NH-2-250 | 250 | [4800.0, 120.0, 7.0, 0.1, 0.004] | 0 | 0 | [450.0, 800.0, 1650.0, 4000.0, 8500.0] | 0 | 0
Siemens NH-2-315 | Siemens NH-2-315 | 315 | [4800.0, 120.0, 7.0, 0.1, 0.004] | 0 | 0 | [550.0, 920.0, 1900.0, 5000.0, 11000.0] | 0 | 0
Siemens NH-2-355 | Siemens NH-2-355 | 355 | [4800.0, 120.0, 6.0, 0.1, 0.004] | 0 | 0 | [650.0, 1116.27, 2350.0, 5840.0, 12790.0] | 0 | 0
Siemens NH-2-400 | Siemens NH-2-400 | 400 | [4800.0, 120.0, 7.0, 0.1, 0.004] | 0 | 0 | [720.0, 1350.0, 2800.0, 6500.0, 15000.0] | 0 | 0
Siemens NH-2-425 | Siemens NH-2-425 | 425 | [4800.0, 120.0, 7.0, 0.1, 0.004] | 0 | 0 | [850.0, 1500.0, 3050.0, 7500.0, 16500.0] | 0 | 0
Siemens NH-2-630 | Siemens NH-2-630 | 630 | [4800.0, 120.0, 7.0, 0.1, 0.004] | 0 | 0 | [1200.0, 2000.0, 4800.0, 12000.0, 26000.0] | 0 | 0

## dtypes
| element | column | dtype
0 | bus | name | object
1 | bus | vn_kv | float64
2 | bus | type | object
3 | bus | zone | object
4 | bus | in_service | bool
5 | load | name | object
6 | load | bus | uint32
7 | load | p_mw | float64
8 | load | q_mvar | float64
9 | load | const_z_percent | float64
10 | load | const_i_percent | float64
11 | load | sn_mva | float64
12 | load | scaling | float64
13 | load | in_service | bool
14 | load | type | object
15 | ext_grid | name | object
16 | ext_grid | bus | uint32
17 | ext_grid | vm_pu | float64
18 | ext_grid | va_degree | float64
19 | ext_grid | slack_weight | float64
20 | ext_grid | in_service | bool
21 | line | name | object
22 | line | std_type | object
23 | line | from_bus | uint32
24 | line | to_bus | uint32
25 | line | length_km | float64
26 | line | r_ohm_per_km | float64
27 | line | x_ohm_per_km | float64
28 | line | c_nf_per_km | float64
29 | line | g_us_per_km | float64
30 | line | max_i_ka | float64
31 | line | df | float64
32 | line | parallel | uint32
33 | line | type | object
34 | line | in_service | bool
35 | trafo | name | object
36 | trafo | std_type | object
37 | trafo | hv_bus | uint32
38 | trafo | lv_bus | uint32
39 | trafo | sn_mva | float64
40 | trafo | vn_hv_kv | float64
41 | trafo | vn_lv_kv | float64
42 | trafo | vk_percent | float64
43 | trafo | vkr_percent | float64
44 | trafo | pfe_kw | float64
45 | trafo | i0_percent | float64
46 | trafo | shift_degree | float64
47 | trafo | tap_side | object
48 | trafo | tap_neutral | int32
49 | trafo | tap_min | int32
50 | trafo | tap_max | int32
51 | trafo | tap_step_percent | float64
52 | trafo | tap_step_degree | float64
53 | trafo | tap_pos | int32
54 | trafo | tap_phase_shifter | bool
55 | trafo | parallel | uint32
56 | trafo | df | float64
57 | trafo | in_service | bool
58 | line_geodata | coords | object
59 | bus_geodata | x | float64
60 | bus_geodata | y | float64
61 | bus_geodata | coords | object

## parameters
| version | format_version | converged | OPF_converged | name | f_hz | sn_mva
0 | 2.14.6 | 2.14.0 | FALSE | FALSE |  | 50 | 1