## bus
| name | vn_kv | type | zone | in_service
0 | bus_LV_952-1_0_4_node_0 | 0.4 | n |  | TRUE
1 | bus_LV_952-1_0_4_node_1 | 0.4 | n |  | TRUE
2 | bus_LV_952-1_0_4_node_2 | 0.4 | n |  | TRUE
3 | bus_LV_952-1_0_4_node_17 | 0.4 | n |  | TRUE
4 | bus_LV_952-1_0_4_node_15 | 0.4 | n |  | TRUE
5 | bus_LV_952-1_0_4_node_8 | 0.4 | n |  | TRUE
6 | bus_LV_952-1_0_4_node_9 | 0.4 | n |  | TRUE
7 | bus_LV_952-1_0_4_node_10 | 0.4 | n |  | TRUE
8 | bus_LV_952-1_0_4_node_11 | 0.4 | n |  | TRUE
9 | bus_LV_952-1_0_4_node_13 | 0.4 | n |  | TRUE
10 | bus_LV_952-1_0_4_node_14 | 0.4 | n |  | TRUE
11 | bus_LV_952-1_0_4_node_64 | 0.4 | n |  | TRUE
12 | bus_LV_952-1_0_4_node_12 | 0.4 | n |  | TRUE
13 | bus_LV_952-1_0_4_node_83 | 0.4 | n |  | TRUE
14 | bus_LV_952-1_0_4_node_81 | 0.4 | n |  | TRUE
15 | bus_LV_952-1_0_4_node_65 | 0.4 | n |  | TRUE
16 | bus_LV_952-1_0_4_node_325 | 0.4 | n |  | TRUE
17 | bus_LV_952-1_0_4_node_16 | 0.4 | n |  | TRUE
18 | bus_LV_952-1_0_4_node_19 | 0.4 | n |  | TRUE
19 | bus_LV_952-1_0_4_node_20 | 0.4 | n |  | TRUE
20 | bus_LV_952-1_0_4_node_53 | 0.4 | n |  | TRUE
21 | bus_LV_952-1_0_4_node_52 | 0.4 | n |  | TRUE
22 | bus_LV_952-1_0_4_node_18 | 0.4 | n |  | TRUE
23 | bus_LV_952-1_0_4_node_54 | 0.4 | n |  | TRUE
24 | bus_LV_952-1_0_4_node_45 | 0.4 | n |  | TRUE
25 | bus_LV_952-1_0_4_node_44 | 0.4 | n |  | TRUE
26 | bus_LV_952-1_0_4_node_46 | 0.4 | n |  | TRUE
27 | bus_LV_952-1_0_4_node_21 | 0.4 | n |  | TRUE
28 | bus_LV_952-1_0_4_node_22 | 0.4 | n |  | TRUE
29 | bus_LV_952-1_0_4_node_23 | 0.4 | n |  | TRUE
30 | bus_LV_952-1_0_4_node_25 | 0.4 | n |  | TRUE
31 | bus_LV_952-1_0_4_node_26 | 0.4 | n |  | TRUE
32 | bus_LV_952-1_0_4_node_24 | 0.4 | n |  | TRUE
33 | bus_LV_952-1_0_4_node_318 | 0.4 | n |  | TRUE
34 | bus_LV_952-1_0_4_node_238 | 0.4 | n |  | TRUE
35 | bus_LV_952-1_0_4_node_320 | 0.4 | n |  | TRUE
36 | bus_LV_952-1_0_4_node_319 | 0.4 | n |  | TRUE
37 | bus_LV_952-1_0_4_node_296 | 0.4 | n |  | TRUE
38 | bus_LV_952-1_0_4_node_324 | 0.4 | n |  | TRUE
39 | bus_LV_952-1_0_4_node_47 | 0.4 | n |  | TRUE
40 | bus_LV_952-1_0_4_node_48 | 0.4 | n |  | TRUE
41 | bus_LV_952-1_0_4_node_49 | 0.4 | n |  | TRUE
42 | bus_LV_952-1_0_4_node_50 | 0.4 | n |  | TRUE
43 | bus_LV_952-1_0_4_node_51 | 0.4 | n |  | TRUE
44 | bus_LV_952-1_0_4_node_233 | 0.4 | n |  | TRUE
45 | bus_LV_952-1_0_4_node_231 | 0.4 | n |  | TRUE
46 | bus_LV_952-1_0_4_node_55 | 0.4 | n |  | TRUE
47 | bus_LV_952-1_0_4_node_56 | 0.4 | n |  | TRUE
48 | bus_LV_952-1_0_4_node_58 | 0.4 | n |  | TRUE
49 | bus_LV_952-1_0_4_node_57 | 0.4 | n |  | TRUE
50 | bus_LV_952-1_0_4_node_59 | 0.4 | n |  | TRUE
51 | bus_LV_952-1_0_4_node_60 | 0.4 | n |  | TRUE
52 | bus_LV_952-1_0_4_node_63 | 0.4 | n |  | TRUE
53 | bus_LV_952-1_0_4_node_61 | 0.4 | n |  | TRUE
54 | bus_LV_952-1_0_4_node_67 | 0.4 | n |  | TRUE
55 | bus_LV_952-1_0_4_node_232 | 0.4 | n |  | TRUE
56 | bus_LV_952-1_0_4_node_62 | 0.4 | n |  | TRUE
57 | bus_LV_952-1_0_4_node_72 | 0.4 | n |  | TRUE
58 | bus_LV_952-1_0_4_node_326 | 0.4 | n |  | TRUE
59 | bus_LV_952-1_0_4_node_66 | 0.4 | n |  | TRUE
60 | bus_LV_952-1_0_4_node_92 | 0.4 | n |  | TRUE
61 | bus_LV_952-1_0_4_node_68 | 0.4 | n |  | TRUE
62 | bus_LV_952-1_0_4_node_69 | 0.4 | n |  | TRUE
63 | bus_LV_952-1_0_4_node_70 | 0.4 | n |  | TRUE
64 | bus_LV_952-1_0_4_node_71 | 0.4 | n |  | TRUE
65 | bus_LV_952-1_0_4_node_77 | 0.4 | n |  | TRUE
66 | bus_LV_952-1_0_4_node_78 | 0.4 | n |  | TRUE
67 | bus_LV_952-1_0_4_node_79 | 0.4 | n |  | TRUE
68 | bus_LV_952-1_0_4_node_80 | 0.4 | n |  | TRUE
69 | bus_LV_952-1_0_4_node_85 | 0.4 | n |  | TRUE
70 | bus_LV_952-1_0_4_node_82 | 0.4 | n |  | TRUE
71 | bus_LV_952-1_0_4_node_84 | 0.4 | n |  | TRUE
72 | bus_LV_952-1_0_4_node_95 | 0.4 | n |  | TRUE
73 | bus_LV_952-1_0_4_node_90 | 0.4 | n |  | TRUE
74 | bus_LV_952-1_0_4_node_96 | 0.4 | n |  | TRUE
75 | bus_LV_952-1_0_4_node_86 | 0.4 | n |  | TRUE
76 | bus_LV_952-1_0_4_node_87 | 0.4 | n |  | TRUE
77 | bus_LV_952-1_0_4_node_88 | 0.4 | n |  | TRUE
78 | bus_LV_952-1_0_4_node_89 | 0.4 | n |  | TRUE
79 | bus_LV_952-1_0_4_node_91 | 0.4 | n |  | TRUE
80 | bus_LV_952-1_0_4_node_93 | 0.4 | n |  | TRUE
81 | bus_LV_952-1_0_4_node_103 | 0.4 | n |  | TRUE
82 | bus_LV_952-1_0_4_node_94 | 0.4 | n |  | TRUE
83 | bus_LV_952-1_0_4_node_100 | 0.4 | n |  | TRUE
84 | bus_LV_952-1_0_4_node_97 | 0.4 | n |  | TRUE
85 | bus_LV_952-1_0_4_node_98 | 0.4 | n |  | TRUE
86 | bus_LV_952-1_0_4_node_99 | 0.4 | n |  | TRUE
87 | bus_LV_952-1_0_4_node_102 | 0.4 | n |  | TRUE
88 | bus_LV_952-1_0_4_node_207 | 0.4 | n |  | TRUE
89 | bus_LV_952-1_0_4_node_213 | 0.4 | n |  | TRUE
90 | bus_LV_952-1_0_4_node_101 | 0.4 | n |  | TRUE
91 | bus_LV_952-1_0_4_node_156 | 0.4 | n |  | TRUE
92 | bus_LV_952-1_0_4_node_158 | 0.4 | n |  | TRUE
93 | bus_LV_952-1_0_4_node_159 | 0.4 | n |  | TRUE
94 | bus_LV_952-1_0_4_node_160 | 0.4 | n |  | TRUE
95 | bus_LV_952-1_0_4_node_199 | 0.4 | n |  | TRUE
96 | bus_LV_952-1_0_4_node_183 | 0.4 | n |  | TRUE
97 | bus_LV_952-1_0_4_node_184 | 0.4 | n |  | TRUE
98 | bus_LV_952-1_0_4_node_185 | 0.4 | n |  | TRUE
99 | bus_LV_952-1_0_4_node_186 | 0.4 | n |  | TRUE
100 | bus_LV_952-1_0_4_node_187 | 0.4 | n |  | TRUE
101 | bus_LV_952-1_0_4_node_188 | 0.4 | n |  | TRUE
102 | bus_LV_952-1_0_4_node_191 | 0.4 | n |  | TRUE
103 | bus_LV_952-1_0_4_node_189 | 0.4 | n |  | TRUE
104 | bus_LV_952-1_0_4_node_190 | 0.4 | n |  | TRUE
105 | bus_LV_952-1_0_4_node_197 | 0.4 | n |  | TRUE
106 | bus_LV_952-1_0_4_node_194 | 0.4 | n |  | TRUE
107 | bus_LV_952-1_0_4_node_195 | 0.4 | n |  | TRUE
108 | bus_LV_952-1_0_4_node_196 | 0.4 | n |  | TRUE
109 | bus_LV_952-1_0_4_node_203 | 0.4 | n |  | TRUE
110 | bus_LV_952-1_0_4_node_198 | 0.4 | n |  | TRUE
111 | bus_LV_952-1_0_4_node_200 | 0.4 | n |  | TRUE
112 | bus_LV_952-1_0_4_node_201 | 0.4 | n |  | TRUE
113 | bus_LV_952-1_0_4_node_202 | 0.4 | n |  | TRUE
114 | bus_LV_952-1_0_4_node_204 | 0.4 | n |  | TRUE
115 | bus_LV_952-1_0_4_node_205 | 0.4 | n |  | TRUE
116 | bus_LV_952-1_0_4_node_208 | 0.4 | n |  | TRUE
117 | bus_LV_952-1_0_4_node_206 | 0.4 | n |  | TRUE
118 | bus_LV_952-1_0_4_node_209 | 0.4 | n |  | TRUE
119 | bus_LV_952-1_0_4_node_217 | 0.4 | n |  | TRUE
120 | bus_LV_952-1_0_4_node_211 | 0.4 | n |  | TRUE
121 | bus_LV_952-1_0_4_node_212 | 0.4 | n |  | TRUE
122 | bus_LV_952-1_0_4_node_214 | 0.4 | n |  | TRUE
123 | bus_LV_952-1_0_4_node_215 | 0.4 | n |  | TRUE
124 | bus_LV_952-1_0_4_node_216 | 0.4 | n |  | TRUE
125 | bus_LV_952-1_0_4_node_218 | 0.4 | n |  | TRUE
126 | bus_LV_952-1_0_4_node_219 | 0.4 | n |  | TRUE
127 | bus_LV_952-1_0_4_node_226 | 0.4 | n |  | TRUE
128 | bus_LV_952-1_0_4_node_228 | 0.4 | n |  | TRUE
129 | bus_LV_952-1_0_4_node_227 | 0.4 | n |  | TRUE
130 | bus_LV_952-1_0_4_node_229 | 0.4 | n |  | TRUE
131 | bus_LV_952-1_0_4_node_246 | 0.4 | n |  | TRUE
132 | bus_LV_952-1_0_4_node_230 | 0.4 | n |  | TRUE
133 | bus_LV_952-1_0_4_node_234 | 0.4 | n |  | TRUE
134 | bus_LV_952-1_0_4_node_247 | 0.4 | n |  | TRUE
135 | bus_LV_952-1_0_4_node_235 | 0.4 | n |  | TRUE
136 | bus_LV_952-1_0_4_node_236 | 0.4 | n |  | TRUE
137 | bus_LV_952-1_0_4_node_237 | 0.4 | n |  | TRUE
138 | bus_LV_952-1_0_4_node_239 | 0.4 | n |  | TRUE
139 | bus_LV_952-1_0_4_node_240 | 0.4 | n |  | TRUE
140 | bus_LV_952-1_0_4_node_244 | 0.4 | n |  | TRUE
141 | bus_LV_952-1_0_4_node_330 | 0.4 | n |  | TRUE
142 | bus_LV_952-1_0_4_node_241 | 0.4 | n |  | TRUE
143 | bus_LV_952-1_0_4_node_245 | 0.4 | n |  | TRUE
144 | bus_LV_952-1_0_4_node_314 | 0.4 | n |  | TRUE
145 | bus_LV_952-1_0_4_node_315 | 0.4 | n |  | TRUE
146 | bus_LV_952-1_0_4_node_317 | 0.4 | n |  | TRUE
147 | bus_LV_952-1_0_4_node_323 | 0.4 | n |  | TRUE
148 | bus_LV_952-1_0_4_node_321 | 0.4 | n |  | TRUE
149 | bus_LV_952-1_0_4_node_322 | 0.4 | n |  | TRUE
150 | bus_MV_0_node_57 | 20 | n |  | TRUE

## load
| name | bus | p_mw | q_mvar | const_z_percent | const_i_percent | sn_mva | scaling | in_service | type
0 | LV_952-1_0_4_load_0 | 0 | 0.00022374 | 5.6076e-05 | 0 | 0 |  | 1 | TRUE | wye
1 | LV_952-1_0_4_load_1 | 1 | 0.00066542 | 0.00016677 | 0 | 0 |  | 1 | TRUE | wye
2 | LV_952-1_0_4_load_15 | 4 | 0.00013753 | 3.4468e-05 | 0 | 0 |  | 1 | TRUE | wye
3 | LV_952-1_0_4_load_8 | 5 | 0.00098279 | 0.00024631 | 0 | 0 |  | 1 | TRUE | wye
4 | LV_952-1_0_4_load_9 | 6 | 0.0014292 | 0.00035819 | 0 | 0 |  | 1 | TRUE | wye
5 | LV_952-1_0_4_load_11 | 8 | 0.00099923 | 0.00025043 | 0 | 0 |  | 1 | TRUE | wye
6 | LV_952-1_0_4_load_13 | 9 | 0.0027803 | 0.00069682 | 0 | 0 |  | 1 | TRUE | wye
7 | LV_952-1_0_4_load_83 | 13 | 0.00099847 | 0.00025024 | 0 | 0 |  | 1 | TRUE | wye
8 | LV_952-1_0_4_load_81 | 14 | 0.000279 | 6.9923e-05 | 0 | 0 |  | 1 | TRUE | wye
9 | LV_952-1_0_4_load_325 | 16 | 0.0011656 | 0.00029211 | 0 | 0 |  | 1 | TRUE | wye
10 | LV_952-1_0_4_load_20 | 19 | 0.00090843 | 0.00022767 | 0 | 0 |  | 1 | TRUE | wye
11 | LV_952-1_0_4_load_52 | 21 | 0.00029649 | 7.4307e-05 | 0 | 0 |  | 1 | TRUE | wye
12 | LV_952-1_0_4_load_54 | 23 | 0.0011323 | 0.00028377 | 0 | 0 |  | 1 | TRUE | wye
13 | LV_952-1_0_4_load_44 | 25 | 9.7083e-05 | 2.4331e-05 | 0 | 0 |  | 1 | TRUE | wye
14 | LV_952-1_0_4_load_46 | 26 | 0.00014358 | 3.5985e-05 | 0 | 0 |  | 1 | TRUE | wye
15 | LV_952-1_0_4_load_21 | 27 | 0.0012815 | 0.00032117 | 0 | 0 |  | 1 | TRUE | wye
16 | LV_952-1_0_4_load_22 | 28 | 0.0027516 | 0.00068961 | 0 | 0 |  | 1 | TRUE | wye
17 | LV_952-1_0_4_load_238 | 34 | 0.00061889 | 0.00015511 | 0 | 0 |  | 1 | TRUE | wye
18 | LV_952-1_0_4_load_319 | 36 | 0.00045441 | 0.00011389 | 0 | 0 |  | 1 | TRUE | wye
19 | LV_952-1_0_4_load_324 | 38 | 0.00029681 | 7.4387e-05 | 0 | 0 |  | 1 | TRUE | wye
20 | LV_952-1_0_4_load_47 | 39 | 8.6117e-05 | 2.1583e-05 | 0 | 0 |  | 1 | TRUE | wye
21 | LV_952-1_0_4_load_48 | 40 | 0.0002808 | 7.0376e-05 | 0 | 0 |  | 1 | TRUE | wye
22 | LV_952-1_0_4_load_49 | 41 | 0.00031302 | 7.845e-05 | 0 | 0 |  | 1 | TRUE | wye
23 | LV_952-1_0_4_load_50 | 42 | 0.00046919 | 0.00011759 | 0 | 0 |  | 1 | TRUE | wye
24 | LV_952-1_0_4_load_51 | 43 | 0.00098296 | 0.00024635 | 0 | 0 |  | 1 | TRUE | wye
25 | LV_952-1_0_4_load_233 | 44 | 0.00060858 | 0.00015252 | 0 | 0 |  | 1 | TRUE | wye
26 | LV_952-1_0_4_load_231 | 45 | 0.00086125 | 0.00021585 | 0 | 0 |  | 1 | TRUE | wye
27 | LV_952-1_0_4_load_55 | 46 | 0.00022837 | 5.7234e-05 | 0 | 0 |  | 1 | TRUE | wye
28 | LV_952-1_0_4_load_56 | 47 | 0.00094966 | 0.00023801 | 0 | 0 |  | 1 | TRUE | wye
29 | LV_952-1_0_4_load_59 | 50 | 0.00033144 | 8.3066e-05 | 0 | 0 |  | 1 | TRUE | wye
30 | LV_952-1_0_4_load_61 | 53 | 0.00011066 | 2.7734e-05 | 0 | 0 |  | 1 | TRUE | wye
31 | LV_952-1_0_4_load_232 | 55 | 0.00033954 | 8.5097e-05 | 0 | 0 |  | 1 | TRUE | wye
32 | LV_952-1_0_4_load_72 | 57 | 0.00050952 | 0.0001277 | 0 | 0 |  | 1 | TRUE | wye
33 | LV_952-1_0_4_load_326 | 58 | 0.00070157 | 0.00017583 | 0 | 0 |  | 1 | TRUE | wye
34 | LV_952-1_0_4_load_66 | 59 | 0.0011319 | 0.00028367 | 0 | 0 |  | 1 | TRUE | wye
35 | LV_952-1_0_4_load_68 | 61 | 0.00024331 | 6.0978e-05 | 0 | 0 |  | 1 | TRUE | wye
36 | LV_952-1_0_4_load_70 | 63 | 0.00078418 | 0.00019654 | 0 | 0 |  | 1 | TRUE | wye
37 | LV_952-1_0_4_load_77 | 65 | 0.00099612 | 0.00024965 | 0 | 0 |  | 1 | TRUE | wye
38 | LV_952-1_0_4_load_78 | 66 | 0.00016046 | 4.0215e-05 | 0 | 0 |  | 1 | TRUE | wye
39 | LV_952-1_0_4_load_95 | 72 | 0.0010902 | 0.00027322 | 0 | 0 |  | 1 | TRUE | wye
40 | LV_952-1_0_4_load_90 | 73 | 0.00021478 | 5.383e-05 | 0 | 0 |  | 1 | TRUE | wye
41 | LV_952-1_0_4_load_86 | 75 | 0.001692 | 0.00042406 | 0 | 0 |  | 1 | TRUE | wye
42 | LV_952-1_0_4_load_89 | 78 | 0.00012336 | 3.0917e-05 | 0 | 0 |  | 1 | TRUE | wye
43 | LV_952-1_0_4_load_91 | 79 | 0.00071714 | 0.00017973 | 0 | 0 |  | 1 | TRUE | wye
44 | LV_952-1_0_4_load_93 | 80 | 0.00032618 | 8.1748e-05 | 0 | 0 |  | 1 | TRUE | wye
45 | LV_952-1_0_4_load_103 | 81 | 0.00046307 | 0.00011606 | 0 | 0 |  | 1 | TRUE | wye
46 | LV_952-1_0_4_load_94 | 82 | 0.0013896 | 0.00034826 | 0 | 0 |  | 1 | TRUE | wye
47 | LV_952-1_0_4_load_97 | 84 | 0.00088622 | 0.00022211 | 0 | 0 |  | 1 | TRUE | wye
48 | LV_952-1_0_4_load_98 | 85 | 0.00043301 | 0.00010852 | 0 | 0 |  | 1 | TRUE | wye
49 | LV_952-1_0_4_load_99 | 86 | 0.00042874 | 0.00010745 | 0 | 0 |  | 1 | TRUE | wye
50 | LV_952-1_0_4_load_102 | 87 | 0.00022809 | 5.7165e-05 | 0 | 0 |  | 1 | TRUE | wye
51 | LV_952-1_0_4_load_101 | 90 | 0.0036052 | 0.00090354 | 0 | 0 |  | 1 | TRUE | wye
52 | LV_952-1_0_4_load_156 | 91 | 0.00016052 | 4.023e-05 | 0 | 0 |  | 1 | TRUE | wye
53 | LV_952-1_0_4_load_199 | 95 | 0.00042406 | 0.00010628 | 0 | 0 |  | 1 | TRUE | wye
54 | LV_952-1_0_4_load_183 | 96 | 0.001332 | 0.00033384 | 0 | 0 |  | 1 | TRUE | wye
55 | LV_952-1_0_4_load_184 | 97 | 0.00020937 | 5.2472e-05 | 0 | 0 |  | 1 | TRUE | wye
56 | LV_952-1_0_4_load_185 | 98 | 0.00033663 | 8.4368e-05 | 0 | 0 |  | 1 | TRUE | wye
57 | LV_952-1_0_4_load_186 | 99 | 0.00043246 | 0.00010838 | 0 | 0 |  | 1 | TRUE | wye
58 | LV_952-1_0_4_load_187 | 100 | 0.00026334 | 6.6e-05 | 0 | 0 |  | 1 | TRUE | wye
59 | LV_952-1_0_4_load_189 | 103 | 0.00033622 | 8.4264e-05 | 0 | 0 |  | 1 | TRUE | wye
60 | LV_952-1_0_4_load_190 | 104 | 0.00062428 | 0.00015646 | 0 | 0 |  | 1 | TRUE | wye
61 | LV_952-1_0_4_load_197 | 105 | 0.00021319 | 5.3431e-05 | 0 | 0 |  | 1 | TRUE | wye
62 | LV_952-1_0_4_load_194 | 106 | 0.00022477 | 5.6333e-05 | 0 | 0 |  | 1 | TRUE | wye
63 | LV_952-1_0_4_load_195 | 107 | 0.00011649 | 2.9195e-05 | 0 | 0 |  | 1 | TRUE | wye
64 | LV_952-1_0_4_load_196 | 108 | 0.000215 | 5.3883e-05 | 0 | 0 |  | 1 | TRUE | wye
65 | LV_952-1_0_4_load_198 | 110 | 0.0022332 | 0.0005597 | 0 | 0 |  | 1 | TRUE | wye
66 | LV_952-1_0_4_load_200 | 111 | 0.00090262 | 0.00022622 | 0 | 0 |  | 1 | TRUE | wye
67 | LV_952-1_0_4_load_201 | 112 | 0.00013392 | 3.3562e-05 | 0 | 0 |  | 1 | TRUE | wye
68 | LV_952-1_0_4_load_205 | 115 | 0.00026379 | 6.6112e-05 | 0 | 0 |  | 1 | TRUE | wye
69 | LV_952-1_0_4_load_208 | 116 | 0.00033394 | 8.3693e-05 | 0 | 0 |  | 1 | TRUE | wye
70 | LV_952-1_0_4_load_206 | 117 | 0.00083923 | 0.00021033 | 0 | 0 |  | 1 | TRUE | wye
71 | LV_952-1_0_4_load_209 | 118 | 0.00024027 | 6.0217e-05 | 0 | 0 |  | 1 | TRUE | wye
72 | LV_952-1_0_4_load_217 | 119 | 0.0013996 | 0.00035078 | 0 | 0 |  | 1 | TRUE | wye
73 | LV_952-1_0_4_load_211 | 120 | 0.0010396 | 0.00026056 | 0 | 0 |  | 1 | TRUE | wye
74 | LV_952-1_0_4_load_212 | 121 | 0.00014924 | 3.7403e-05 | 0 | 0 |  | 1 | TRUE | wye
75 | LV_952-1_0_4_load_214 | 122 | 0.0002408 | 6.0351e-05 | 0 | 0 |  | 1 | TRUE | wye
76 | LV_952-1_0_4_load_215 | 123 | 0.00022714 | 5.6928e-05 | 0 | 0 |  | 1 | TRUE | wye
77 | LV_952-1_0_4_load_216 | 124 | 0.00017509 | 4.3882e-05 | 0 | 0 |  | 1 | TRUE | wye
78 | LV_952-1_0_4_load_218 | 125 | 0.0012048 | 0.00030194 | 0 | 0 |  | 1 | TRUE | wye
79 | LV_952-1_0_4_load_219 | 126 | 0.00057255 | 0.0001435 | 0 | 0 |  | 1 | TRUE | wye
80 | LV_952-1_0_4_load_226 | 127 | 0.0017068 | 0.00042776 | 0 | 0 |  | 1 | TRUE | wye
81 | LV_952-1_0_4_load_227 | 129 | 0.00023034 | 5.7728e-05 | 0 | 0 |  | 1 | TRUE | wye
82 | LV_952-1_0_4_load_246 | 131 | 0.00038303 | 9.5996e-05 | 0 | 0 |  | 1 | TRUE | wye
83 | LV_952-1_0_4_load_247 | 134 | 0.00055588 | 0.00013932 | 0 | 0 |  | 1 | TRUE | wye
84 | LV_952-1_0_4_load_235 | 135 | 0.0030737 | 0.00077035 | 0 | 0 |  | 1 | TRUE | wye
85 | LV_952-1_0_4_load_236 | 136 | 0.0021555 | 0.00054021 | 0 | 0 |  | 1 | TRUE | wye
86 | LV_952-1_0_4_load_244 | 140 | 0.0002357 | 5.9072e-05 | 0 | 0 |  | 1 | TRUE | wye
87 | LV_952-1_0_4_load_330 | 141 | 0.00059547 | 0.00014924 | 0 | 0 |  | 1 | TRUE | wye
88 | LV_952-1_0_4_load_241 | 142 | 0.00037208 | 9.3251e-05 | 0 | 0 |  | 1 | TRUE | wye
89 | LV_952-1_0_4_load_245 | 143 | 0.0016094 | 0.00040335 | 0 | 0 |  | 1 | TRUE | wye
90 | LV_952-1_0_4_load_314 | 144 | 0.00051623 | 0.00012938 | 0 | 0 |  | 1 | TRUE | wye
91 | LV_952-1_0_4_load_315 | 145 | 0.00051882 | 0.00013003 | 0 | 0 |  | 1 | TRUE | wye
92 | LV_952-1_0_4_load_323 | 147 | 0.00050388 | 0.00012629 | 0 | 0 |  | 1 | TRUE | wye
93 | LV_952-1_0_4_load_321 | 148 | 0.0025409 | 0.00063682 | 0 | 0 |  | 1 | TRUE | wye
94 | LV_952-1_0_4_load_322 | 149 | 0.0010756 | 0.00026956 | 0 | 0 |  | 1 | TRUE | wye

## ext_grid
| name | bus | vm_pu | va_degree | slack_weight | in_service
0 |  | 49 | 1 | 0 | 1 | TRUE

## line
| name | std_type | from_bus | to_bus | length_km | r_ohm_per_km | x_ohm_per_km | c_nf_per_km | g_us_per_km | max_i_ka | df | parallel | type | in_service
0 | LV_952-1_0_4_line_0 | NAYY 4x150 SE | 0 | 1 | 0.015984 | 0.208 | 0.08 | 261 | 0 | 0.27 | 1 | 1 | cs | TRUE
1 | LV_952-1_0_4_line_1 | NAYY 4x150 SE | 1 | 2 | 0.017723 | 0.208 | 0.08 | 261 | 0 | 0.27 | 1 | 1 | cs | TRUE
2 | LV_952-1_0_4_line_2 | NAYY 4x150 SE | 2 | 3 | 0.25268 | 0.208 | 0.08 | 261 | 0 | 0.27 | 1 | 2 | cs | TRUE
3 | LV_952-1_0_4_line_3 | NAYY 4x150 SE | 2 | 4 | 0.026839 | 0.208 | 0.08 | 261 | 0 | 0.27 | 1 | 2 | cs | TRUE
4 | LV_952-1_0_4_line_4 | NAYY 4x150 SE | 3 | 20 | 0.32779 | 0.208 | 0.08 | 261 | 0 | 0.27 | 1 | 2 | cs | TRUE
5 | LV_952-1_0_4_line_5 | NAYY 4x150 SE | 3 | 21 | 0.040635 | 0.208 | 0.08 | 261 | 0 | 0.27 | 1 | 1 | cs | TRUE
6 | LV_952-1_0_4_line_6 | NAYY 4x150 SE | 4 | 17 | 0.0019849 | 0.208 | 0.08 | 261 | 0 | 0.27 | 1 | 2 | cs | TRUE
7 | LV_952-1_0_4_line_7 | NAYY 4x150 SE | 5 | 6 | 0.015814 | 0.208 | 0.08 | 261 | 0 | 0.27 | 1 | 1 | cs | TRUE
8 | LV_952-1_0_4_line_8 | NAYY 4x150 SE | 5 | 7 | 0.013567 | 0.208 | 0.08 | 261 | 0 | 0.27 | 1 | 1 | cs | TRUE
9 | LV_952-1_0_4_line_9 | NAYY 4x150 SE | 6 | 8 | 0.013008 | 0.208 | 0.08 | 261 | 0 | 0.27 | 1 | 1 | cs | TRUE
10 | LV_952-1_0_4_line_10 | NAYY 4x150 SE | 7 | 9 | 0.02281 | 0.208 | 0.08 | 261 | 0 | 0.27 | 1 | 1 | cs | TRUE
11 | LV_952-1_0_4_line_11 | NAYY 4x150 SE | 7 | 10 | 0.27046 | 0.208 | 0.08 | 261 | 0 | 0.27 | 1 | 1 | cs | TRUE
12 | LV_952-1_0_4_line_12 | NAYY 4x150 SE | 8 | 11 | 0.20532 | 0.208 | 0.08 | 261 | 0 | 0.27 | 1 | 1 | cs | TRUE
13 | LV_952-1_0_4_line_13 | NAYY 4x150 SE | 9 | 15 | 0.0088774 | 0.208 | 0.08 | 261 | 0 | 0.27 | 1 | 1 | cs | TRUE
14 | LV_952-1_0_4_line_14 | NAYY 4x150 SE | 10 | 16 | 0.086657 | 0.208 | 0.08 | 261 | 0 | 0.27 | 1 | 1 | cs | TRUE
15 | LV_952-1_0_4_line_15 | NAYY 4x150 SE | 11 | 52 | 0.018859 | 0.208 | 0.08 | 261 | 0 | 0.27 | 1 | 1 | cs | TRUE
16 | LV_952-1_0_4_line_16 | NAYY 4x150 SE | 12 | 13 | 0.028727 | 0.208 | 0.08 | 261 | 0 | 0.27 | 1 | 2 | cs | TRUE
17 | LV_952-1_0_4_line_17 | NAYY 4x150 SE | 12 | 14 | 0.0032783 | 0.208 | 0.08 | 261 | 0 | 0.27 | 1 | 2 | cs | TRUE
18 | LV_952-1_0_4_line_18 | NAYY 4x150 SE | 13 | 68 | 0.086591 | 0.208 | 0.08 | 261 | 0 | 0.27 | 1 | 2 | cs | TRUE
19 | LV_952-1_0_4_line_19 | NAYY 4x150 SE | 14 | 70 | 0.00082659 | 0.208 | 0.08 | 261 | 0 | 0.27 | 1 | 2 | cs | TRUE
20 | LV_952-1_0_4_line_20 | NAYY 4x150 SE | 15 | 59 | 0.042769 | 0.208 | 0.08 | 261 | 0 | 0.27 | 1 | 1 | cs | TRUE
21 | LV_952-1_0_4_line_21 | NAYY 4x150 SE | 15 | 54 | 0.24225 | 0.208 | 0.08 | 261 | 0 | 0.27 | 1 | 1 | cs | TRUE
22 | LV_952-1_0_4_line_22 | NAYY 4x150 SE | 17 | 18 | 0.032963 | 0.208 | 0.08 | 261 | 0 | 0.27 | 1 | 2 | cs | TRUE
23 | LV_952-1_0_4_line_23 | NAYY 4x150 SE | 17 | 19 | 0.019269 | 0.208 | 0.08 | 261 | 0 | 0.27 | 1 | 1 | cs | TRUE
24 | LV_952-1_0_4_line_24 | NAYY 4x150 SE | 18 | 24 | 0.003727 | 0.208 | 0.08 | 261 | 0 | 0.27 | 1 | 1 | cs | TRUE
25 | LV_952-1_0_4_line_25 | NAYY 4x150 SE | 18 | 25 | 0.011028 | 0.208 | 0.08 | 261 | 0 | 0.27 | 1 | 2 | cs | TRUE
26 | LV_952-1_0_4_line_26 | NAYY 4x150 SE | 19 | 26 | 0.011877 | 0.208 | 0.08 | 261 | 0 | 0.27 | 1 | 1 | cs | TRUE
27 | LV_952-1_0_4_line_27 | NAYY 4x150 SE | 20 | 44 | 0.010541 | 0.208 | 0.08 | 261 | 0 | 0.27 | 1 | 1 | cs | TRUE
28 | LV_952-1_0_4_line_28 | NAYY 4x150 SE | 20 | 45 | 0.02002 | 0.208 | 0.08 | 261 | 0 | 0.27 | 1 | 2 | cs | TRUE
29 | LV_952-1_0_4_line_29 | NAYY 4x150 SE | 21 | 22 | 0.018036 | 0.208 | 0.08 | 261 | 0 | 0.27 | 1 | 1 | cs | TRUE
30 | LV_952-1_0_4_line_30 | NAYY 4x150 SE | 22 | 23 | 0.011849 | 0.208 | 0.08 | 261 | 0 | 0.27 | 1 | 1 | cs | TRUE
31 | LV_952-1_0_4_line_31 | NAYY 4x150 SE | 24 | 37 | 0.028983 | 0.208 | 0.08 | 261 | 0 | 0.27 | 1 | 1 | cs | TRUE
32 | LV_952-1_0_4_line_32 | NAYY 4x150 SE | 24 | 38 | 0.039687 | 0.208 | 0.08 | 261 | 0 | 0.27 | 1 | 1 | cs | TRUE
33 | LV_952-1_0_4_line_33 | NAYY 4x150 SE | 25 | 30 | 0.37772 | 0.208 | 0.08 | 261 | 0 | 0.27 | 1 | 2 | cs | TRUE
34 | LV_952-1_0_4_line_34 | NAYY 4x150 SE | 26 | 39 | 0.0076105 | 0.208 | 0.08 | 261 | 0 | 0.27 | 1 | 1 | cs | TRUE
35 | LV_952-1_0_4_line_35 | NAYY 4x150 SE | 27 | 28 | 0.0055184 | 0.208 | 0.08 | 261 | 0 | 0.27 | 1 | 1 | cs | TRUE
36 | LV_952-1_0_4_line_36 | NAYY 4x150 SE | 27 | 29 | 0.023848 | 0.208 | 0.08 | 261 | 0 | 0.27 | 1 | 1 | cs | TRUE
37 | LV_952-1_0_4_line_37 | NAYY 4x150 SE | 29 | 30 | 0.22978 | 0.208 | 0.08 | 261 | 0 | 0.27 | 1 | 2 | cs | TRUE
38 | LV_952-1_0_4_line_38 | NAYY 4x150 SE | 29 | 31 | 0.02733 | 0.208 | 0.08 | 261 | 0 | 0.27 | 1 | 1 | cs | TRUE
39 | LV_952-1_0_4_line_39 | NAYY 4x150 SE | 31 | 35 | 0.006559 | 0.208 | 0.08 | 261 | 0 | 0.27 | 1 | 1 | cs | TRUE
40 | LV_952-1_0_4_line_40 | NAYY 4x150 SE | 31 | 36 | 0.02305 | 0.208 | 0.08 | 261 | 0 | 0.27 | 1 | 1 | cs | TRUE
41 | LV_952-1_0_4_line_41 | NAYY 4x150 SE | 32 | 33 | 0.035731 | 0.208 | 0.08 | 261 | 0 | 0.27 | 1 | 1 | cs | TRUE
42 | LV_952-1_0_4_line_42 | NAYY 4x150 SE | 32 | 34 | 0.57612 | 0.208 | 0.08 | 261 | 0 | 0.27 | 1 | 1 | cs | TRUE
43 | LV_952-1_0_4_line_43 | NAYY 4x150 SE | 33 | 36 | 0.0067067 | 0.208 | 0.08 | 261 | 0 | 0.27 | 1 | 1 | cs | TRUE
44 | LV_952-1_0_4_line_44 | NAYY 4x150 SE | 34 | 140 | 0.011005 | 0.208 | 0.08 | 261 | 0 | 0.27 | 1 | 1 | cs | TRUE
45 | LV_952-1_0_4_line_45 | NAYY 4x150 SE | 34 | 136 | 0.031051 | 0.208 | 0.08 | 261 | 0 | 0.27 | 1 | 1 | cs | TRUE
46 | LV_952-1_0_4_line_46 | NAYY 4x150 SE | 35 | 147 | 0.044186 | 0.208 | 0.08 | 261 | 0 | 0.27 | 1 | 1 | cs | TRUE
47 | LV_952-1_0_4_line_47 | NAYY 4x150 SE | 37 | 43 | 0.040299 | 0.208 | 0.08 | 261 | 0 | 0.27 | 1 | 1 | cs | TRUE
48 | LV_952-1_0_4_line_48 | NAYY 4x150 SE | 40 | 41 | 0.0023514 | 0.208 | 0.08 | 261 | 0 | 0.27 | 1 | 1 | cs | TRUE
49 | LV_952-1_0_4_line_49 | NAYY 4x150 SE | 41 | 42 | 0.036642 | 0.208 | 0.08 | 261 | 0 | 0.27 | 1 | 1 | cs | TRUE
50 | LV_952-1_0_4_line_50 | NAYY 4x150 SE | 42 | 43 | 0.003392 | 0.208 | 0.08 | 261 | 0 | 0.27 | 1 | 1 | cs | TRUE
51 | LV_952-1_0_4_line_51 | NAYY 4x150 SE | 44 | 133 | 0.020131 | 0.208 | 0.08 | 261 | 0 | 0.27 | 1 | 1 | cs | TRUE
52 | LV_952-1_0_4_line_52 | NAYY 4x150 SE | 45 | 55 | 0.022712 | 0.208 | 0.08 | 261 | 0 | 0.27 | 1 | 2 | cs | TRUE
53 | LV_952-1_0_4_line_53 | NAYY 4x150 SE | 46 | 47 | 0.047482 | 0.208 | 0.08 | 261 | 0 | 0.27 | 1 | 1 | cs | TRUE
54 | LV_952-1_0_4_line_54 | NAYY 4x150 SE | 47 | 48 | 0.036875 | 0.208 | 0.08 | 261 | 0 | 0.27 | 1 | 1 | cs | TRUE
55 | LV_952-1_0_4_line_55 | NAYY 4x150 SE | 48 | 52 | 0.20434 | 0.208 | 0.08 | 261 | 0 | 0.27 | 1 | 1 | cs | TRUE
56 | LV_952-1_0_4_line_56 | NAYY 4x150 SE | 48 | 53 | 0.023885 | 0.208 | 0.08 | 261 | 0 | 0.27 | 1 | 1 | cs | TRUE
57 | LV_952-1_0_4_line_57 | NAYY 4x150 SE | 49 | 50 | 0.19681 | 0.208 | 0.08 | 261 | 0 | 0.27 | 1 | 2 | cs | TRUE
58 | LV_952-1_0_4_line_58 | NAYY 4x150 SE | 49 | 51 | 0.088262 | 0.208 | 0.08 | 261 | 0 | 0.27 | 1 | 2 | cs | TRUE
59 | LV_952-1_0_4_line_59 | NAYY 4x150 SE | 50 | 54 | 0.004369 | 0.208 | 0.08 | 261 | 0 | 0.27 | 1 | 2 | cs | TRUE
60 | LV_952-1_0_4_line_60 | NAYY 4x150 SE | 51 | 55 | 0.081766 | 0.208 | 0.08 | 261 | 0 | 0.27 | 1 | 2 | cs | TRUE
61 | LV_952-1_0_4_line_61 | NAYY 4x150 SE | 52 | 58 | 0.004415 | 0.208 | 0.08 | 261 | 0 | 0.27 | 1 | 1 | cs | TRUE
62 | LV_952-1_0_4_line_62 | NAYY 4x150 SE | 52 | 56 | 0.12949 | 0.208 | 0.08 | 261 | 0 | 0.27 | 1 | 1 | cs | TRUE
63 | LV_952-1_0_4_line_63 | NAYY 4x150 SE | 54 | 60 | 0.21771 | 0.208 | 0.08 | 261 | 0 | 0.27 | 1 | 2 | cs | TRUE
64 | LV_952-1_0_4_line_64 | NAYY 4x150 SE | 56 | 57 | 0.060558 | 0.208 | 0.08 | 261 | 0 | 0.27 | 1 | 1 | cs | TRUE
65 | LV_952-1_0_4_line_65 | NAYY 4x150 SE | 57 | 64 | 0.038212 | 0.208 | 0.08 | 261 | 0 | 0.27 | 1 | 1 | cs | TRUE
66 | LV_952-1_0_4_line_66 | NAYY 4x150 SE | 60 | 81 | 0.010354 | 0.208 | 0.08 | 261 | 0 | 0.27 | 1 | 1 | cs | TRUE
67 | LV_952-1_0_4_line_67 | NAYY 4x150 SE | 60 | 77 | 0.15638 | 0.208 | 0.08 | 261 | 0 | 0.27 | 1 | 2 | cs | TRUE
68 | LV_952-1_0_4_line_68 | NAYY 4x150 SE | 61 | 62 | 0.017795 | 0.208 | 0.08 | 261 | 0 | 0.27 | 1 | 1 | cs | TRUE
69 | LV_952-1_0_4_line_69 | NAYY 4x150 SE | 61 | 63 | 0.030449 | 0.208 | 0.08 | 261 | 0 | 0.27 | 1 | 1 | cs | TRUE
70 | LV_952-1_0_4_line_70 | NAYY 4x150 SE | 62 | 64 | 0.015546 | 0.208 | 0.08 | 261 | 0 | 0.27 | 1 | 1 | cs | TRUE
71 | LV_952-1_0_4_line_71 | NAYY 4x150 SE | 65 | 66 | 0.051078 | 0.208 | 0.08 | 261 | 0 | 0.27 | 1 | 1 | cs | TRUE
72 | LV_952-1_0_4_line_72 | NAYY 4x150 SE | 66 | 67 | 0.010295 | 0.208 | 0.08 | 261 | 0 | 0.27 | 1 | 1 | cs | TRUE
73 | LV_952-1_0_4_line_73 | NAYY 4x150 SE | 67 | 68 | 0.10122 | 0.208 | 0.08 | 261 | 0 | 0.27 | 1 | 1 | cs | TRUE
74 | LV_952-1_0_4_line_74 | NAYY 4x150 SE | 68 | 69 | 0.13394 | 0.208 | 0.08 | 261 | 0 | 0.27 | 1 | 2 | cs | TRUE
75 | LV_952-1_0_4_line_75 | NAYY 4x150 SE | 69 | 74 | 0.20054 | 0.208 | 0.08 | 261 | 0 | 0.27 | 1 | 2 | cs | TRUE
76 | LV_952-1_0_4_line_76 | NAYY 4x150 SE | 70 | 71 | 0.004549 | 0.208 | 0.08 | 261 | 0 | 0.27 | 1 | 2 | cs | TRUE
77 | LV_952-1_0_4_line_77 | NAYY 4x150 SE | 71 | 72 | 0.028806 | 0.208 | 0.08 | 261 | 0 | 0.27 | 1 | 1 | cs | TRUE
78 | LV_952-1_0_4_line_78 | NAYY 4x150 SE | 71 | 73 | 0.062097 | 0.208 | 0.08 | 261 | 0 | 0.27 | 1 | 2 | cs | TRUE
79 | LV_952-1_0_4_line_79 | NAYY 4x150 SE | 73 | 76 | 0.0053321 | 0.208 | 0.08 | 261 | 0 | 0.27 | 1 | 2 | cs | TRUE
80 | LV_952-1_0_4_line_80 | NAYY 4x150 SE | 74 | 83 | 0.3314 | 0.208 | 0.08 | 261 | 0 | 0.27 | 1 | 2 | cs | TRUE
81 | LV_952-1_0_4_line_81 | NAYY 4x150 SE | 74 | 84 | 0.149 | 0.208 | 0.08 | 261 | 0 | 0.27 | 1 | 1 | cs | TRUE
82 | LV_952-1_0_4_line_82 | NAYY 4x150 SE | 75 | 76 | 0.019556 | 0.208 | 0.08 | 261 | 0 | 0.27 | 1 | 2 | cs | TRUE
83 | LV_952-1_0_4_line_83 | NAYY 4x150 SE | 75 | 77 | 0.011089 | 0.208 | 0.08 | 261 | 0 | 0.27 | 1 | 2 | cs | TRUE
84 | LV_952-1_0_4_line_84 | NAYY 4x150 SE | 76 | 78 | 0.019799 | 0.208 | 0.08 | 261 | 0 | 0.27 | 1 | 1 | cs | TRUE
85 | LV_952-1_0_4_line_85 | NAYY 4x150 SE | 77 | 79 | 0.016655 | 0.208 | 0.08 | 261 | 0 | 0.27 | 1 | 1 | cs | TRUE
86 | LV_952-1_0_4_line_86 | NAYY 4x150 SE | 78 | 80 | 0.027355 | 0.208 | 0.08 | 261 | 0 | 0.27 | 1 | 1 | cs | TRUE
87 | LV_952-1_0_4_line_87 | NAYY 4x150 SE | 80 | 82 | 0.0071324 | 0.208 | 0.08 | 261 | 0 | 0.27 | 1 | 1 | cs | TRUE
88 | LV_952-1_0_4_line_88 | NAYY 4x150 SE | 81 | 90 | 0.054393 | 0.208 | 0.08 | 261 | 0 | 0.27 | 1 | 1 | cs | TRUE
89 | LV_952-1_0_4_line_89 | NAYY 4x150 SE | 83 | 88 | 0.049484 | 0.208 | 0.08 | 261 | 0 | 0.27 | 1 | 2 | cs | TRUE
90 | LV_952-1_0_4_line_90 | NAYY 4x150 SE | 83 | 89 | 0.11435 | 0.208 | 0.08 | 261 | 0 | 0.27 | 1 | 1 | cs | TRUE
91 | LV_952-1_0_4_line_91 | NAYY 4x150 SE | 85 | 86 | 0.0055637 | 0.208 | 0.08 | 261 | 0 | 0.27 | 1 | 1 | cs | TRUE
92 | LV_952-1_0_4_line_92 | NAYY 4x150 SE | 86 | 87 | 0.041716 | 0.208 | 0.08 | 261 | 0 | 0.27 | 1 | 1 | cs | TRUE
93 | LV_952-1_0_4_line_93 | NAYY 4x150 SE | 87 | 90 | 0.015623 | 0.208 | 0.08 | 261 | 0 | 0.27 | 1 | 1 | cs | TRUE
94 | LV_952-1_0_4_line_94 | NAYY 4x150 SE | 88 | 119 | 0.019519 | 0.208 | 0.08 | 261 | 0 | 0.27 | 1 | 1 | cs | TRUE
95 | LV_952-1_0_4_line_95 | NAYY 4x150 SE | 88 | 94 | 0.16197 | 0.208 | 0.08 | 261 | 0 | 0.27 | 1 | 2 | cs | TRUE
96 | LV_952-1_0_4_line_96 | NAYY 4x150 SE | 89 | 123 | 0.0078706 | 0.208 | 0.08 | 261 | 0 | 0.27 | 1 | 1 | cs | TRUE
97 | LV_952-1_0_4_line_97 | NAYY 4x150 SE | 89 | 120 | 0.039333 | 0.208 | 0.08 | 261 | 0 | 0.27 | 1 | 1 | cs | TRUE
98 | LV_952-1_0_4_line_98 | NAYY 4x150 SE | 91 | 92 | 0.11952 | 0.208 | 0.08 | 261 | 0 | 0.27 | 1 | 1 | cs | TRUE
99 | LV_952-1_0_4_line_99 | NAYY 4x150 SE | 92 | 93 | 0.15856 | 0.208 | 0.08 | 261 | 0 | 0.27 | 1 | 1 | cs | TRUE
100 | LV_952-1_0_4_line_100 | NAYY 4x150 SE | 93 | 94 | 0.12012 | 0.208 | 0.08 | 261 | 0 | 0.27 | 1 | 2 | cs | TRUE
101 | LV_952-1_0_4_line_101 | NAYY 4x150 SE | 93 | 95 | 0.17659 | 0.208 | 0.08 | 261 | 0 | 0.27 | 1 | 2 | cs | TRUE
102 | LV_952-1_0_4_line_102 | NAYY 4x150 SE | 95 | 110 | 0.05869 | 0.208 | 0.08 | 261 | 0 | 0.27 | 1 | 1 | cs | TRUE
103 | LV_952-1_0_4_line_103 | NAYY 4x150 SE | 96 | 97 | 0.033581 | 0.208 | 0.08 | 261 | 0 | 0.27 | 1 | 1 | cs | TRUE
104 | LV_952-1_0_4_line_104 | NAYY 4x150 SE | 96 | 98 | 0.010058 | 0.208 | 0.08 | 261 | 0 | 0.27 | 1 | 1 | cs | TRUE
105 | LV_952-1_0_4_line_105 | NAYY 4x150 SE | 97 | 99 | 0.019355 | 0.208 | 0.08 | 261 | 0 | 0.27 | 1 | 1 | cs | TRUE
106 | LV_952-1_0_4_line_106 | NAYY 4x150 SE | 98 | 100 | 0.0051812 | 0.208 | 0.08 | 261 | 0 | 0.27 | 1 | 1 | cs | TRUE
107 | LV_952-1_0_4_line_107 | NAYY 4x150 SE | 99 | 101 | 0.01818 | 0.208 | 0.08 | 261 | 0 | 0.27 | 1 | 1 | cs | TRUE
108 | LV_952-1_0_4_line_108 | NAYY 4x150 SE | 101 | 102 | 0.003894 | 0.208 | 0.08 | 261 | 0 | 0.27 | 1 | 1 | cs | TRUE
109 | LV_952-1_0_4_line_109 | NAYY 4x150 SE | 101 | 103 | 0.0288 | 0.208 | 0.08 | 261 | 0 | 0.27 | 1 | 1 | cs | TRUE
110 | LV_952-1_0_4_line_110 | NAYY 4x150 SE | 102 | 105 | 0.031686 | 0.208 | 0.08 | 261 | 0 | 0.27 | 1 | 1 | cs | TRUE
111 | LV_952-1_0_4_line_111 | NAYY 4x150 SE | 102 | 106 | 0.015721 | 0.208 | 0.08 | 261 | 0 | 0.27 | 1 | 1 | cs | TRUE
112 | LV_952-1_0_4_line_112 | NAYY 4x150 SE | 103 | 104 | 0.054819 | 0.208 | 0.08 | 261 | 0 | 0.27 | 1 | 1 | cs | TRUE
113 | LV_952-1_0_4_line_113 | NAYY 4x150 SE | 105 | 110 | 0.009695 | 0.208 | 0.08 | 261 | 0 | 0.27 | 1 | 1 | cs | TRUE
114 | LV_952-1_0_4_line_114 | NAYY 4x150 SE | 106 | 107 | 0.10747 | 0.208 | 0.08 | 261 | 0 | 0.27 | 1 | 1 | cs | TRUE
115 | LV_952-1_0_4_line_115 | NAYY 4x150 SE | 107 | 108 | 0.00054374 | 0.208 | 0.08 | 261 | 0 | 0.27 | 1 | 1 | cs | TRUE
116 | LV_952-1_0_4_line_116 | NAYY 4x150 SE | 108 | 109 | 0.022508 | 0.208 | 0.08 | 261 | 0 | 0.27 | 1 | 1 | cs | TRUE
117 | LV_952-1_0_4_line_117 | NAYY 4x150 SE | 109 | 115 | 0.036884 | 0.208 | 0.08 | 261 | 0 | 0.27 | 1 | 1 | cs | TRUE
118 | LV_952-1_0_4_line_118 | NAYY 4x150 SE | 109 | 113 | 0.016132 | 0.208 | 0.08 | 261 | 0 | 0.27 | 1 | 1 | cs | TRUE
119 | LV_952-1_0_4_line_119 | NAYY 4x150 SE | 111 | 112 | 0.0075194 | 0.208 | 0.08 | 261 | 0 | 0.27 | 1 | 1 | cs | TRUE
120 | LV_952-1_0_4_line_120 | NAYY 4x150 SE | 111 | 113 | 0.027392 | 0.208 | 0.08 | 261 | 0 | 0.27 | 1 | 1 | cs | TRUE
121 | LV_952-1_0_4_line_121 | NAYY 4x150 SE | 113 | 114 | 0.028578 | 0.208 | 0.08 | 261 | 0 | 0.27 | 1 | 1 | cs | TRUE
122 | LV_952-1_0_4_line_122 | NAYY 4x150 SE | 114 | 116 | 0.010264 | 0.208 | 0.08 | 261 | 0 | 0.27 | 1 | 1 | cs | TRUE
123 | LV_952-1_0_4_line_123 | NAYY 4x150 SE | 114 | 117 | 0.03363 | 0.208 | 0.08 | 261 | 0 | 0.27 | 1 | 1 | cs | TRUE
124 | LV_952-1_0_4_line_124 | NAYY 4x150 SE | 115 | 118 | 0.040638 | 0.208 | 0.08 | 261 | 0 | 0.27 | 1 | 1 | cs | TRUE
125 | LV_952-1_0_4_line_125 | NAYY 4x150 SE | 119 | 125 | 0.048155 | 0.208 | 0.08 | 261 | 0 | 0.27 | 1 | 1 | cs | TRUE
126 | LV_952-1_0_4_line_126 | NAYY 4x150 SE | 120 | 121 | 0.030598 | 0.208 | 0.08 | 261 | 0 | 0.27 | 1 | 1 | cs | TRUE
127 | LV_952-1_0_4_line_127 | NAYY 4x150 SE | 121 | 122 | 0.0069877 | 0.208 | 0.08 | 261 | 0 | 0.27 | 1 | 1 | cs | TRUE
128 | LV_952-1_0_4_line_128 | NAYY 4x150 SE | 123 | 124 | 0.020005 | 0.208 | 0.08 | 261 | 0 | 0.27 | 1 | 1 | cs | TRUE
129 | LV_952-1_0_4_line_129 | NAYY 4x150 SE | 125 | 126 | 0.029934 | 0.208 | 0.08 | 261 | 0 | 0.27 | 1 | 1 | cs | TRUE
130 | LV_952-1_0_4_line_130 | NAYY 4x150 SE | 127 | 128 | 0.045396 | 0.208 | 0.08 | 261 | 0 | 0.27 | 1 | 1 | cs | TRUE
131 | LV_952-1_0_4_line_131 | NAYY 4x150 SE | 128 | 130 | 0.1946 | 0.208 | 0.08 | 261 | 0 | 0.27 | 1 | 1 | cs | TRUE
132 | LV_952-1_0_4_line_132 | NAYY 4x150 SE | 128 | 129 | 0.049991 | 0.208 | 0.08 | 261 | 0 | 0.27 | 1 | 1 | cs | TRUE
133 | LV_952-1_0_4_line_133 | NAYY 4x150 SE | 130 | 131 | 0.01275 | 0.208 | 0.08 | 261 | 0 | 0.27 | 1 | 1 | cs | TRUE
134 | LV_952-1_0_4_line_134 | NAYY 4x150 SE | 131 | 143 | 0.012926 | 0.208 | 0.08 | 261 | 0 | 0.27 | 1 | 1 | cs | TRUE
135 | LV_952-1_0_4_line_135 | NAYY 4x150 SE | 132 | 133 | 0.10994 | 0.208 | 0.08 | 261 | 0 | 0.27 | 1 | 1 | cs | TRUE
136 | LV_952-1_0_4_line_136 | NAYY 4x150 SE | 132 | 134 | 0.070419 | 0.208 | 0.08 | 261 | 0 | 0.27 | 1 | 1 | cs | TRUE
137 | LV_952-1_0_4_line_137 | NAYY 4x150 SE | 134 | 143 | 0.036701 | 0.208 | 0.08 | 261 | 0 | 0.27 | 1 | 1 | cs | TRUE
138 | LV_952-1_0_4_line_138 | NAYY 4x150 SE | 135 | 136 | 0.0047131 | 0.208 | 0.08 | 261 | 0 | 0.27 | 1 | 1 | cs | TRUE
139 | LV_952-1_0_4_line_139 | NAYY 4x150 SE | 135 | 137 | 0.02804 | 0.208 | 0.08 | 261 | 0 | 0.27 | 1 | 1 | cs | TRUE
140 | LV_952-1_0_4_line_140 | NAYY 4x150 SE | 137 | 138 | 0.059908 | 0.208 | 0.08 | 261 | 0 | 0.27 | 1 | 1 | cs | TRUE
141 | LV_952-1_0_4_line_141 | NAYY 4x150 SE | 137 | 139 | 0.034578 | 0.208 | 0.08 | 261 | 0 | 0.27 | 1 | 1 | cs | TRUE
142 | LV_952-1_0_4_line_142 | NAYY 4x150 SE | 138 | 141 | 0.015783 | 0.208 | 0.08 | 261 | 0 | 0.27 | 1 | 1 | cs | TRUE
143 | LV_952-1_0_4_line_143 | NAYY 4x150 SE | 139 | 142 | 0.00049943 | 0.208 | 0.08 | 261 | 0 | 0.27 | 1 | 1 | cs | TRUE
144 | LV_952-1_0_4_line_144 | NAYY 4x150 SE | 144 | 145 | 0.29835 | 0.208 | 0.08 | 261 | 0 | 0.27 | 1 | 1 | cs | TRUE
145 | LV_952-1_0_4_line_145 | NAYY 4x150 SE | 145 | 146 | 0.010567 | 0.208 | 0.08 | 261 | 0 | 0.27 | 1 | 1 | cs | TRUE
146 | LV_952-1_0_4_line_146 | NAYY 4x150 SE | 146 | 147 | 0.024357 | 0.208 | 0.08 | 261 | 0 | 0.27 | 1 | 1 | cs | TRUE
147 | LV_952-1_0_4_line_147 | NAYY 4x150 SE | 146 | 148 | 0.009931 | 0.208 | 0.08 | 261 | 0 | 0.27 | 1 | 1 | cs | TRUE
148 | LV_952-1_0_4_line_148 | NAYY 4x150 SE | 148 | 149 | 0.022735 | 0.208 | 0.08 | 261 | 0 | 0.27 | 1 | 1 | cs | TRUE

## trafo
| name | std_type | hv_bus | lv_bus | sn_mva | vn_hv_kv | vn_lv_kv | vk_percent | vkr_percent | pfe_kw | i0_percent | shift_degree | tap_side | tap_neutral | tap_min | tap_max | tap_step_percent | tap_step_degree | tap_pos | tap_phase_shifter | parallel | df | in_service
0 | LV_952-1_0_4_trafo_57 | 0.25 MVA 20/0.4 kV | 150 | 49 | 0.25 | 20 | 0.4 | 6 | 1.44 | 0.8 | 0.32 | 150 | hv | 0 | -2 | 2 | 2.5 | 0 | 0 | FALSE | 1 | 1 | TRUE

## line_geodata
| x0 | y0 | x1 | y1 | x2 | y2 | x3 | y3 | x4 | y4 | x5 | y5 | x6 | y6 | x7 | y7 | x8 | y8 | x9 | y9 | x10 | y10 | x11 | y11 | x12 | y12 | x13 | y13 | x14 | y14 | x15 | y15 | x16 | y16 | x17 | y17 | x18 | y18 | x19 | y19 | x20 | y20 | x21 | y21 | x22 | y22 | x23 | y23 | x24 | y24 | x25 | y25
0 | 2626142.7392 | 1214105.3456 | 2626139.0664 | 1214095.0458 | 2626140.5761 | 1214090.2274
1 | 2626154.6184 | 1214081.6507 | 2626144.4078 | 1214084.1074 | 2626140.5761 | 1214090.2274
2 | 2625992.544 | 1213944.2094 | 2625992.6656 | 1213958.1623 | 2625990.6572 | 1213965.9136 | 2625991.0788 | 1213968.4946 | 2625992.1577 | 1213970.1447 | 2625994.4223 | 1213971.5998 | 2625997.1101 | 1213971.7672 | 2626008.3534 | 1213967.6471 | 2626011.416 | 1213967.2158 | 2626014.4559 | 1213966.7843 | 2626020.103 | 1213967.576 | 2626048.6306 | 1213979.5405 | 2626091.9594 | 1213995.2163 | 2626107.165 | 1214003.7542 | 2626142.2937 | 1214027.5103 | 2626144.8266 | 1214030.0895 | 2626146.9021 | 1214033.0892 | 2626148.4445 | 1214036.3978 | 2626149.4165 | 1214039.9152 | 2626149.7803 | 1214043.5411 | 2626149.5288 | 1214047.2198 | 2626145.8165 | 1214067.6708 | 2626146.5849 | 1214072.577 | 2626148.8519 | 1214076.9227 | 2626150.5825 | 1214078.8758 | 2626154.6184 | 1214081.6507
3 | 2626154.6184 | 1214081.6507 | 2626159.3212 | 1214083.0053 | 2626175.4572 | 1214083.6653 | 2626179.9418 | 1214084.5632 | 2626181.0857 | 1214084.9918
4 | 2625779.5309 | 1213875.0137 | 2625814.7975 | 1213842.7254 | 2625821.6933 | 1213834.0725 | 2625825.7035 | 1213828.7979 | 2625835.159 | 1213825.3813 | 2625848.4111 | 1213822.1812 | 2625873.8759 | 1213820.8017 | 2625899.3354 | 1213820.6564 | 2625930.7689 | 1213823.0052 | 2625945.1053 | 1213823.7345 | 2625946.3051 | 1213823.7953 | 2625956.3364 | 1213832.9663 | 2625967.9029 | 1213843.6227 | 2625985.1067 | 1213860.874 | 2625988.7874 | 1213865.0257 | 2625991.8283 | 1213869.5971 | 2625994.222 | 1213874.5436 | 2625995.9006 | 1213879.765 | 2625996.8568 | 1213885.1723 | 2625997.0457 | 1213890.6318 | 2625992.3657 | 1213924.1083 | 2625992.544 | 1213944.2094
5 | 2625992.544 | 1213944.2094 | 2625982.613 | 1213943.488 | 2625969.7826 | 1213942.3093 | 2625961.1166 | 1213944.106 | 2625957.3169 | 1213951.6049 | 2625957.1369 | 1213952.1105
6 | 2626182.9444 | 1214085.6881 | 2626181.0857 | 1214084.9918
7 | 2625762.6513 | 1214535.5793 | 2625754.8925 | 1214540.5872 | 2625748.7006 | 1214542.811
8 | 2625735.6409 | 1214545.9517 | 2625740.6998 | 1214545.6845 | 2625748.7006 | 1214542.811
9 | 2625762.6513 | 1214535.5793 | 2625768.1357 | 1214532.0394 | 2625772.3765 | 1214527.7664 | 2625772.7326 | 1214527.4745
10 | 2625735.6409 | 1214545.9517 | 2625735.5645 | 1214540.7818 | 2625734.7361 | 1214523.1622
11 | 2625735.6409 | 1214545.9517 | 2625735.7126 | 1214550.4657 | 2625737.192 | 1214638.8893 | 2625737.9334 | 1214651.8665 | 2625739.1763 | 1214664.7904 | 2625744.8737 | 1214706.6277 | 2625745.9521 | 1214718.9283 | 2625748.4573 | 1214747.3109 | 2625750.9278 | 1214760.8181 | 2625754.3328 | 1214774.2182 | 2625759.7386 | 1214786.7932 | 2625772.3846 | 1214810.8948
12 | 2625963.85 | 1214545.0942 | 2625959.0539 | 1214537.3134 | 2625947.4992 | 1214536.4627 | 2625924.3771 | 1214537.7075 | 2625902.2223 | 1214534.7875 | 2625876.9858 | 1214527.9853 | 2625859.9498 | 1214519.7402 | 2625835.5333 | 1214511.1963 | 2625815.7863 | 1214508.1648 | 2625799.7187 | 1214511.2416 | 2625788.4452 | 1214515.6176 | 2625784.197 | 1214518.0785 | 2625772.7326 | 1214527.4745
13 | 2625734.3193 | 1214514.2946 | 2625734.7361 | 1214523.1622
14 | 2625704.1222 | 1214841.1958 | 2625712.2085 | 1214848.5126 | 2625717.5169 | 1214850.192 | 2625723.4909 | 1214850.7291 | 2625729.5092 | 1214849.7989 | 2625735.3068 | 1214847.2113 | 2625740.8657 | 1214841.8655 | 2625772.3846 | 1214810.8948
15 | 2625963.85 | 1214545.0942 | 2625974.2842 | 1214545.1396 | 2625982.5382 | 1214547.0766
16 | 2625498.1187 | 1214444.3197 | 2625477.8069 | 1214464.6333
17 | 2625498.1187 | 1214444.3197 | 2625500.1131 | 1214441.7178
18 | 2625420.8985 | 1214528.4497 | 2625421.8776 | 1214523.2398 | 2625423.2896 | 1214519.7883 | 2625429.5004 | 1214512.9442 | 2625477.8069 | 1214464.6333
19 | 2625500.1131 | 1214441.7178 | 2625500.616 | 1214441.0618
20 | 2625734.3193 | 1214514.2946 | 2625776.0915 | 1214504.5803
21 | 2625734.3193 | 1214514.2946 | 2625733.2896 | 1214492.4221 | 2625726.6326 | 1214375.36 | 2625724.0487 | 1214329.934 | 2625722.0043 | 1214312.6598 | 2625715.1368 | 1214279.6336 | 2625714.0477 | 1214273.292
22 | 2626182.9444 | 1214085.6881 | 2626184.2334 | 1214086.1718 | 2626188.7259 | 1214088.7263 | 2626197.2582 | 1214087.9522 | 2626203.8665 | 1214086.0356 | 2626208.6814 | 1214084.3558 | 2626214.4299 | 1214082.7912
23 | 2626182.9444 | 1214085.6881 | 2626181.0512 | 1214096.5527 | 2626179.6382 | 1214104.6718
24 | 2626217.5882 | 1214084.784 | 2626214.4299 | 1214082.7912
25 | 2626214.4299 | 1214082.7912 | 2626213.4432 | 1214079.1848 | 2626213.2839 | 1214073.9478 | 2626213.5686 | 1214071.9183
26 | 2626179.6382 | 1214104.6718 | 2626177.9115 | 1214114.5937 | 2626177.8948 | 1214116.3997
27 | 2625779.5309 | 1213875.0137 | 2625771.8026 | 1213882.1824
28 | 2625779.5309 | 1213875.0137 | 2625780.0048 | 1213877.8285 | 2625779.7077 | 1213879.7839 | 2625778.6038 | 1213882.1694 | 2625773.6315 | 1213888.6405 | 2625770.8733 | 1213892.0663
29 | 2625951.5364 | 1213969.2454 | 2625953.6031 | 1213962.0392 | 2625957.1369 | 1213952.1105
30 | 2625963.159 | 1213966.9613 | 2625956.7378 | 1213967.7449 | 2625951.5364 | 1213969.2454
31 | 2626217.5882 | 1214084.784 | 2626221.0873 | 1214086.9784 | 2626225.0468 | 1214089.8418 | 2626238.9732 | 1214104.2112
32 | 2626217.5882 | 1214084.784 | 2626227.9785 | 1214084.6295 | 2626238.9457 | 1214075.9171 | 2626246.7025 | 1214071.8934 | 2626253.026 | 1214070.185
33 | 2626419.8461 | 1213790.9518 | 2626420.7445 | 1213799.0493 | 2626427.4625 | 1213823.9265 | 2626428.6163 | 1213829.2124 | 2626429.0935 | 1213834.6621 | 2626428.8642 | 1213840.1309 | 2626427.9286 | 1213845.5854 | 2626423.5521 | 1213856.2833 | 2626405.4676 | 1213889.0553 | 2626395.0431 | 1213900.3046 | 2626335.1379 | 1213954.4377 | 2626295.0529 | 1213983.4889 | 2626255.0873 | 1214006.2261 | 2626247.3615 | 1214011.8175 | 2626231.706 | 1214024.4671 | 2626225.9244 | 1214031.8348 | 2626223.1702 | 1214036.392 | 2626216.9342 | 1214052.1069 | 2626215.1185 | 1214060.8706 | 2626213.5686 | 1214071.9183
34 | 2626177.8246 | 1214124.0098 | 2626177.8948 | 1214116.3997
35 | 2626591.966 | 1213672.5518 | 2626594.996 | 1213677.1641
36 | 2626617.161 | 1213683.5442 | 2626603.9103 | 1213682.8626 | 2626594.996 | 1213677.1641
37 | 2626617.161 | 1213683.5442 | 2626591.4821 | 1213705.5424 | 2626577.236 | 1213716.9077 | 2626541.3176 | 1213749.4666 | 2626534.3244 | 1213754.1382 | 2626524.0262 | 1213759.073 | 2626485.2773 | 1213774.0764 | 2626470.8905 | 1213779.5602 | 2626439.7859 | 1213790.3953 | 2626434.245 | 1213791.3046 | 2626428.7452 | 1213791.5137 | 2626419.8461 | 1213790.9518
38 | 2626617.161 | 1213683.5442 | 2626632.3108 | 1213670.571 | 2626635.7864 | 1213667.8293 | 2626638.5413 | 1213666.6298
39 | 2626643.5507 | 1213670.8101 | 2626641.525 | 1213668.622 | 2626638.5413 | 1213666.6298
40 | 2626638.5413 | 1213666.6298 | 2626637.535 | 1213664.0572 | 2626635.7864 | 1213661.0255 | 2626629.0792 | 1213656.0372 | 2626624.7533 | 1213651.8711 | 2626623.5309 | 1213649.7795
41 | 2626620.3836 | 1213643.8804 | 2626610.7015 | 1213645.1491 | 2626599.6585 | 1213644.9887 | 2626593.8752 | 1213644.018 | 2626586.1192 | 1213639.1584
42 | 2626586.1192 | 1213639.1584 | 2626151.2612 | 1213261.2579
43 | 2626620.3836 | 1213643.8804 | 2626620.8185 | 1213645.1386 | 2626623.5309 | 1213649.7795
44 | 2626155.8266 | 1213251.2933 | 2626154.424 | 1213255.5236 | 2626151.2612 | 1213261.2579
45 | 2626151.2612 | 1213261.2579 | 2626149.8606 | 1213263.7972 | 2626144.8708 | 1213274.0478 | 2626139.1792 | 1213278.0586 | 2626132.4533 | 1213275.4054 | 2626130.0611 | 1213274.4997
46 | 2626643.5507 | 1213670.8101 | 2626646.7674 | 1213676.7612 | 2626653.1027 | 1213695.2889 | 2626658.404 | 1213707.2416 | 2626660.7583 | 1213711.384
47 | 2626238.9732 | 1214104.2112 | 2626231.3243 | 1214125.1785 | 2626216.4967 | 1214124.0794 | 2626213.3877 | 1214123.9419
48 | 2626192.2172 | 1214147.1137 | 2626190.7334 | 1214145.2896
49 | 2626190.7334 | 1214145.2896 | 2626190.7334 | 1214145.2896 | 2626196.1315 | 1214123.1785 | 2626209.999 | 1214123.7919
50 | 2626213.3877 | 1214123.9419 | 2626209.999 | 1214123.7919
51 | 2625757.0431 | 1213895.8731 | 2625771.8026 | 1213882.1824
52 | 2625770.8733 | 1213892.0663 | 2625764.3461 | 1213900.1737 | 2625758.1206 | 1213910.7863
53 | 2625909.9965 | 1214367.9079 | 2625911.7203 | 1214369.0785 | 2625920.8029 | 1214374.3987 | 2625930.1918 | 1214379.131 | 2625939.8644 | 1214383.2532 | 2625949.7826 | 1214386.7649 | 2625952.9783 | 1214387.6742
54 | 2625988.5702 | 1214396.528 | 2625986.0932 | 1214395.0608 | 2625983.4321 | 1214394.0264 | 2625970.1741 | 1214391.8675 | 2625959.901 | 1214389.6438 | 2625952.9783 | 1214387.6742
55 | 2625982.5382 | 1214547.0766 | 2625999.8701 | 1214536.1569 | 2626013.8302 | 1214525.267 | 2626020.5793 | 1214522.2613 | 2626029.3866 | 1214522.7333 | 2626037.5596 | 1214524.0919 | 2626034.7009 | 1214517.8759 | 2626030.7932 | 1214497.9475 | 2626030.5533 | 1214481.5593 | 2626032.308 | 1214469.2711 | 2626028.9313 | 1214456.4601 | 2626001.5669 | 1214416.8294 | 2625992.6079 | 1214400.5812 | 2625990.7644 | 1214398.3941 | 2625988.5702 | 1214396.528
56 | 2625988.5702 | 1214396.528 | 2625974.8711 | 1214410.2318 | 2625970.6456 | 1214411.8032
57 | 2625715.6722 | 1214072.44 | 2625712.95 | 1214103.1791 | 2625712.1684 | 1214115.3605 | 2625712.8455 | 1214159.1884 | 2625711.5552 | 1214240.1401 | 2625712.196 | 1214262.4111 | 2625713.3147 | 1214268.9849
58 | 2625723.5544 | 1213984.546 | 2625723.0397 | 1213989.4466 | 2625715.6722 | 1214072.44
59 | 2625714.0477 | 1214273.292 | 2625713.3147 | 1214268.9849
60 | 2625723.5544 | 1213984.546 | 2625727.7783 | 1213979.0166 | 2625732.9441 | 1213968.1437 | 2625740.5192 | 1213946.2973 | 2625755.6161 | 1213915.0556 | 2625758.1206 | 1213910.7863
61 | 2625982.5382 | 1214547.0766 | 2625984.6934 | 1214550.9326
62 | 2625982.5382 | 1214547.0766 | 2625999.8701 | 1214536.1569 | 2626013.8302 | 1214525.267 | 2626020.5793 | 1214522.2613 | 2626029.3866 | 1214522.7333 | 2626037.5596 | 1214524.0919 | 2626040.7794 | 1214531.0877 | 2626054.9835 | 1214553.04 | 2626065.6547 | 1214571.8751 | 2626071.2923 | 1214581.6831
63 | 2625714.0477 | 1214273.292 | 2625704.9724 | 1214273.264 | 2625651.0472 | 1214261.8257 | 2625617.8871 | 1214253.512 | 2625604.3101 | 1214249.4849 | 2625595.9315 | 1214246.3694 | 2625562.7338 | 1214230.8184 | 2625515.1511 | 1214204.7779 | 2625510.1059 | 1214201.7769
64 | 2626071.2923 | 1214581.6831 | 2626078.8053 | 1214572.4439 | 2626083.6878 | 1214569.0855 | 2626089.0094 | 1214567.7858 | 2626095.5023 | 1214567.8142 | 2626107.895 | 1214569.7583 | 2626125.7536 | 1214573.311
65 | 2626149.6279 | 1214551.7417 | 2626141.7323 | 1214570.2733 | 2626137.6348 | 1214574.7245 | 2626132.7518 | 1214574.7032 | 2626125.7536 | 1214573.311
66 | 2625510.1059 | 1214201.7769 | 2625514.1843 | 1214196.4135 | 2625517.1241 | 1214194.3086
67 | 2625510.1059 | 1214201.7769 | 2625497.7711 | 1214218.0446 | 2625483.8281 | 1214233.9164 | 2625479.6039 | 1214241.4138 | 2625480.4051 | 1214249.4107 | 2625496.8053 | 1214298.3975 | 2625508.7717 | 1214343.4298
68 | 2626155.7279 | 1214537.438 | 2626156.1786 | 1214535.1053 | 2626155.3295 | 1214531.3105 | 2626149.1513 | 1214527.0477 | 2626145.4227 | 1214525.5328
69 | 2626117.2215 | 1214520.949 | 2626122.5592 | 1214517.726 | 2626132.4434 | 1214520.2596 | 2626145.4227 | 1214525.5328
70 | 2626155.7279 | 1214537.438 | 2626149.6279 | 1214551.7417
71 | 2625383.5552 | 1214632.2634 | 2625389.1084 | 1214634.0082 | 2625399.1542 | 1214632.4833 | 2625405.6913 | 1214622.1052 | 2625403.1948 | 1214607.3751 | 2625401.4152 | 1214599.688
72 | 2625399.0934 | 1214589.6586 | 2625401.4152 | 1214599.688
73 | 2625399.0934 | 1214589.6586 | 2625408.7212 | 1214588.2432 | 2625443.5877 | 1214578.8973 | 2625441.5056 | 1214573.8523 | 2625426.9489 | 1214545.0072 | 2625420.8985 | 1214528.4497
74 | 2625352.4683 | 1214413.7046 | 2625356.6953 | 1214417.9916 | 2625357.5195 | 1214418.8401 | 2625366.3264 | 1214430.1617 | 2625376.6407 | 1214445.9701 | 2625397.7719 | 1214486.1272 | 2625415.5333 | 1214518.6213 | 2625420.8985 | 1214528.4497
75 | 2625352.4683 | 1214413.7046 | 2625329.7847 | 1214390.2617 | 2625325.5774 | 1214386.6862 | 2625318.4362 | 1214378.3067 | 2625292.1995 | 1214345.5881 | 2625280.4394 | 1214332.1529 | 2625268.3027 | 1214316.1924 | 2625254.1668 | 1214306.0268 | 2625212.8663 | 1214281.2383 | 2625207.1241 | 1214279.6242
76 | 2625500.616 | 1214441.0618 | 2625503.3881 | 1214437.4494
77 | 2625503.3881 | 1214437.4494 | 2625508.8086 | 1214436.1162 | 2625513.6251 | 1214435.7143 | 2625518.6498 | 1214436.3695 | 2625522.9418 | 1214437.8442 | 2625526.3847 | 1214440.7828 | 2625528.9824 | 1214444.2403
78 | 2625503.3881 | 1214437.4494 | 2625505.0581 | 1214434.0879 | 2625509.9176 | 1214421.8461 | 2625514.6843 | 1214408.2254 | 2625517.8382 | 1214391.7072 | 2625518.8586 | 1214385.7303 | 2625518.9847 | 1214381.0949 | 2625518.6063 | 1214377.8921
79 | 2625517.9806 | 1214372.5969 | 2625518.6063 | 1214377.8921
80 | 2624937.7545 | 1214252.245 | 2624952.9815 | 1214237.7336 | 2625000.1398 | 1214186.0679 | 2625005.5129 | 1214183.3667 | 2625011.3719 | 1214182.524 | 2625014.7122 | 1214182.8604 | 2625020.9744 | 1214187.2781 | 2625058.5132 | 1214222.033 | 2625088.2984 | 1214240.2906 | 2625109.3671 | 1214254.4205 | 2625116.5421 | 1214258.464 | 2625121.587 | 1214259.7527 | 2625125.2805 | 1214259.1456 | 2625132.0231 | 1214266.7005 | 2625136.5237 | 1214271.0108 | 2625142.4852 | 1214274.6602 | 2625152.2749 | 1214278.1812 | 2625159.8092 | 1214279.8583 | 2625166.8395 | 1214280.3882 | 2625207.1241 | 1214279.6242
81 | 2625207.1241 | 1214279.6242 | 2625215.7491 | 1214278.3822 | 2625220.2483 | 1214275.8219 | 2625223.7117 | 1214272.1344 | 2625281.9002 | 1214179.0495 | 2625292.6464 | 1214161.8609
82 | 2625517.9806 | 1214372.5969 | 2625512.0496 | 1214356.5513 | 2625511.3634 | 1214354.1998
83 | 2625508.7717 | 1214343.4298 | 2625509.9089 | 1214349.2157 | 2625511.3634 | 1214354.1998
84 | 2625517.9806 | 1214372.5969 | 2625537.6315 | 1214370.1792
85 | 2625508.7717 | 1214343.4298 | 2625505.1021 | 1214343.7699 | 2625492.2181 | 1214345.2593
86 | 2625564.7819 | 1214366.8389 | 2625537.6315 | 1214370.1792
87 | 2625571.8609 | 1214365.9679 | 2625564.7819 | 1214366.8389
88 | 2625550.6713 | 1214157.453 | 2625550.2288 | 1214167.9402 | 2625549.4548 | 1214171.3388 | 2625548.0656 | 1214174.7348 | 2625544.6339 | 1214178.022 | 2625542.6842 | 1214179.3144 | 2625520.0806 | 1214192.1918 | 2625517.1241 | 1214194.3086
89 | 2624937.7545 | 1214252.245 | 2624910.5098 | 1214272.9987 | 2624897.2406 | 1214280.67
90 | 2624907.5688 | 1214359.0355 | 2624907.1769 | 1214356.4991 | 2624906.8919 | 1214348.3599 | 2624906.9684 | 1214333.6518 | 2624911.4311 | 1214317.9504 | 2624921.6045 | 1214298.6929 | 2624932.9676 | 1214281.9086 | 2624936.7141 | 1214272.2298 | 2624937.8527 | 1214266.9204 | 2624938.6583 | 1214259.5195 | 2624937.7545 | 1214252.245
91 | 2625515.5867 | 1214118.8331 | 2625510.8255 | 1214115.9548
92 | 2625550.0283 | 1214142.0245 | 2625547.7697 | 1214139.1577 | 2625525.0102 | 1214124.5298 | 2625515.5867 | 1214118.8331
93 | 2625550.6713 | 1214157.453 | 2625551.1754 | 1214145.5092 | 2625550.0283 | 1214142.0245 | 2625550.0283 | 1214142.0245
94 | 2624897.2406 | 1214280.67 | 2624898.371 | 1214271.8474 | 2624890.7638 | 1214264.4308
95 | 2624764.6601 | 1214372.9605 | 2624804.1111 | 1214336.8591 | 2624830.0471 | 1214320.1796 | 2624861.0972 | 1214300.9866 | 2624884.9077 | 1214287.8116 | 2624897.2406 | 1214280.67
96 | 2624907.5688 | 1214359.0355 | 2624910.1055 | 1214366.4861
97 | 2624907.5688 | 1214359.0355 | 2624904.2492 | 1214361.0561 | 2624897.8507 | 1214362.0189 | 2624897.1728 | 1214362.5052 | 2624894.746 | 1214363.4957 | 2624892.6809 | 1214365.1992 | 2624891.9478 | 1214366.1633 | 2624883.2135 | 1214385.9539
98 | 2624726.185 | 1214588.0127 | 2624671.3189 | 1214639.1262 | 2624668.0763 | 1214642.7926 | 2624662.7266 | 1214650.9975 | 2624661.1691 | 1214654.8377 | 2624660.9698 | 1214658.9725 | 2624661.3867 | 1214661.0088 | 2624663.2014 | 1214664.7295 | 2624672.4375 | 1214676.9828
99 | 2624681.9533 | 1214458.4226 | 2624688.5706 | 1214465.1093 | 2624692.3949 | 1214469.5721 | 2624695.6476 | 1214474.5105 | 2624698.238 | 1214479.8243 | 2624700.1362 | 1214485.4242 | 2624701.3045 | 1214491.2212 | 2624701.7282 | 1214497.1152 | 2624701.4001 | 1214502.995 | 2624698.3733 | 1214524.2279 | 2624697.5167 | 1214534.8749 | 2624699.1484 | 1214538.8172 | 2624702.5219 | 1214543.9008 | 2624705.4294 | 1214547.8372 | 2624733.8379 | 1214559.1501 | 2624733.2759 | 1214560.9933 | 2624726.185 | 1214588.0127
100 | 2624681.9533 | 1214458.4226 | 2624682.6041 | 1214453.4669 | 2624683.8476 | 1214450.2702 | 2624689.0726 | 1214444.7219 | 2624764.6601 | 1214372.9605
101 | 2624681.9533 | 1214458.4226 | 2624669.1116 | 1214445.4844 | 2624650.5888 | 1214430.8329 | 2624621.2864 | 1214411.4232 | 2624602.1437 | 1214397.8922 | 2624581.2909 | 1214380.9523 | 2624565.9827 | 1214369.3939 | 2624552.6347 | 1214357.5767 | 2624549.5897 | 1214353.7954 | 2624545.5741 | 1214347.8088 | 2624545.455 | 1214347.6312
102 | 2624545.455 | 1214347.6312 | 2624540.781 | 1214340.6628 | 2624539.199 | 1214337.5434 | 2624538.0583 | 1214334.2258 | 2624535.6667 | 1214322.9762 | 2624533.1142 | 1214313.905 | 2624529.4108 | 1214304.0175 | 2624521.1301 | 1214295.5956
103 | 2624449.7959 | 1214237.1926 | 2624465.2661 | 1214228.4226 | 2624471.1284 | 1214226.7456 | 2624474.885 | 1214227.3947 | 2624476.8031 | 1214228.2141 | 2624479.8544 | 1214230.4835 | 2624479.8544 | 1214230.4835
104 | 2624449.7959 | 1214237.1926 | 2624447.5676 | 1214238.4558 | 2624440.5321 | 1214239.1719 | 2624440.1076 | 1214239.179
105 | 2624479.8544 | 1214230.4835 | 2624483.7618 | 1214235.1243 | 2624486.7171 | 1214244.1305 | 2624487.4923 | 1214247.7135 | 2624487.5005 | 1214247.8569
106 | 2624434.9271 | 1214239.2656 | 2624440.1076 | 1214239.179
107 | 2624488.0627 | 1214266.0262 | 2624487.705 | 1214251.4053 | 2624487.5005 | 1214247.8569
108 | 2624488.0627 | 1214266.0262 | 2624491.9495 | 1214266.4091
109 | 2624488.0627 | 1214266.0262 | 2624484.8582 | 1214269.6485 | 2624482.4883 | 1214273.4298 | 2624480.9608 | 1214277.3814 | 2624479.5869 | 1214280.9222 | 2624478.7668 | 1214284.6099 | 2624477.9718 | 1214292.2577
110 | 2624491.9495 | 1214266.4091 | 2624495.3581 | 1214268.5909 | 2624507.0321 | 1214281.2571 | 2624514.3329 | 1214288.6824
111 | 2624491.9495 | 1214266.4091 | 2624498.7963 | 1214263.5688 | 2624505.8393 | 1214259.1619 | 2624505.8393 | 1214259.1619
112 | 2624477.9718 | 1214292.2577 | 2624476.4344 | 1214307.0464 | 2624470.6142 | 1214333.6822 | 2624468.0592 | 1214346.1082
113 | 2624514.3329 | 1214288.6824 | 2624521.1301 | 1214295.5956
114 | 2624505.8393 | 1214259.1619 | 2624508.133 | 1214257.2813 | 2624510.0635 | 1214255.0658 | 2624519.2837 | 1214240.1618 | 2624527.054 | 1214230.6549 | 2624532.9693 | 1214225.3095 | 2624539.3303 | 1214220.5773 | 2624546.1139 | 1214216.4806 | 2624564.3325 | 1214207.4504 | 2624589.9582 | 1214197.1967
115 | 2624590.463 | 1214196.9947 | 2624589.9582 | 1214197.1967
116 | 2624611.3599 | 1214188.6332 | 2624590.463 | 1214196.9947
117 | 2624611.3599 | 1214188.6332 | 2624612.478 | 1214193.7518 | 2624604.2588 | 1214210.7721 | 2624603.4186 | 1214217.4724 | 2624604.5159 | 1214223.3615
118 | 2624611.3599 | 1214188.6332 | 2624616.5666 | 1214185.7307 | 2624624.7332 | 1214179.6165
119 | 2624614.4539 | 1214154.867 | 2624613.6295 | 1214153.9116 | 2624609.0086 | 1214149.6922
120 | 2624624.7332 | 1214179.6165 | 2624621.1728 | 1214164.5154 | 2624619.5025 | 1214160.7175 | 2624614.4539 | 1214154.867
121 | 2624651.9025 | 1214182.519 | 2624648.9881 | 1214180.2057 | 2624640.4828 | 1214178.1917 | 2624632.9147 | 1214177.2711 | 2624627.8832 | 1214178.2064 | 2624624.7332 | 1214179.6165
122 | 2624651.9025 | 1214182.519 | 2624655.8489 | 1214177.6659 | 2624659.0834 | 1214175.2981
123 | 2624651.9025 | 1214182.519 | 2624653.3608 | 1214186.1716 | 2624649.7405 | 1214196.6404 | 2624642.0213 | 1214213.5844
124 | 2624604.5159 | 1214223.3615 | 2624605.0087 | 1214226.0061 | 2624608.8458 | 1214234.7602 | 2624621.7086 | 1214260.0684
125 | 2624890.7638 | 1214264.4308 | 2624865.7785 | 1214240.0714 | 2624864.2583 | 1214236.7298 | 2624863.9392 | 1214233.1042 | 2624864.8425 | 1214229.5726 | 2624866.1274 | 1214227.6595
126 | 2624883.2135 | 1214385.9539 | 2624878.2396 | 1214397.224 | 2624877.4663 | 1214400.556 | 2624877.2381 | 1214404.2794 | 2624875.5914 | 1214409.431 | 2624873.5206 | 1214414.314 | 2624873.3195 | 1214414.6777
127 | 2624873.3195 | 1214414.6777 | 2624870.3986 | 1214419.9598 | 2624869.8456 | 1214420.7345
128 | 2624919.6082 | 1214384.0233 | 2624916.161 | 1214376.5368 | 2624910.4723 | 1214367.5636 | 2624910.1055 | 1214366.4861
129 | 2624894.4508 | 1214225.2055 | 2624887.6567 | 1214224.0756 | 2624879.6097 | 1214223.3083 | 2624873.3214 | 1214223.3043 | 2624871.5046 | 1214223.697 | 2624869.7473 | 1214224.4123 | 2624866.8753 | 1214226.546 | 2624866.1274 | 1214227.6595
130 | 2625531.1323 | 1213742.4161 | 2625538.3938 | 1213747.6278 | 2625550.5743 | 1213757.0186 | 2625557.9941 | 1213764.2989 | 2625564.3651 | 1213771.697 | 2625564.879 | 1213772.4592
131 | 2625629.9648 | 1213700.8822 | 2625627.1884 | 1213701.8375 | 2625623.3759 | 1213701.7544 | 2625598.6425 | 1213695.4226 | 2625569.8831 | 1213676.7888 | 2625566.5094 | 1213675.3291 | 2625562.7282 | 1213675.0461 | 2625537.2932 | 1213681.7634 | 2625519.6188 | 1213688.9031 | 2625514.6739 | 1213692.5618 | 2625510.2887 | 1213696.7455 | 2625506.4634 | 1213701.454 | 2625501.641 | 1213710.194 | 2625502.0962 | 1213715.6657 | 2625502.9248 | 1213722.6065 | 2625531.1323 | 1213742.4161
132 | 2625531.1323 | 1213742.4161 | 2625530.8215 | 1213758.2793 | 2625530.7744 | 1213772.843 | 2625531.5862 | 1213778.3718 | 2625532.9757 | 1213782.0354 | 2625534.9035 | 1213785.8903 | 2625538.1694 | 1213790.6162
133 | 2625629.9648 | 1213700.8822 | 2625635.1475 | 1213703.7839 | 2625641.0418 | 1213707.1953
134 | 2625648.5667 | 1213716.97 | 2625648.1268 | 1213714.6124 | 2625647.3746 | 1213712.9082 | 2625645.1316 | 1213709.9302 | 2625643.7012 | 1213708.7345 | 2625641.0418 | 1213707.1953
135 | 2625678.8508 | 1213818.548 | 2625701.6895 | 1213837.9017 | 2625708.0573 | 1213844.2438 | 2625715.2547 | 1213851.9236 | 2625742.0946 | 1213880.3665 | 2625752.8695 | 1213891.5081 | 2625757.0431 | 1213895.8731
136 | 2625678.8508 | 1213818.548 | 2625670.6566 | 1213797.1117 | 2625655.6515 | 1213752.0756
137 | 2625648.5667 | 1213716.97 | 2625648.8099 | 1213718.273 | 2625648.2593 | 1213733.2791 | 2625649.3908 | 1213738.6315 | 2625653.8826 | 1213746.7665 | 2625655.6515 | 1213752.0756
138 | 2626125.6534 | 1213272.8309 | 2626130.0611 | 1213274.4997
139 | 2626109.1819 | 1213254.0804 | 2626111.6953 | 1213259.4834 | 2626112.6103 | 1213267.3474 | 2626117.3323 | 1213269.6805 | 2626125.6534 | 1213272.8309
140 | 2626079.3241 | 1213269.4032 | 2626082.0438 | 1213264.1009 | 2626086.5343 | 1213256.8164 | 2626091.5777 | 1213249.9234 | 2626094.4479 | 1213246.6896 | 2626097.779 | 1213244.0027 | 2626104.7025 | 1213241.4203 | 2626112.012 | 1213240.8964 | 2626111.1898 | 1213243.0496 | 2626110.099 | 1213247.5807 | 2626109.1819 | 1213254.0804
141 | 2626109.1819 | 1213254.0804 | 2626110.099 | 1213247.5807 | 2626111.1898 | 1213243.0496 | 2626112.012 | 1213240.8964 | 2626112.8572 | 1213238.6766 | 2626115.0704 | 1213234.5617 | 2626117.7988 | 1213230.7493 | 2626120.7828 | 1213227.5605 | 2626121.7486 | 1213225.5636 | 2626122.3755 | 1213222.9093
142 | 2626093.5643 | 1213268.1091 | 2626090.4006 | 1213270.719 | 2626084.6077 | 1213271.8388 | 2626079.3241 | 1213269.4032
143 | 2626122.3755 | 1213222.9093 | 2626122.4896 | 1213222.4231
144 | 2626907.4194 | 1213536.9315 | 2626901.9599 | 1213544.0625 | 2626884.8498 | 1213562.0735 | 2626858.785 | 1213583.3907 | 2626836.396 | 1213594.6965 | 2626813.4652 | 1213603.2206 | 2626800.0259 | 1213610.6757 | 2626787.6519 | 1213631.2208 | 2626767.1453 | 1213658.1331 | 2626763.676 | 1213661.1304 | 2626724.4994 | 1213693.3512 | 2626682.9548 | 1213725.3059 | 2626682.6302 | 1213725.5414
145 | 2626674.0775 | 1213731.7477 | 2626682.6302 | 1213725.5414
146 | 2626674.0775 | 1213731.7477 | 2626664.8398 | 1213718.5656 | 2626660.7583 | 1213711.384
147 | 2626674.0775 | 1213731.7477 | 2626675.4059 | 1213733.6325 | 2626677.3988 | 1213738.055 | 2626678.0669 | 1213740.7477
148 | 2626678.0669 | 1213740.7477 | 2626679.652 | 1213747.137 | 2626681.1518 | 1213751.4572 | 2626683.0928 | 1213755.5905 | 2626685.2791 | 1213759.2579 | 2626686.8553 | 1213761.503

## bus_geodata
| x | y | coords
0 | 2626142.7392 | 1214105.3456
1 | 2626140.5761 | 1214090.2274
2 | 2626154.6184 | 1214081.6507
3 | 2625992.544 | 1213944.2094
4 | 2626181.0857 | 1214084.9918
5 | 2625748.7006 | 1214542.811
6 | 2625762.6513 | 1214535.5793
7 | 2625735.6409 | 1214545.9517
8 | 2625772.7326 | 1214527.4745
9 | 2625734.7361 | 1214523.1622
10 | 2625772.3846 | 1214810.8948
11 | 2625963.85 | 1214545.0942
12 | 2625498.1187 | 1214444.3197
13 | 2625477.8069 | 1214464.6333
14 | 2625500.1131 | 1214441.7178
15 | 2625734.3193 | 1214514.2946
16 | 2625704.1222 | 1214841.1958
17 | 2626182.9444 | 1214085.6881
18 | 2626214.4299 | 1214082.7912
19 | 2626179.6382 | 1214104.6718
20 | 2625779.5309 | 1213875.0137
21 | 2625957.1369 | 1213952.1105
22 | 2625951.5364 | 1213969.2454
23 | 2625963.159 | 1213966.9613
24 | 2626217.5882 | 1214084.784
25 | 2626213.5686 | 1214071.9183
26 | 2626177.8948 | 1214116.3997
27 | 2626594.996 | 1213677.1641
28 | 2626591.966 | 1213672.5518
29 | 2626617.161 | 1213683.5442
30 | 2626419.8461 | 1213790.9518
31 | 2626638.5413 | 1213666.6298
32 | 2626586.1192 | 1213639.1584
33 | 2626620.3836 | 1213643.8804
34 | 2626151.2612 | 1213261.2579
35 | 2626643.5507 | 1213670.8101
36 | 2626623.5309 | 1213649.7795
37 | 2626238.9732 | 1214104.2112
38 | 2626253.026 | 1214070.185
39 | 2626177.8246 | 1214124.0098
40 | 2626192.2172 | 1214147.1137
41 | 2626190.7334 | 1214145.2896
42 | 2626209.999 | 1214123.7919
43 | 2626213.3877 | 1214123.9419
44 | 2625771.8026 | 1213882.1824
45 | 2625770.8733 | 1213892.0663
46 | 2625909.9965 | 1214367.9079
47 | 2625952.9783 | 1214387.6742
48 | 2625988.5702 | 1214396.528
49 | 2625715.6722 | 1214072.44
50 | 2625713.3147 | 1214268.9849
51 | 2625723.5544 | 1213984.546
52 | 2625982.5382 | 1214547.0766
53 | 2625970.6456 | 1214411.8032
54 | 2625714.0477 | 1214273.292
55 | 2625758.1206 | 1213910.7863
56 | 2626071.2923 | 1214581.6831
57 | 2626125.7536 | 1214573.311
58 | 2625984.6934 | 1214550.9326
59 | 2625776.0915 | 1214504.5803
60 | 2625510.1059 | 1214201.7769
61 | 2626145.4227 | 1214525.5328
62 | 2626155.7279 | 1214537.438
63 | 2626117.2215 | 1214520.949
64 | 2626149.6279 | 1214551.7417
65 | 2625383.5552 | 1214632.2634
66 | 2625401.4152 | 1214599.688
67 | 2625399.0934 | 1214589.6586
68 | 2625420.8985 | 1214528.4497
69 | 2625352.4683 | 1214413.7046
70 | 2625500.616 | 1214441.0618
71 | 2625503.3881 | 1214437.4494
72 | 2625528.9824 | 1214444.2403
73 | 2625518.6063 | 1214377.8921
74 | 2625207.1241 | 1214279.6242
75 | 2625511.3634 | 1214354.1998
76 | 2625517.9806 | 1214372.5969
77 | 2625508.7717 | 1214343.4298
78 | 2625537.6315 | 1214370.1792
79 | 2625492.2181 | 1214345.2593
80 | 2625564.7819 | 1214366.8389
81 | 2625517.1241 | 1214194.3086
82 | 2625571.8609 | 1214365.9679
83 | 2624937.7545 | 1214252.245
84 | 2625292.6464 | 1214161.8609
85 | 2625510.8255 | 1214115.9548
86 | 2625515.5867 | 1214118.8331
87 | 2625550.0283 | 1214142.0245
88 | 2624897.2406 | 1214280.67
89 | 2624907.5688 | 1214359.0355
90 | 2625550.6713 | 1214157.453
91 | 2624672.4375 | 1214676.9828
92 | 2624726.185 | 1214588.0127
93 | 2624681.9533 | 1214458.4226
94 | 2624764.6601 | 1214372.9605
95 | 2624545.455 | 1214347.6312
96 | 2624449.7959 | 1214237.1926
97 | 2624479.8544 | 1214230.4835
98 | 2624440.1076 | 1214239.179
99 | 2624487.5005 | 1214247.8569
100 | 2624434.9271 | 1214239.2656
101 | 2624488.0627 | 1214266.0262
102 | 2624491.9495 | 1214266.4091
103 | 2624477.9718 | 1214292.2577
104 | 2624468.0592 | 1214346.1082
105 | 2624514.3329 | 1214288.6824
106 | 2624505.8393 | 1214259.1619
107 | 2624589.9582 | 1214197.1967
108 | 2624590.463 | 1214196.9947
109 | 2624611.3599 | 1214188.6332
110 | 2624521.1301 | 1214295.5956
111 | 2624614.4539 | 1214154.867
112 | 2624609.0086 | 1214149.6922
113 | 2624624.7332 | 1214179.6165
114 | 2624651.9025 | 1214182.519
115 | 2624604.5159 | 1214223.3615
116 | 2624659.0834 | 1214175.2981
117 | 2624642.0213 | 1214213.5844
118 | 2624621.7086 | 1214260.0684
119 | 2624890.7638 | 1214264.4308
120 | 2624883.2135 | 1214385.9539
121 | 2624873.3195 | 1214414.6777
122 | 2624869.8456 | 1214420.7345
123 | 2624910.1055 | 1214366.4861
124 | 2624919.6082 | 1214384.0233
125 | 2624866.1274 | 1214227.6595
126 | 2624894.4508 | 1214225.2055
127 | 2625564.879 | 1213772.4592
128 | 2625531.1323 | 1213742.4161
129 | 2625538.1694 | 1213790.6162
130 | 2625629.9648 | 1213700.8822
131 | 2625641.0418 | 1213707.1953
132 | 2625678.8508 | 1213818.548
133 | 2625757.0431 | 1213895.8731
134 | 2625655.6515 | 1213752.0756
135 | 2626125.6534 | 1213272.8309
136 | 2626130.0611 | 1213274.4997
137 | 2626109.1819 | 1213254.0804
138 | 2626079.3241 | 1213269.4032
139 | 2626122.3755 | 1213222.9093
140 | 2626155.8266 | 1213251.2933
141 | 2626093.5643 | 1213268.1091
142 | 2626122.4896 | 1213222.4231
143 | 2625648.5667 | 1213716.97
144 | 2626907.4194 | 1213536.9315
145 | 2626682.6302 | 1213725.5414
146 | 2626674.0775 | 1213731.7477
147 | 2626660.7583 | 1213711.384
148 | 2626678.0669 | 1213740.7477
149 | 2626686.8553 | 1213761.503
150 | 2625715.6722 | 1214072.44

## line_std_types
| c_nf_per_km | r_ohm_per_km | x_ohm_per_km | max_i_ka | type | q_mm2 | alpha | voltage_rating
NAYY 4x50 SE | 210 | 0.642 | 0.083 | 0.142 | cs | 50 | 0.00403 | LV
NAYY 4x120 SE | 264 | 0.225 | 0.08 | 0.242 | cs | 120 | 0.00403 | LV
NAYY 4x150 SE | 261 | 0.208 | 0.08 | 0.27 | cs | 150 | 0.00403 | LV
NA2XS2Y 1x95 RM/25 12/20 kV | 216 | 0.313 | 0.132 | 0.252 | cs | 95 | 0.00403 | MV
NA2XS2Y 1x185 RM/25 12/20 kV | 273 | 0.161 | 0.117 | 0.362 | cs | 185 | 0.00403 | MV
NA2XS2Y 1x240 RM/25 12/20 kV | 304 | 0.122 | 0.112 | 0.421 | cs | 240 | 0.00403 | MV
NA2XS2Y 1x95 RM/25 6/10 kV | 315 | 0.313 | 0.123 | 0.249 | cs | 95 | 0.00403 | MV
NA2XS2Y 1x185 RM/25 6/10 kV | 406 | 0.161 | 0.11 | 0.358 | cs | 185 | 0.00403 | MV
NA2XS2Y 1x240 RM/25 6/10 kV | 456 | 0.122 | 0.105 | 0.416 | cs | 240 | 0.00403 | MV
NA2XS2Y 1x150 RM/25 12/20 kV | 250 | 0.206 | 0.116 | 0.319 | cs | 150 | 0.00403 | MV
NA2XS2Y 1x120 RM/25 12/20 kV | 230 | 0.253 | 0.119 | 0.283 | cs | 120 | 0.00403 | MV
NA2XS2Y 1x70 RM/25 12/20 kV | 190 | 0.443 | 0.132 | 0.22 | cs | 70 | 0.00403 | MV
NA2XS2Y 1x150 RM/25 6/10 kV | 360 | 0.206 | 0.11 | 0.315 | cs | 150 | 0.00403 | MV
NA2XS2Y 1x120 RM/25 6/10 kV | 340 | 0.253 | 0.113 | 0.28 | cs | 120 | 0.00403 | MV
NA2XS2Y 1x70 RM/25 6/10 kV | 280 | 0.443 | 0.123 | 0.217 | cs | 70 | 0.00403 | MV
N2XS(FL)2Y 1x120 RM/35 64/110 kV | 112 | 0.153 | 0.166 | 0.366 | cs | 120 | 0.00393 | HV
N2XS(FL)2Y 1x185 RM/35 64/110 kV | 125 | 0.099 | 0.156 | 0.457 | cs | 185 | 0.00393 | HV
N2XS(FL)2Y 1x240 RM/35 64/110 kV | 135 | 0.075 | 0.149 | 0.526 | cs | 240 | 0.00393 | HV
N2XS(FL)2Y 1x300 RM/35 64/110 kV | 144 | 0.06 | 0.144 | 0.588 | cs | 300 | 0.00393 | HV
15-AL1/3-ST1A 0.4 | 11 | 1.8769 | 0.35 | 0.105 | ol | 16 | 0.00403 | LV
24-AL1/4-ST1A 0.4 | 11.25 | 1.2012 | 0.335 | 0.14 | ol | 24 | 0.00403 | LV
48-AL1/8-ST1A 0.4 | 12.2 | 0.5939 | 0.3 | 0.21 | ol | 48 | 0.00403 | LV
94-AL1/15-ST1A 0.4 | 13.2 | 0.306 | 0.29 | 0.35 | ol | 94 | 0.00403 | LV
34-AL1/6-ST1A 10.0 | 9.7 | 0.8342 | 0.36 | 0.17 | ol | 34 | 0.00403 | MV
48-AL1/8-ST1A 10.0 | 10.1 | 0.5939 | 0.35 | 0.21 | ol | 48 | 0.00403 | MV
70-AL1/11-ST1A 10.0 | 10.4 | 0.4132 | 0.339 | 0.29 | ol | 70 | 0.00403 | MV
94-AL1/15-ST1A 10.0 | 10.75 | 0.306 | 0.33 | 0.35 | ol | 94 | 0.00403 | MV
122-AL1/20-ST1A 10.0 | 11.1 | 0.2376 | 0.323 | 0.41 | ol | 122 | 0.00403 | MV
149-AL1/24-ST1A 10.0 | 11.25 | 0.194 | 0.315 | 0.47 | ol | 149 | 0.00403 | MV
34-AL1/6-ST1A 20.0 | 9.15 | 0.8342 | 0.382 | 0.17 | ol | 34 | 0.00403 | MV
48-AL1/8-ST1A 20.0 | 9.5 | 0.5939 | 0.372 | 0.21 | ol | 48 | 0.00403 | MV
70-AL1/11-ST1A 20.0 | 9.7 | 0.4132 | 0.36 | 0.29 | ol | 70 | 0.00403 | MV
94-AL1/15-ST1A 20.0 | 10 | 0.306 | 0.35 | 0.35 | ol | 94 | 0.00403 | MV
122-AL1/20-ST1A 20.0 | 10.3 | 0.2376 | 0.344 | 0.41 | ol | 122 | 0.00403 | MV
149-AL1/24-ST1A 20.0 | 10.5 | 0.194 | 0.337 | 0.47 | ol | 149 | 0.00403 | MV
184-AL1/30-ST1A 20.0 | 10.75 | 0.1571 | 0.33 | 0.535 | ol | 184 | 0.00403 | MV
243-AL1/39-ST1A 20.0 | 11 | 0.1188 | 0.32 | 0.645 | ol | 243 | 0.00403 | MV
48-AL1/8-ST1A 110.0 | 8 | 0.5939 | 0.46 | 0.21 | ol | 48 | 0.00403 | HV
70-AL1/11-ST1A 110.0 | 8.4 | 0.4132 | 0.45 | 0.29 | ol | 70 | 0.00403 | HV
94-AL1/15-ST1A 110.0 | 8.65 | 0.306 | 0.44 | 0.35 | ol | 94 | 0.00403 | HV
122-AL1/20-ST1A 110.0 | 8.5 | 0.2376 | 0.43 | 0.41 | ol | 122 | 0.00403 | HV
149-AL1/24-ST1A 110.0 | 8.75 | 0.194 | 0.41 | 0.47 | ol | 149 | 0.00403 | HV
184-AL1/30-ST1A 110.0 | 8.8 | 0.1571 | 0.4 | 0.535 | ol | 184 | 0.00403 | HV
243-AL1/39-ST1A 110.0 | 9 | 0.1188 | 0.39 | 0.645 | ol | 243 | 0.00403 | HV
305-AL1/39-ST1A 110.0 | 9.2 | 0.0949 | 0.38 | 0.74 | ol | 305 | 0.00403 | HV
490-AL1/64-ST1A 110.0 | 9.75 | 0.059 | 0.37 | 0.96 | ol | 490 | 0.00403 | HV
679-AL1/86-ST1A 110.0 | 9.95 | 0.042 | 0.36 | 1.15 | ol | 679 | 0.00403 | HV
490-AL1/64-ST1A 220.0 | 10 | 0.059 | 0.285 | 0.96 | ol | 490 | 0.00403 | HV
679-AL1/86-ST1A 220.0 | 11.7 | 0.042 | 0.275 | 1.15 | ol | 679 | 0.00403 | HV
490-AL1/64-ST1A 380.0 | 11 | 0.059 | 0.253 | 0.96 | ol | 490 | 0.00403 | HV
679-AL1/86-ST1A 380.0 | 14.6 | 0.042 | 0.25 | 1.15 | ol | 679 | 0.00403 | HV

## trafo_std_types
| i0_percent | pfe_kw | vkr_percent | sn_mva | vn_lv_kv | vn_hv_kv | vk_percent | shift_degree | vector_group | tap_side | tap_neutral | tap_min | tap_max | tap_step_degree | tap_step_percent | tap_phase_shifter
160 MVA 380/110 kV | 0.06 | 60 | 0.25 | 160 | 110 | 380 | 12.2 | 0 | Yy0 | hv | 0 | -9 | 9 | 0 | 1.5 | FALSE
100 MVA 220/110 kV | 0.06 | 55 | 0.26 | 100 | 110 | 220 | 12 | 0 | Yy0 | hv | 0 | -9 | 9 | 0 | 1.5 | FALSE
63 MVA 110/20 kV | 0.04 | 22 | 0.32 | 63 | 20 | 110 | 18 | 150 | YNd5 | hv | 0 | -9 | 9 | 0 | 1.5 | FALSE
40 MVA 110/20 kV | 0.05 | 18 | 0.34 | 40 | 20 | 110 | 16.2 | 150 | YNd5 | hv | 0 | -9 | 9 | 0 | 1.5 | FALSE
25 MVA 110/20 kV | 0.07 | 14 | 0.41 | 25 | 20 | 110 | 12 | 150 | YNd5 | hv | 0 | -9 | 9 | 0 | 1.5 | FALSE
63 MVA 110/10 kV | 0.04 | 22 | 0.32 | 63 | 10 | 110 | 18 | 150 | YNd5 | hv | 0 | -9 | 9 | 0 | 1.5 | FALSE
40 MVA 110/10 kV | 0.05 | 18 | 0.34 | 40 | 10 | 110 | 16.2 | 150 | YNd5 | hv | 0 | -9 | 9 | 0 | 1.5 | FALSE
25 MVA 110/10 kV | 0.07 | 14 | 0.41 | 25 | 10 | 110 | 12 | 150 | YNd5 | hv | 0 | -9 | 9 | 0 | 1.5 | FALSE
0.25 MVA 20/0.4 kV | 0.32 | 0.8 | 1.44 | 0.25 | 0.4 | 20 | 6 | 150 | Yzn5 | hv | 0 | -2 | 2 | 0 | 2.5 | FALSE
0.4 MVA 20/0.4 kV | 0.3375 | 1.35 | 1.425 | 0.4 | 0.4 | 20 | 6 | 150 | Dyn5 | hv | 0 | -2 | 2 | 0 | 2.5 | FALSE
0.63 MVA 20/0.4 kV | 0.2619 | 1.65 | 1.206 | 0.63 | 0.4 | 20 | 6 | 150 | Dyn5 | hv | 0 | -2 | 2 | 0 | 2.5 | FALSE
0.25 MVA 10/0.4 kV | 0.24 | 0.6 | 1.2 | 0.25 | 0.4 | 10 | 4 | 150 | Dyn5 | hv | 0 | -2 | 2 | 0 | 2.5 | FALSE
0.4 MVA 10/0.4 kV | 0.2375 | 0.95 | 1.325 | 0.4 | 0.4 | 10 | 4 | 150 | Dyn5 | hv | 0 | -2 | 2 | 0 | 2.5 | FALSE
0.63 MVA 10/0.4 kV | 0.1873 | 1.18 | 1.0794 | 0.63 | 0.4 | 10 | 4 | 150 | Dyn5 | hv | 0 | -2 | 2 | 0 | 2.5 | FALSE

## trafo3w_std_types
| sn_hv_mva | sn_mv_mva | sn_lv_mva | vn_hv_kv | vn_mv_kv | vn_lv_kv | vk_hv_percent | vk_mv_percent | vk_lv_percent | vkr_hv_percent | vkr_mv_percent | vkr_lv_percent | pfe_kw | i0_percent | shift_mv_degree | shift_lv_degree | vector_group | tap_side | tap_neutral | tap_min | tap_max | tap_step_percent
63/25/38 MVA 110/20/10 kV | 63 | 25 | 38 | 110 | 20 | 10 | 10.4 | 10.4 | 10.4 | 0.28 | 0.32 | 0.35 | 35 | 0.89 | 0 | 0 | YN0yn0yn0 | hv | 0 | -10 | 10 | 1.2
63/25/38 MVA 110/10/10 kV | 63 | 25 | 38 | 110 | 10 | 10 | 10.4 | 10.4 | 10.4 | 0.28 | 0.32 | 0.35 | 35 | 0.89 | 0 | 0 | YN0yn0yn0 | hv | 0 | -10 | 10 | 1.2

## fuse_std_types
| fuse_type | i_rated_a | t_avg | t_min | t_total | x_avg | x_min | x_total
HV 100A | HV 100A | 100 | 0 | [10.0, 3.64, 0.854, 0.281, 0.1, 0.0531, 0.022, 0.01] | [10.0, 4.267, 1.21, 0.403, 0.1, 0.058, 0.022, 0.01] | 0 | [300.0, 350.0, 450.0, 550.0, 700.0, 850.0, 1200.0, 1752.0] | [600.0, 700.0, 900.0, 1150.0, 1665.0, 2000.0, 3000.0, 4313.0]
HV 10A | HV 10A | 10 | 0 | [10.0, 1675.0, 0.344, 0.156, 0.1, 0.0417, 0.0171, 0.01] | [10.0, 1.3, 0.3, 0.155, 0.1, 0.0555, 0.023, 0.01] | 0 | [30.0, 32.0, 35.0, 37.0, 39.0, 50.0, 70.0, 88.0] | [60.0, 70.0, 80.0, 87.0, 94.0, 110.0, 150.0, 216.0]
HV 125A | HV 125A | 125 | 0 | [10.0, 1.82, 0.344, 0.1, 0.0467, 0.0269, 0.01] | [10.0, 2.478, 0.426, 0.1, 0.0427, 0.0211, 0.01] | 0 | [375.0, 500.0, 700.0, 925.0, 1200.0, 1500.0, 2341.0] | [750.0, 1000.0, 1500.0, 2200.0, 3000.0, 4000.0, 5765.0]
HV 160A | HV 160A | 160 | 0 | [10.0, 4.15, 1.03, 0.198, 0.1, 0.051, 0.0172, 0.01] | [10.0, 2.3, 0.734, 0.274, 0.1, 0.046, 0.0177, 0.01] | 0 | [480.0, 550.0, 700.0, 1000.0, 1260.0, 1600.0, 2500.0, 3227.0] | [960.0, 1300.0, 1700.0, 2200.0, 2996.0, 4000.0, 6000.0, 7946.0]
HV 16A | HV 16A | 16 | 0 | [10.0, 0.352, 0.164, 0.1, 0.0649, 0.0342, 0.01] | [10.0, 2.34, 0.722, 0.181, 0.1, 0.055, 0.0296, 0.01] | 0 | [48.0, 60.0, 65.0, 71.0, 80.0, 100.0, 162.0] | [96.0, 110.0, 125.0, 150.0, 168.0, 200.0, 250.0, 398.0]
HV 200A | HV 200A | 200 | 0 | [10.0, 4.267, 1.21, 0.403, 0.1, 0.058, 0.022, 0.01] | [10.0, 3.73, 1.654, 0.328, 0.1, 0.0531, 0.019, 0.01] | 0 | [600.0, 700.0, 900.0, 1150.0, 1665.0, 2000.0, 3000.0, 4313.0] | [1200.0, 1500.0, 1800.0, 2700.0, 3960.0, 5000.0, 7500.0, 10620.0]
HV 20A | HV 20A | 20 | 0 | [10.0, 1.3, 0.3, 0.155, 0.1, 0.0555, 0.023, 0.01] | [10.0, 1.3, 0.161, 0.1, 0.0611, 0.0399, 0.0141, 0.01] | 0 | [60.0, 70.0, 80.0, 87.0, 94.0, 110.0, 150.0, 216.0] | [120.0, 150.0, 200.0, 223.0, 260.0, 300.0, 450.0, 532.0]
HV 25A | HV 25A | 25 | 0 | [10.0, 2.512, 0.833, 0.299, 0.1, 0.0372, 0.0223, 0.01] | [10.0, 3.125, 0.597, 0.198, 0.1, 0.0378, 0.022, 0.01] | 0 | [75.0, 82.0, 90.0, 100.0, 124.0, 170.0, 200.0, 289.0] | [150.0, 170.0, 210.0, 250.0, 294.0, 400.0, 500.0, 711.0]
HV 31.5A | HV 31.5A | 31.5 | 0 | [10.0, 2.34, 0.722, 0.181, 0.1, 0.055, 0.0296, 0.01] | [10.0, 2.84, 0.368, 0.164, 0.1, 0.0621, 0.0378, 0.0195, 0.01] | 0 | [95.0, 110.0, 125.0, 150.0, 165.0, 200.0, 250.0, 390.0] | [189.0, 220.0, 300.0, 350.0, 393.0, 450.0, 530.0, 700.0, 960.0]
HV 40A | HV 40A | 40 | 0 | [10.0, 1.3, 0.161, 0.1, 0.0611, 0.0399, 0.0141, 0.01] | [10.0, 2.05, 0.369, 0.198, 0.1, 0.051, 0.0298, 0.01] | 0 | [120.0, 150.0, 200.0, 223.0, 260.0, 300.0, 450.0, 532.0] | [240.0, 300.0, 400.0, 450.0, 530.0, 650.0, 800.0, 1311.0]
HV 50A | HV 50A | 50 | 0 | [10.0, 3.215, 0.597, 0.198, 0.1, 0.0378, 0.022, 0.01] | [10.0, 3.64, 0.854, 0.281, 0.1, 0.0531, 0.022, 0.01] | 0 | [150.0, 170.0, 210.0, 250.0, 294.0, 400.0, 500.0, 711.0] | [300.0, 350.0, 450.0, 550.0, 700.0, 850.0, 1200.0, 1752.0]
HV 6.3A | HV 6.3A | 6.3 | 0 | [10.0, 1.39, 0.344, 0.168, 0.1, 0.056, 0.0263, 0.01] | [10.0, 1.711, 0.516, 0.198, 0.1, 0.0634, 0.0303, 0.01] | 0 | [19.0, 19.5, 20.4, 20.8, 22.0, 25.0, 32.0, 48.0] | [38.0, 40.0, 43.0, 48.0, 53.0, 60.0, 75.0, 118.0]
HV 63A | HV 63A | 63 | 0 | [10.0, 2.84, 0.368, 0.164, 0.1, 0.0621, 0.0378, 0.0195, 0.01] | [10.0, 1.82, 0.344, 0.1, 0.0467, 0.0269, 0.01] | 0 | [189.0, 220.0, 300.0, 350.0, 393.0, 450.0, 530.0, 700.0, 961.0] | [378.0, 500.0, 700.0, 934.0, 1200.0, 1500.0, 2366.0]
HV 80A | HV 80A | 80 | 0 | [10.0, 2.05, 0.369, 0.198, 0.1, 0.051, 0.0298, 0.01] | [10.0, 4.15, 1.03, 0.198, 0.1, 0.051, 0.0172, 0.01] | 0 | [240.0, 300.0, 400.0, 450.0, 530.0, 650.0, 800.0, 1311.0] | [480.0, 550.0, 700.0, 1000.0, 1260.0, 1600.0, 2500.0, 3227.0]
Siemens NH-1-100 | Siemens NH-1-100 | 100 | [5400.0, 2000.0, 400.0, 20.0, 1.0, 0.2, 0.012, 0.004] | 0 | 0 | [150.0, 190.0, 250.0, 430.0, 900.0, 1250.0, 2700.0, 3600.0] | 0 | 0
Siemens NH-1-125 | Siemens NH-1-125 | 125 | [4800.0, 120.0, 7.0, 0.1, 0.004] | 0 | 0 | [180.0, 400.0, 740.0, 2000.0, 4250.0] | 0 | 0
Siemens NH-1-16 | Siemens NH-1-16 | 16 | [4000.0, 400.0, 2.0, 0.1, 0.04, 0.01] | 0 | 0 | [26.0, 35.0, 75.0, 150.0, 200.0, 300.0] | 0 | 0
Siemens NH-1-160 | Siemens NH-1-160 | 160 | [4800.0, 120.0, 7.0, 0.1, 0.004] | 0 | 0 | [210.0, 500.0, 900.0, 2300.0, 5000.0] | 0 | 0
Siemens NH-1-25 | Siemens NH-1-25 | 25 | [4000.0, 1000.0, 10.0, 0.2, 0.02, 0.01] | 0 | 0 | [40.0, 50.0, 100.0, 210.0, 400.0, 500.0] | 0 | 0
Siemens NH-1-50 | Siemens NH-1-50 | 50 | [4000.0, 40.0, 4.0, 1.0, 0.02, 0.01] | 0 | 0 | [86.0, 200.0, 300.0, 400.0, 1000.0, 1280.0] | 0 | 0
Siemens NH-1-63 | Siemens NH-1-63 | 63 | [4000.0, 100.0, 10.0, 2.0, 0.04, 0.01] | 0 | 0 | [100.0, 200.0, 300.0, 400.0, 1000.0, 1500.0] | 0 | 0
Siemens NH-1-80 | Siemens NH-1-80 | 80 | [4800.0, 120.0, 7.0, 0.1, 0.01] | 0 | 0 | [150.58, 250.0, 450.0, 1150.0, 2470.0] | 0 | 0
Siemens NH-2-1000 | Siemens NH-2-1000 | 1000 | [4800.0, 120.0, 7.0, 0.1, 0.004] | 0 | 0 | [1900.0, 3500.0, 8400.0, 24000.0, 52000.0] | 0 | 0
Siemens NH-2-200 | Siemens NH-2-200 | 200 | [4800.0, 120.0, 7.0, 0.1, 0.004] | 0 | 0 | [280.0, 650.0, 1200.0, 3000.0, 7000.0] | 0 | 0
Siemens NH-2-224 | Siemens NH-2-224 | 224 | [4800.0, 120.0, 7.0, 0.2, 0.04, 0.004] | 0 | 0 | [400.0, 750.0, 1453.0, 3025.0, 4315.0, 7600.0] | 0 | 0
Siemens NH-2-250 | Siemens NH-2-250 | 250 | [4800.0, 120.0, 7.0, 0.1, 0.004] | 0 | 0 | [450.0, 800.0, 1650.0, 4000.0, 8500.0] | 0 | 0
Siemens NH-2-315 | Siemens NH-2-315 | 315 | [4800.0, 120.0, 7.0, 0.1, 0.004] | 0 | 0 | [550.0, 920.0, 1900.0, 5000.0, 11000.0] | 0 | 0
Siemens NH-2-355 | Siemens NH-2-355 | 355 | [4800.0, 120.0, 6.0, 0.1, 0.004] | 0 | 0 | [650.0, 1116.27, 2350.0, 5840.0, 12790.0] | 0 | 0
Siemens NH-2-400 | Siemens NH-2-400 | 400 | [4800.0, 120.0, 7.0, 0.1, 0.004] | 0 | 0 | [720.0, 1350.0, 2800.0, 6500.0, 15000.0] | 0 | 0
Siemens NH-2-425 | Siemens NH-2-425 | 425 | [4800.0, 120.0, 7.0, 0.1, 0.004] | 0 | 0 | [850.0, 1500.0, 3050.0, 7500.0, 16500.0] | 0 | 0
Siemens NH-2-630 | Siemens NH-2-630 | 630 | [4800.0, 120.0, 7.0, 0.1, 0.004] | 0 | 0 | [1200.0, 2000.0, 4800.0, 12000.0, 26000.0] | 0 | 0

## dtypes
| element | column | dtype
0 | bus | name | object
1 | bus | vn_kv | float64
2 | bus | type | object
3 | bus | zone | object
4 | bus | in_service | bool
5 | load | name | object
6 | load | bus | uint32
7 | load | p_mw | float64
8 | load | q_mvar | float64
9 | load | const_z_percent | float64
10 | load | const_i_percent | float64
11 | load | sn_mva | float64
12 | load | scaling | float64
13 | load | in_service | bool
14 | load | type | object
15 | ext_grid | name | object
16 | ext_grid | bus | uint32
17 | ext_grid | vm_pu | float64
18 | ext_grid | va_degree | float64
19 | ext_grid | slack_weight | float64
20 | ext_grid | in_service | bool
21 | line | name | object
22 | line | std_type | object
23 | line | from_bus | uint32
24 | line | to_bus | uint32
25 | line | length_km | float64
26 | line | r_ohm_per_km | float64
27 | line | x_ohm_per_km | float64
28 | line | c_nf_per_km | float64
29 | line | g_us_per_km | float64
30 | line | max_i_ka | float64
31 | line | df | float64
32 | line | parallel | uint32
33 | line | type | object
34 | line | in_service | bool
35 | trafo | name | object
36 | trafo | std_type | object
37 | trafo | hv_bus | uint32
38 | trafo | lv_bus | uint32
39 | trafo | sn_mva | float64
40 | trafo | vn_hv_kv | float64
41 | trafo | vn_lv_kv | float64
42 | trafo | vk_percent | float64
43 | trafo | vkr_percent | float64
44 | trafo | pfe_kw | float64
45 | trafo | i0_percent | float64
46 | trafo | shift_degree | float64
47 | trafo | tap_side | object
48 | trafo | tap_neutral | int32
49 | trafo | tap_min | int32
50 | trafo | tap_max | int32
51 | trafo | tap_step_percent | float64
52 | trafo | tap_step_degree | float64
53 | trafo | tap_pos | int32
54 | trafo | tap_phase_shifter | bool
55 | trafo | parallel | uint32
56 | trafo | df | float64
57 | trafo | in_service | bool
58 | line_geodata | coords | object
59 | bus_geodata | x | float64
60 | bus_geodata | y | float64
61 | bus_geodata | coords | object

## parameters
| version | format_version | converged | OPF_converged | name | f_hz | sn_mva
0 | 2.14.6 | 2.14.0 | FALSE | FALSE |  | 50 | 1