## bus
| name | vn_kv | type | zone | in_service
0 | bus_LV_952-1_1_3_node_3 | 0.4 | n |  | TRUE
1 | bus_LV_952-1_1_3_node_4 | 0.4 | n |  | TRUE
2 | bus_LV_952-1_1_3_node_5 | 0.4 | n |  | TRUE
3 | bus_LV_952-1_1_3_node_6 | 0.4 | n |  | TRUE
4 | bus_LV_952-1_1_3_node_7 | 0.4 | n |  | TRUE
5 | bus_LV_952-1_1_3_node_38 | 0.4 | n |  | TRUE
6 | bus_LV_952-1_1_3_node_114 | 0.4 | n |  | TRUE
7 | bus_LV_952-1_1_3_node_36 | 0.4 | n |  | TRUE
8 | bus_LV_952-1_1_3_node_27 | 0.4 | n |  | TRUE
9 | bus_LV_952-1_1_3_node_28 | 0.4 | n |  | TRUE
10 | bus_LV_952-1_1_3_node_29 | 0.4 | n |  | TRUE
11 | bus_LV_952-1_1_3_node_30 | 0.4 | n |  | TRUE
12 | bus_LV_952-1_1_3_node_31 | 0.4 | n |  | TRUE
13 | bus_LV_952-1_1_3_node_32 | 0.4 | n |  | TRUE
14 | bus_LV_952-1_1_3_node_33 | 0.4 | n |  | TRUE
15 | bus_LV_952-1_1_3_node_34 | 0.4 | n |  | TRUE
16 | bus_LV_952-1_1_3_node_257 | 0.4 | n |  | TRUE
17 | bus_LV_952-1_1_3_node_171 | 0.4 | n |  | TRUE
18 | bus_LV_952-1_1_3_node_145 | 0.4 | n |  | TRUE
19 | bus_LV_952-1_1_3_node_167 | 0.4 | n |  | TRUE
20 | bus_LV_952-1_1_3_node_192 | 0.4 | n |  | TRUE
21 | bus_LV_952-1_1_3_node_169 | 0.4 | n |  | TRUE
22 | bus_LV_952-1_1_3_node_144 | 0.4 | n |  | TRUE
23 | bus_LV_952-1_1_3_node_39 | 0.4 | n |  | TRUE
24 | bus_LV_952-1_1_3_node_182 | 0.4 | n |  | TRUE
25 | bus_LV_952-1_1_3_node_178 | 0.4 | n |  | TRUE
26 | bus_LV_952-1_1_3_node_193 | 0.4 | n |  | TRUE
27 | bus_LV_952-1_1_3_node_35 | 0.4 | n |  | TRUE
28 | bus_LV_952-1_1_3_node_37 | 0.4 | n |  | TRUE
29 | bus_LV_952-1_1_3_node_154 | 0.4 | n |  | TRUE
30 | bus_LV_952-1_1_3_node_151 | 0.4 | n |  | TRUE
31 | bus_LV_952-1_1_3_node_40 | 0.4 | n |  | TRUE
32 | bus_LV_952-1_1_3_node_41 | 0.4 | n |  | TRUE
33 | bus_LV_952-1_1_3_node_43 | 0.4 | n |  | TRUE
34 | bus_LV_952-1_1_3_node_123 | 0.4 | n |  | TRUE
35 | bus_LV_952-1_1_3_node_129 | 0.4 | n |  | TRUE
36 | bus_LV_952-1_1_3_node_152 | 0.4 | n |  | TRUE
37 | bus_LV_952-1_1_3_node_127 | 0.4 | n |  | TRUE
38 | bus_LV_952-1_1_3_node_143 | 0.4 | n |  | TRUE
39 | bus_LV_952-1_1_3_node_121 | 0.4 | n |  | TRUE
40 | bus_LV_952-1_1_3_node_128 | 0.4 | n |  | TRUE
41 | bus_LV_952-1_1_3_node_126 | 0.4 | n |  | TRUE
42 | bus_LV_952-1_1_3_node_113 | 0.4 | n |  | TRUE
43 | bus_LV_952-1_1_3_node_112 | 0.4 | n |  | TRUE
44 | bus_LV_952-1_1_3_node_74 | 0.4 | n |  | TRUE
45 | bus_LV_952-1_1_3_node_75 | 0.4 | n |  | TRUE
46 | bus_LV_952-1_1_3_node_76 | 0.4 | n |  | TRUE
47 | bus_LV_952-1_1_3_node_225 | 0.4 | n |  | TRUE
48 | bus_LV_952-1_1_3_node_224 | 0.4 | n |  | TRUE
49 | bus_LV_952-1_1_3_node_308 | 0.4 | n |  | TRUE
50 | bus_LV_952-1_1_3_node_223 | 0.4 | n |  | TRUE
51 | bus_LV_952-1_1_3_node_104 | 0.4 | n |  | TRUE
52 | bus_LV_952-1_1_3_node_105 | 0.4 | n |  | TRUE
53 | bus_LV_952-1_1_3_node_106 | 0.4 | n |  | TRUE
54 | bus_LV_952-1_1_3_node_107 | 0.4 | n |  | TRUE
55 | bus_LV_952-1_1_3_node_108 | 0.4 | n |  | TRUE
56 | bus_LV_952-1_1_3_node_109 | 0.4 | n |  | TRUE
57 | bus_LV_952-1_1_3_node_110 | 0.4 | n |  | TRUE
58 | bus_LV_952-1_1_3_node_210 | 0.4 | n |  | TRUE
59 | bus_LV_952-1_1_3_node_111 | 0.4 | n |  | TRUE
60 | bus_LV_952-1_1_3_node_220 | 0.4 | n |  | TRUE
61 | bus_LV_952-1_1_3_node_115 | 0.4 | n |  | TRUE
62 | bus_LV_952-1_1_3_node_116 | 0.4 | n |  | TRUE
63 | bus_LV_952-1_1_3_node_117 | 0.4 | n |  | TRUE
64 | bus_LV_952-1_1_3_node_118 | 0.4 | n |  | TRUE
65 | bus_LV_952-1_1_3_node_119 | 0.4 | n |  | TRUE
66 | bus_LV_952-1_1_3_node_132 | 0.4 | n |  | TRUE
67 | bus_LV_952-1_1_3_node_133 | 0.4 | n |  | TRUE
68 | bus_LV_952-1_1_3_node_124 | 0.4 | n |  | TRUE
69 | bus_LV_952-1_1_3_node_120 | 0.4 | n |  | TRUE
70 | bus_LV_952-1_1_3_node_122 | 0.4 | n |  | TRUE
71 | bus_LV_952-1_1_3_node_125 | 0.4 | n |  | TRUE
72 | bus_LV_952-1_1_3_node_163 | 0.4 | n |  | TRUE
73 | bus_LV_952-1_1_3_node_164 | 0.4 | n |  | TRUE
74 | bus_LV_952-1_1_3_node_131 | 0.4 | n |  | TRUE
75 | bus_LV_952-1_1_3_node_150 | 0.4 | n |  | TRUE
76 | bus_LV_952-1_1_3_node_153 | 0.4 | n |  | TRUE
77 | bus_LV_952-1_1_3_node_140 | 0.4 | n |  | TRUE
78 | bus_LV_952-1_1_3_node_141 | 0.4 | n |  | TRUE
79 | bus_LV_952-1_1_3_node_148 | 0.4 | n |  | TRUE
80 | bus_LV_952-1_1_3_node_155 | 0.4 | n |  | TRUE
81 | bus_LV_952-1_1_3_node_134 | 0.4 | n |  | TRUE
82 | bus_LV_952-1_1_3_node_135 | 0.4 | n |  | TRUE
83 | bus_LV_952-1_1_3_node_136 | 0.4 | n |  | TRUE
84 | bus_LV_952-1_1_3_node_137 | 0.4 | n |  | TRUE
85 | bus_LV_952-1_1_3_node_138 | 0.4 | n |  | TRUE
86 | bus_LV_952-1_1_3_node_139 | 0.4 | n |  | TRUE
87 | bus_LV_952-1_1_3_node_146 | 0.4 | n |  | TRUE
88 | bus_LV_952-1_1_3_node_174 | 0.4 | n |  | TRUE
89 | bus_LV_952-1_1_3_node_175 | 0.4 | n |  | TRUE
90 | bus_LV_952-1_1_3_node_142 | 0.4 | n |  | TRUE
91 | bus_LV_952-1_1_3_node_149 | 0.4 | n |  | TRUE
92 | bus_LV_952-1_1_3_node_147 | 0.4 | n |  | TRUE
93 | bus_LV_952-1_1_3_node_180 | 0.4 | n |  | TRUE
94 | bus_LV_952-1_1_3_node_181 | 0.4 | n |  | TRUE
95 | bus_LV_952-1_1_3_node_165 | 0.4 | n |  | TRUE
96 | bus_LV_952-1_1_3_node_166 | 0.4 | n |  | TRUE
97 | bus_LV_952-1_1_3_node_179 | 0.4 | n |  | TRUE
98 | bus_LV_952-1_1_3_node_168 | 0.4 | n |  | TRUE
99 | bus_LV_952-1_1_3_node_170 | 0.4 | n |  | TRUE
100 | bus_LV_952-1_1_3_node_172 | 0.4 | n |  | TRUE
101 | bus_LV_952-1_1_3_node_173 | 0.4 | n |  | TRUE
102 | bus_LV_952-1_1_3_node_297 | 0.4 | n |  | TRUE
103 | bus_LV_952-1_1_3_node_261 | 0.4 | n |  | TRUE
104 | bus_LV_952-1_1_3_node_260 | 0.4 | n |  | TRUE
105 | bus_LV_952-1_1_3_node_298 | 0.4 | n |  | TRUE
106 | bus_LV_952-1_1_3_node_262 | 0.4 | n |  | TRUE
107 | bus_LV_952-1_1_3_node_176 | 0.4 | n |  | TRUE
108 | bus_LV_952-1_1_3_node_177 | 0.4 | n |  | TRUE
109 | bus_LV_952-1_1_3_node_221 | 0.4 | n |  | TRUE
110 | bus_LV_952-1_1_3_node_222 | 0.4 | n |  | TRUE
111 | bus_LV_952-1_1_3_node_309 | 0.4 | n |  | TRUE
112 | bus_LV_952-1_1_3_node_307 | 0.4 | n |  | TRUE
113 | bus_LV_952-1_1_3_node_248 | 0.4 | n |  | TRUE
114 | bus_LV_952-1_1_3_node_249 | 0.4 | n |  | TRUE
115 | bus_LV_952-1_1_3_node_250 | 0.4 | n |  | TRUE
116 | bus_LV_952-1_1_3_node_251 | 0.4 | n |  | TRUE
117 | bus_LV_952-1_1_3_node_252 | 0.4 | n |  | TRUE
118 | bus_LV_952-1_1_3_node_268 | 0.4 | n |  | TRUE
119 | bus_LV_952-1_1_3_node_253 | 0.4 | n |  | TRUE
120 | bus_LV_952-1_1_3_node_269 | 0.4 | n |  | TRUE
121 | bus_LV_952-1_1_3_node_256 | 0.4 | n |  | TRUE
122 | bus_LV_952-1_1_3_node_263 | 0.4 | n |  | TRUE
123 | bus_LV_952-1_1_3_node_266 | 0.4 | n |  | TRUE
124 | bus_LV_952-1_1_3_node_267 | 0.4 | n |  | TRUE
125 | bus_LV_952-1_1_3_node_271 | 0.4 | n |  | TRUE
126 | bus_LV_952-1_1_3_node_274 | 0.4 | n |  | TRUE
127 | bus_LV_952-1_1_3_node_264 | 0.4 | n |  | TRUE
128 | bus_LV_952-1_1_3_node_265 | 0.4 | n |  | TRUE
129 | bus_LV_952-1_1_3_node_327 | 0.4 | n |  | TRUE
130 | bus_LV_952-1_1_3_node_275 | 0.4 | n |  | TRUE
131 | bus_LV_952-1_1_3_node_270 | 0.4 | n |  | TRUE
132 | bus_LV_952-1_1_3_node_272 | 0.4 | n |  | TRUE
133 | bus_LV_952-1_1_3_node_277 | 0.4 | n |  | TRUE
134 | bus_LV_952-1_1_3_node_276 | 0.4 | n |  | TRUE
135 | bus_LV_952-1_1_3_node_328 | 0.4 | n |  | TRUE
136 | bus_LV_952-1_1_3_node_329 | 0.4 | n |  | TRUE
137 | bus_LV_952-1_1_3_node_278 | 0.4 | n |  | TRUE
138 | bus_LV_952-1_1_3_node_279 | 0.4 | n |  | TRUE
139 | bus_LV_952-1_1_3_node_282 | 0.4 | n |  | TRUE
140 | bus_LV_952-1_1_3_node_283 | 0.4 | n |  | TRUE
141 | bus_LV_952-1_1_3_node_280 | 0.4 | n |  | TRUE
142 | bus_LV_952-1_1_3_node_286 | 0.4 | n |  | TRUE
143 | bus_LV_952-1_1_3_node_281 | 0.4 | n |  | TRUE
144 | bus_LV_952-1_1_3_node_284 | 0.4 | n |  | TRUE
145 | bus_LV_952-1_1_3_node_285 | 0.4 | n |  | TRUE
146 | bus_LV_952-1_1_3_node_301 | 0.4 | n |  | TRUE
147 | bus_LV_952-1_1_3_node_293 | 0.4 | n |  | TRUE
148 | bus_LV_952-1_1_3_node_291 | 0.4 | n |  | TRUE
149 | bus_LV_952-1_1_3_node_287 | 0.4 | n |  | TRUE
150 | bus_LV_952-1_1_3_node_300 | 0.4 | n |  | TRUE
151 | bus_LV_952-1_1_3_node_292 | 0.4 | n |  | TRUE
152 | bus_LV_952-1_1_3_node_288 | 0.4 | n |  | TRUE
153 | bus_LV_952-1_1_3_node_299 | 0.4 | n |  | TRUE
154 | bus_LV_952-1_1_3_node_302 | 0.4 | n |  | TRUE
155 | bus_LV_952-1_1_3_node_303 | 0.4 | n |  | TRUE
156 | bus_LV_952-1_1_3_node_304 | 0.4 | n |  | TRUE
157 | bus_LV_952-1_1_3_node_306 | 0.4 | n |  | TRUE
158 | bus_LV_952-1_1_3_node_310 | 0.4 | n |  | TRUE
159 | bus_LV_952-1_1_3_node_311 | 0.4 | n |  | TRUE
160 | bus_LV_952-1_1_3_node_305 | 0.4 | n |  | TRUE
161 | bus_LV_952-1_1_3_node_312 | 0.4 | n |  | TRUE
162 | bus_LV_952-1_1_3_node_313 | 0.4 | n |  | TRUE
163 | bus_MV_129_1_node_269 | 20 | n |  | TRUE

## load
| name | bus | p_mw | q_mvar | const_z_percent | const_i_percent | sn_mva | scaling | in_service | type
0 | LV_952-1_1_3_load_3 | 0 | 0.00068724 | 0.00017224 | 0 | 0 |  | 1 | TRUE | wye
1 | LV_952-1_1_3_load_4 | 1 | 0.0014039 | 0.00035186 | 0 | 0 |  | 1 | TRUE | wye
2 | LV_952-1_1_3_load_5 | 2 | 0.0015516 | 0.00038886 | 0 | 0 |  | 1 | TRUE | wye
3 | LV_952-1_1_3_load_6 | 3 | 0.0018083 | 0.0004532 | 0 | 0 |  | 1 | TRUE | wye
4 | LV_952-1_1_3_load_7 | 4 | 0.0036974 | 0.00092667 | 0 | 0 |  | 1 | TRUE | wye
5 | LV_952-1_1_3_load_38 | 5 | 0.0018157 | 0.00045505 | 0 | 0 |  | 1 | TRUE | wye
6 | LV_952-1_1_3_load_114 | 6 | 0.0010873 | 0.0002725 | 0 | 0 |  | 1 | TRUE | wye
7 | LV_952-1_1_3_load_36 | 7 | 0.0022958 | 0.00057539 | 0 | 0 |  | 1 | TRUE | wye
8 | LV_952-1_1_3_load_27 | 8 | 0.0024951 | 0.00062534 | 0 | 0 |  | 1 | TRUE | wye
9 | LV_952-1_1_3_load_30 | 11 | 0.0097322 | 0.0024391 | 0 | 0 |  | 1 | TRUE | wye
10 | LV_952-1_1_3_load_31 | 12 | 0.0013991 | 0.00035064 | 0 | 0 |  | 1 | TRUE | wye
11 | LV_952-1_1_3_load_33 | 14 | 0.0036187 | 0.00090693 | 0 | 0 |  | 1 | TRUE | wye
12 | LV_952-1_1_3_load_34 | 15 | 0.001224 | 0.00030677 | 0 | 0 |  | 1 | TRUE | wye
13 | LV_952-1_1_3_load_257 | 16 | 0.0039433 | 0.00098828 | 0 | 0 |  | 1 | TRUE | wye
14 | LV_952-1_1_3_load_171 | 17 | 0.00023158 | 5.804e-05 | 0 | 0 |  | 1 | TRUE | wye
15 | LV_952-1_1_3_load_145 | 18 | 0.0029703 | 0.00074444 | 0 | 0 |  | 1 | TRUE | wye
16 | LV_952-1_1_3_load_167 | 19 | 0.0015944 | 0.00039958 | 0 | 0 |  | 1 | TRUE | wye
17 | LV_952-1_1_3_load_192 | 20 | 0.0015105 | 0.00037858 | 0 | 0 |  | 1 | TRUE | wye
18 | LV_952-1_1_3_load_169 | 21 | 0.00041288 | 0.00010348 | 0 | 0 |  | 1 | TRUE | wye
19 | LV_952-1_1_3_load_144 | 22 | 0.0013489 | 0.00033806 | 0 | 0 |  | 1 | TRUE | wye
20 | LV_952-1_1_3_load_182 | 24 | 0.0015628 | 0.00039168 | 0 | 0 |  | 1 | TRUE | wye
21 | LV_952-1_1_3_load_178 | 25 | 0.0012761 | 0.00031982 | 0 | 0 |  | 1 | TRUE | wye
22 | LV_952-1_1_3_load_193 | 26 | 0.0013552 | 0.00033964 | 0 | 0 |  | 1 | TRUE | wye
23 | LV_952-1_1_3_load_35 | 27 | 0.00068078 | 0.00017062 | 0 | 0 |  | 1 | TRUE | wye
24 | LV_952-1_1_3_load_37 | 28 | 0.001569 | 0.00039323 | 0 | 0 |  | 1 | TRUE | wye
25 | LV_952-1_1_3_load_151 | 30 | 0.0032881 | 0.00082407 | 0 | 0 |  | 1 | TRUE | wye
26 | LV_952-1_1_3_load_40 | 31 | 0.0020714 | 0.00051913 | 0 | 0 |  | 1 | TRUE | wye
27 | LV_952-1_1_3_load_41 | 32 | 0.00081061 | 0.00020316 | 0 | 0 |  | 1 | TRUE | wye
28 | LV_952-1_1_3_load_152 | 36 | 0.00056908 | 0.00014262 | 0 | 0 |  | 1 | TRUE | wye
29 | LV_952-1_1_3_load_143 | 38 | 0.0030166 | 0.00075603 | 0 | 0 |  | 1 | TRUE | wye
30 | LV_952-1_1_3_load_121 | 39 | 0.0040598 | 0.0010175 | 0 | 0 |  | 1 | TRUE | wye
31 | LV_952-1_1_3_load_128 | 40 | 0.002545 | 0.00063784 | 0 | 0 |  | 1 | TRUE | wye
32 | LV_952-1_1_3_load_126 | 41 | 0.001137 | 0.00028496 | 0 | 0 |  | 1 | TRUE | wye
33 | LV_952-1_1_3_load_113 | 42 | 0.00021422 | 5.3689e-05 | 0 | 0 |  | 1 | TRUE | wye
34 | LV_952-1_1_3_load_112 | 43 | 0.00014434 | 3.6175e-05 | 0 | 0 |  | 1 | TRUE | wye
35 | LV_952-1_1_3_load_74 | 44 | 0.0002867 | 7.1854e-05 | 0 | 0 |  | 1 | TRUE | wye
36 | LV_952-1_1_3_load_225 | 47 | 0.00024307 | 6.092e-05 | 0 | 0 |  | 1 | TRUE | wye
37 | LV_952-1_1_3_load_224 | 48 | 0.0001592 | 3.9899e-05 | 0 | 0 |  | 1 | TRUE | wye
38 | LV_952-1_1_3_load_223 | 50 | 0.00013861 | 3.474e-05 | 0 | 0 |  | 1 | TRUE | wye
39 | LV_952-1_1_3_load_104 | 51 | 0.0010069 | 0.00025236 | 0 | 0 |  | 1 | TRUE | wye
40 | LV_952-1_1_3_load_105 | 52 | 0.0002954 | 7.4033e-05 | 0 | 0 |  | 1 | TRUE | wye
41 | LV_952-1_1_3_load_106 | 53 | 0.00016691 | 4.1831e-05 | 0 | 0 |  | 1 | TRUE | wye
42 | LV_952-1_1_3_load_107 | 54 | 0.00019939 | 4.9972e-05 | 0 | 0 |  | 1 | TRUE | wye
43 | LV_952-1_1_3_load_108 | 55 | 0.00064821 | 0.00016246 | 0 | 0 |  | 1 | TRUE | wye
44 | LV_952-1_1_3_load_110 | 57 | 0.00089884 | 0.00022527 | 0 | 0 |  | 1 | TRUE | wye
45 | LV_952-1_1_3_load_210 | 58 | 0.00011232 | 2.8151e-05 | 0 | 0 |  | 1 | TRUE | wye
46 | LV_952-1_1_3_load_111 | 59 | 0.00018685 | 4.6828e-05 | 0 | 0 |  | 1 | TRUE | wye
47 | LV_952-1_1_3_load_220 | 60 | 0.00015325 | 3.8407e-05 | 0 | 0 |  | 1 | TRUE | wye
48 | LV_952-1_1_3_load_115 | 61 | 0.0023461 | 0.00058798 | 0 | 0 |  | 1 | TRUE | wye
49 | LV_952-1_1_3_load_116 | 62 | 0.002326 | 0.00058294 | 0 | 0 |  | 1 | TRUE | wye
50 | LV_952-1_1_3_load_117 | 63 | 0.0036859 | 0.00092377 | 0 | 0 |  | 1 | TRUE | wye
51 | LV_952-1_1_3_load_118 | 64 | 0.0031105 | 0.00077958 | 0 | 0 |  | 1 | TRUE | wye
52 | LV_952-1_1_3_load_132 | 66 | 0.0019816 | 0.00049663 | 0 | 0 |  | 1 | TRUE | wye
53 | LV_952-1_1_3_load_133 | 67 | 0.0023998 | 0.00060144 | 0 | 0 |  | 1 | TRUE | wye
54 | LV_952-1_1_3_load_124 | 68 | 0.0023651 | 0.00059274 | 0 | 0 |  | 1 | TRUE | wye
55 | LV_952-1_1_3_load_120 | 69 | 0.0011622 | 0.00029128 | 0 | 0 |  | 1 | TRUE | wye
56 | LV_952-1_1_3_load_122 | 70 | 0.0018432 | 0.00046194 | 0 | 0 |  | 1 | TRUE | wye
57 | LV_952-1_1_3_load_125 | 71 | 0.0012177 | 0.00030518 | 0 | 0 |  | 1 | TRUE | wye
58 | LV_952-1_1_3_load_163 | 72 | 0.0023662 | 0.00059303 | 0 | 0 |  | 1 | TRUE | wye
59 | LV_952-1_1_3_load_150 | 75 | 0.00090093 | 0.00022579 | 0 | 0 |  | 1 | TRUE | wye
60 | LV_952-1_1_3_load_140 | 77 | 0.0014763 | 0.00036999 | 0 | 0 |  | 1 | TRUE | wye
61 | LV_952-1_1_3_load_141 | 78 | 0.003203 | 0.00080275 | 0 | 0 |  | 1 | TRUE | wye
62 | LV_952-1_1_3_load_148 | 79 | 0.0024555 | 0.00061541 | 0 | 0 |  | 1 | TRUE | wye
63 | LV_952-1_1_3_load_155 | 80 | 0.0012048 | 0.00030196 | 0 | 0 |  | 1 | TRUE | wye
64 | LV_952-1_1_3_load_134 | 81 | 0.0026659 | 0.00066814 | 0 | 0 |  | 1 | TRUE | wye
65 | LV_952-1_1_3_load_135 | 82 | 0.0098624 | 0.0024718 | 0 | 0 |  | 1 | TRUE | wye
66 | LV_952-1_1_3_load_137 | 84 | 0.0011732 | 0.00029403 | 0 | 0 |  | 1 | TRUE | wye
67 | LV_952-1_1_3_load_138 | 85 | 0.0016615 | 0.00041641 | 0 | 0 |  | 1 | TRUE | wye
68 | LV_952-1_1_3_load_139 | 86 | 0.0024727 | 0.00061971 | 0 | 0 |  | 1 | TRUE | wye
69 | LV_952-1_1_3_load_146 | 87 | 0.0014534 | 0.00036425 | 0 | 0 |  | 1 | TRUE | wye
70 | LV_952-1_1_3_load_174 | 88 | 0.0018222 | 0.00045668 | 0 | 0 |  | 1 | TRUE | wye
71 | LV_952-1_1_3_load_147 | 92 | 0.0018253 | 0.00045745 | 0 | 0 |  | 1 | TRUE | wye
72 | LV_952-1_1_3_load_180 | 93 | 0.0014034 | 0.00035172 | 0 | 0 |  | 1 | TRUE | wye
73 | LV_952-1_1_3_load_181 | 94 | 0.0012246 | 0.0003069 | 0 | 0 |  | 1 | TRUE | wye
74 | LV_952-1_1_3_load_165 | 95 | 0.00031277 | 7.8389e-05 | 0 | 0 |  | 1 | TRUE | wye
75 | LV_952-1_1_3_load_166 | 96 | 0.00021666 | 5.4301e-05 | 0 | 0 |  | 1 | TRUE | wye
76 | LV_952-1_1_3_load_179 | 97 | 0.00039584 | 9.9208e-05 | 0 | 0 |  | 1 | TRUE | wye
77 | LV_952-1_1_3_load_168 | 98 | 0.0027646 | 0.00069288 | 0 | 0 |  | 1 | TRUE | wye
78 | LV_952-1_1_3_load_297 | 102 | 0.00036214 | 9.076e-05 | 0 | 0 |  | 1 | TRUE | wye
79 | LV_952-1_1_3_load_260 | 104 | 0.00045349 | 0.00011366 | 0 | 0 |  | 1 | TRUE | wye
80 | LV_952-1_1_3_load_262 | 106 | 0.00048968 | 0.00012273 | 0 | 0 |  | 1 | TRUE | wye
81 | LV_952-1_1_3_load_176 | 107 | 0.0012326 | 0.00030891 | 0 | 0 |  | 1 | TRUE | wye
82 | LV_952-1_1_3_load_177 | 108 | 0.0044962 | 0.0011269 | 0 | 0 |  | 1 | TRUE | wye
83 | LV_952-1_1_3_load_221 | 109 | 0.00033281 | 8.3409e-05 | 0 | 0 |  | 1 | TRUE | wye
84 | LV_952-1_1_3_load_222 | 110 | 0.00019535 | 4.8959e-05 | 0 | 0 |  | 1 | TRUE | wye
85 | LV_952-1_1_3_load_309 | 111 | 0.00014193 | 3.557e-05 | 0 | 0 |  | 1 | TRUE | wye
86 | LV_952-1_1_3_load_307 | 112 | 0.0001454 | 3.6441e-05 | 0 | 0 |  | 1 | TRUE | wye
87 | LV_952-1_1_3_load_248 | 113 | 0.00057975 | 0.0001453 | 0 | 0 |  | 1 | TRUE | wye
88 | LV_952-1_1_3_load_252 | 117 | 0.00037478 | 9.3929e-05 | 0 | 0 |  | 1 | TRUE | wye
89 | LV_952-1_1_3_load_268 | 118 | 0.00066063 | 0.00016557 | 0 | 0 |  | 1 | TRUE | wye
90 | LV_952-1_1_3_load_253 | 119 | 0.00088534 | 0.00022189 | 0 | 0 |  | 1 | TRUE | wye
91 | LV_952-1_1_3_load_266 | 123 | 0.0002181 | 5.4661e-05 | 0 | 0 |  | 1 | TRUE | wye
92 | LV_952-1_1_3_load_274 | 126 | 0.00055824 | 0.00013991 | 0 | 0 |  | 1 | TRUE | wye
93 | LV_952-1_1_3_load_264 | 127 | 0.00083323 | 0.00020883 | 0 | 0 |  | 1 | TRUE | wye
94 | LV_952-1_1_3_load_265 | 128 | 0.00024024 | 6.021e-05 | 0 | 0 |  | 1 | TRUE | wye
95 | LV_952-1_1_3_load_327 | 129 | 0.00092385 | 0.00023154 | 0 | 0 |  | 1 | TRUE | wye
96 | LV_952-1_1_3_load_272 | 132 | 0.00041718 | 0.00010456 | 0 | 0 |  | 1 | TRUE | wye
97 | LV_952-1_1_3_load_277 | 133 | 0.0001832 | 4.5915e-05 | 0 | 0 |  | 1 | TRUE | wye
98 | LV_952-1_1_3_load_328 | 135 | 0.0023539 | 0.00058995 | 0 | 0 |  | 1 | TRUE | wye
99 | LV_952-1_1_3_load_329 | 136 | 0.00039161 | 9.8147e-05 | 0 | 0 |  | 1 | TRUE | wye
100 | LV_952-1_1_3_load_282 | 139 | 0.00014876 | 3.7282e-05 | 0 | 0 |  | 1 | TRUE | wye
101 | LV_952-1_1_3_load_283 | 140 | 0.00077655 | 0.00019462 | 0 | 0 |  | 1 | TRUE | wye
102 | LV_952-1_1_3_load_280 | 141 | 0.0001883 | 4.7192e-05 | 0 | 0 |  | 1 | TRUE | wye
103 | LV_952-1_1_3_load_286 | 142 | 0.00085427 | 0.0002141 | 0 | 0 |  | 1 | TRUE | wye
104 | LV_952-1_1_3_load_301 | 146 | 0.00017728 | 4.443e-05 | 0 | 0 |  | 1 | TRUE | wye
105 | LV_952-1_1_3_load_293 | 147 | 0.00024537 | 6.1496e-05 | 0 | 0 |  | 1 | TRUE | wye
106 | LV_952-1_1_3_load_291 | 148 | 0.0010106 | 0.00025327 | 0 | 0 |  | 1 | TRUE | wye
107 | LV_952-1_1_3_load_300 | 150 | 0.00055113 | 0.00013813 | 0 | 0 |  | 1 | TRUE | wye
108 | LV_952-1_1_3_load_292 | 151 | 0.00038016 | 9.5277e-05 | 0 | 0 |  | 1 | TRUE | wye
109 | LV_952-1_1_3_load_288 | 152 | 0.00041996 | 0.00010525 | 0 | 0 |  | 1 | TRUE | wye
110 | LV_952-1_1_3_load_299 | 153 | 0.00024487 | 6.137e-05 | 0 | 0 |  | 1 | TRUE | wye
111 | LV_952-1_1_3_load_306 | 157 | 0.00064708 | 0.00016217 | 0 | 0 |  | 1 | TRUE | wye
112 | LV_952-1_1_3_load_311 | 159 | 0.00062034 | 0.00015547 | 0 | 0 |  | 1 | TRUE | wye
113 | LV_952-1_1_3_load_305 | 160 | 0.0011444 | 0.00028683 | 0 | 0 |  | 1 | TRUE | wye
114 | LV_952-1_1_3_load_312 | 161 | 0.00014184 | 3.5549e-05 | 0 | 0 |  | 1 | TRUE | wye
115 | LV_952-1_1_3_load_313 | 162 | 0.00020712 | 5.1908e-05 | 0 | 0 |  | 1 | TRUE | wye

## ext_grid
| name | bus | vm_pu | va_degree | slack_weight | in_service
0 |  | 96 | 1 | 0 | 1 | TRUE

## line
| name | std_type | from_bus | to_bus | length_km | r_ohm_per_km | x_ohm_per_km | c_nf_per_km | g_us_per_km | max_i_ka | df | parallel | type | in_service
0 | LV_952-1_1_3_line_0 | NAYY 4x150 SE | 0 | 1 | 0.022051 | 0.208 | 0.08 | 261 | 0 | 0.27 | 1 | 1 | cs | TRUE
1 | LV_952-1_1_3_line_1 | NAYY 4x150 SE | 0 | 2 | 0.010127 | 0.208 | 0.08 | 261 | 0 | 0.27 | 1 | 1 | cs | TRUE
2 | LV_952-1_1_3_line_2 | NAYY 4x150 SE | 1 | 3 | 0.0010073 | 0.208 | 0.08 | 261 | 0 | 0.27 | 1 | 1 | cs | TRUE
3 | LV_952-1_1_3_line_3 | NAYY 4x150 SE | 2 | 4 | 0.027547 | 0.208 | 0.08 | 261 | 0 | 0.27 | 1 | 1 | cs | TRUE
4 | LV_952-1_1_3_line_4 | NAYY 4x150 SE | 3 | 5 | 0.010027 | 0.208 | 0.08 | 261 | 0 | 0.27 | 1 | 1 | cs | TRUE
5 | LV_952-1_1_3_line_5 | NAYY 4x150 SE | 4 | 6 | 0.029605 | 0.208 | 0.08 | 261 | 0 | 0.27 | 1 | 1 | cs | TRUE
6 | LV_952-1_1_3_line_6 | NAYY 4x150 SE | 5 | 7 | 0.017278 | 0.208 | 0.08 | 261 | 0 | 0.27 | 1 | 1 | cs | TRUE
7 | LV_952-1_1_3_line_7 | NAYY 4x150 SE | 7 | 27 | 0.027963 | 0.208 | 0.08 | 261 | 0 | 0.27 | 1 | 1 | cs | TRUE
8 | LV_952-1_1_3_line_8 | NAYY 4x150 SE | 8 | 9 | 0.07135 | 0.208 | 0.08 | 261 | 0 | 0.27 | 1 | 1 | cs | TRUE
9 | LV_952-1_1_3_line_9 | NAYY 4x150 SE | 8 | 10 | 0.21564 | 0.208 | 0.08 | 261 | 0 | 0.27 | 1 | 1 | cs | TRUE
10 | LV_952-1_1_3_line_10 | NAYY 4x150 SE | 9 | 11 | 0.025931 | 0.208 | 0.08 | 261 | 0 | 0.27 | 1 | 1 | cs | TRUE
11 | LV_952-1_1_3_line_11 | NAYY 4x150 SE | 9 | 12 | 0.037531 | 0.208 | 0.08 | 261 | 0 | 0.27 | 1 | 1 | cs | TRUE
12 | LV_952-1_1_3_line_12 | NAYY 4x150 SE | 10 | 13 | 0.022603 | 0.208 | 0.08 | 261 | 0 | 0.27 | 1 | 3 | cs | TRUE
13 | LV_952-1_1_3_line_13 | NAYY 4x150 SE | 10 | 14 | 0.026503 | 0.208 | 0.08 | 261 | 0 | 0.27 | 1 | 1 | cs | TRUE
14 | LV_952-1_1_3_line_14 | NAYY 4x150 SE | 10 | 15 | 0.015374 | 0.208 | 0.08 | 261 | 0 | 0.27 | 1 | 3 | cs | TRUE
15 | LV_952-1_1_3_line_15 | NAYY 4x150 SE | 11 | 16 | 0.03321 | 0.208 | 0.08 | 261 | 0 | 0.27 | 1 | 1 | cs | TRUE
16 | LV_952-1_1_3_line_16 | NAYY 4x150 SE | 12 | 17 | 0.032155 | 0.208 | 0.08 | 261 | 0 | 0.27 | 1 | 1 | cs | TRUE
17 | LV_952-1_1_3_line_17 | NAYY 4x150 SE | 13 | 18 | 0.018709 | 0.208 | 0.08 | 261 | 0 | 0.27 | 1 | 3 | cs | TRUE
18 | LV_952-1_1_3_line_18 | NAYY 4x150 SE | 13 | 19 | 0.028308 | 0.208 | 0.08 | 261 | 0 | 0.27 | 1 | 2 | cs | TRUE
19 | LV_952-1_1_3_line_19 | NAYY 4x150 SE | 15 | 20 | 0.013462 | 0.208 | 0.08 | 261 | 0 | 0.27 | 1 | 3 | cs | TRUE
20 | LV_952-1_1_3_line_20 | NAYY 4x150 SE | 17 | 21 | 0.02253 | 0.208 | 0.08 | 261 | 0 | 0.27 | 1 | 1 | cs | TRUE
21 | LV_952-1_1_3_line_21 | NAYY 4x150 SE | 18 | 22 | 0.019334 | 0.208 | 0.08 | 261 | 0 | 0.27 | 1 | 3 | cs | TRUE
22 | LV_952-1_1_3_line_22 | NAYY 4x150 SE | 19 | 23 | 0.011186 | 0.208 | 0.08 | 261 | 0 | 0.27 | 1 | 1 | cs | TRUE
23 | LV_952-1_1_3_line_23 | NAYY 4x150 SE | 20 | 26 | 0.022681 | 0.208 | 0.08 | 261 | 0 | 0.27 | 1 | 3 | cs | TRUE
24 | LV_952-1_1_3_line_24 | NAYY 4x150 SE | 21 | 98 | 0.17248 | 0.208 | 0.08 | 261 | 0 | 0.27 | 1 | 1 | cs | TRUE
25 | LV_952-1_1_3_line_25 | NAYY 4x150 SE | 22 | 67 | 0.0096593 | 0.208 | 0.08 | 261 | 0 | 0.27 | 1 | 3 | cs | TRUE
26 | LV_952-1_1_3_line_26 | NAYY 4x150 SE | 23 | 29 | 0.013992 | 0.208 | 0.08 | 261 | 0 | 0.27 | 1 | 1 | cs | TRUE
27 | LV_952-1_1_3_line_27 | NAYY 4x150 SE | 23 | 28 | 0.017178 | 0.208 | 0.08 | 261 | 0 | 0.27 | 1 | 1 | cs | TRUE
28 | LV_952-1_1_3_line_28 | NAYY 4x150 SE | 24 | 25 | 0.021473 | 0.208 | 0.08 | 261 | 0 | 0.27 | 1 | 1 | cs | TRUE
29 | LV_952-1_1_3_line_29 | NAYY 4x150 SE | 25 | 90 | 0.0038597 | 0.208 | 0.08 | 261 | 0 | 0.27 | 1 | 1 | cs | TRUE
30 | LV_952-1_1_3_line_30 | NAYY 4x150 SE | 26 | 56 | 0.23092 | 0.208 | 0.08 | 261 | 0 | 0.27 | 1 | 3 | cs | TRUE
31 | LV_952-1_1_3_line_31 | NAYY 4x150 SE | 27 | 28 | 0.00072721 | 0.208 | 0.08 | 261 | 0 | 0.27 | 1 | 1 | cs | TRUE
32 | LV_952-1_1_3_line_32 | NAYY 4x150 SE | 29 | 30 | 0.020922 | 0.208 | 0.08 | 261 | 0 | 0.27 | 1 | 1 | cs | TRUE
33 | LV_952-1_1_3_line_33 | NAYY 4x150 SE | 30 | 91 | 0.007557 | 0.208 | 0.08 | 261 | 0 | 0.27 | 1 | 1 | cs | TRUE
34 | LV_952-1_1_3_line_34 | NAYY 4x150 SE | 31 | 32 | 0.02567 | 0.208 | 0.08 | 261 | 0 | 0.27 | 1 | 1 | cs | TRUE
35 | LV_952-1_1_3_line_35 | NAYY 4x150 SE | 32 | 33 | 0.0062939 | 0.208 | 0.08 | 261 | 0 | 0.27 | 1 | 1 | cs | TRUE
36 | LV_952-1_1_3_line_36 | NAYY 4x150 SE | 33 | 34 | 0.28913 | 0.208 | 0.08 | 261 | 0 | 0.27 | 1 | 1 | cs | TRUE
37 | LV_952-1_1_3_line_37 | NAYY 4x150 SE | 34 | 38 | 0.006094 | 0.208 | 0.08 | 261 | 0 | 0.27 | 1 | 1 | cs | TRUE
38 | LV_952-1_1_3_line_38 | NAYY 4x150 SE | 34 | 39 | 0.015848 | 0.208 | 0.08 | 261 | 0 | 0.27 | 1 | 1 | cs | TRUE
39 | LV_952-1_1_3_line_39 | NAYY 4x150 SE | 35 | 36 | 0.090394 | 0.208 | 0.08 | 261 | 0 | 0.27 | 1 | 1 | cs | TRUE
40 | LV_952-1_1_3_line_40 | NAYY 4x150 SE | 35 | 37 | 0.2262 | 0.208 | 0.08 | 261 | 0 | 0.27 | 1 | 1 | cs | TRUE
41 | LV_952-1_1_3_line_41 | NAYY 4x150 SE | 36 | 76 | 0.011074 | 0.208 | 0.08 | 261 | 0 | 0.27 | 1 | 1 | cs | TRUE
42 | LV_952-1_1_3_line_42 | NAYY 4x150 SE | 37 | 40 | 0.011586 | 0.208 | 0.08 | 261 | 0 | 0.27 | 1 | 1 | cs | TRUE
43 | LV_952-1_1_3_line_43 | NAYY 4x150 SE | 37 | 41 | 0.014092 | 0.208 | 0.08 | 261 | 0 | 0.27 | 1 | 1 | cs | TRUE
44 | LV_952-1_1_3_line_44 | NAYY 4x150 SE | 39 | 69 | 0.16724 | 0.208 | 0.08 | 261 | 0 | 0.27 | 1 | 1 | cs | TRUE
45 | LV_952-1_1_3_line_45 | NAYY 4x150 SE | 42 | 43 | 0.013094 | 0.208 | 0.08 | 261 | 0 | 0.27 | 1 | 1 | cs | TRUE
46 | LV_952-1_1_3_line_46 | NAYY 4x150 SE | 43 | 59 | 0.0067649 | 0.208 | 0.08 | 261 | 0 | 0.27 | 1 | 1 | cs | TRUE
47 | LV_952-1_1_3_line_47 | NAYY 4x150 SE | 44 | 45 | 0.36356 | 0.208 | 0.08 | 261 | 0 | 0.27 | 1 | 1 | cs | TRUE
48 | LV_952-1_1_3_line_48 | NAYY 4x150 SE | 45 | 46 | 0.14272 | 0.208 | 0.08 | 261 | 0 | 0.27 | 1 | 1 | cs | TRUE
49 | LV_952-1_1_3_line_49 | NAYY 4x150 SE | 46 | 47 | 0.0066099 | 0.208 | 0.08 | 261 | 0 | 0.27 | 1 | 3 | cs | TRUE
50 | LV_952-1_1_3_line_50 | NAYY 4x150 SE | 46 | 48 | 0.12958 | 0.208 | 0.08 | 261 | 0 | 0.27 | 1 | 3 | cs | TRUE
51 | LV_952-1_1_3_line_51 | NAYY 4x150 SE | 47 | 49 | 0.030515 | 0.208 | 0.08 | 261 | 0 | 0.27 | 1 | 3 | cs | TRUE
52 | LV_952-1_1_3_line_52 | NAYY 4x150 SE | 48 | 50 | 0.012253 | 0.208 | 0.08 | 261 | 0 | 0.27 | 1 | 3 | cs | TRUE
53 | LV_952-1_1_3_line_53 | NAYY 4x150 SE | 49 | 111 | 0.021956 | 0.208 | 0.08 | 261 | 0 | 0.27 | 1 | 1 | cs | TRUE
54 | LV_952-1_1_3_line_54 | NAYY 4x150 SE | 49 | 112 | 0.020961 | 0.208 | 0.08 | 261 | 0 | 0.27 | 1 | 3 | cs | TRUE
55 | LV_952-1_1_3_line_55 | NAYY 4x150 SE | 50 | 110 | 0.020461 | 0.208 | 0.08 | 261 | 0 | 0.27 | 1 | 3 | cs | TRUE
56 | LV_952-1_1_3_line_56 | NAYY 4x150 SE | 51 | 52 | 0.034332 | 0.208 | 0.08 | 261 | 0 | 0.27 | 1 | 1 | cs | TRUE
57 | LV_952-1_1_3_line_57 | NAYY 4x150 SE | 51 | 53 | 0.0059764 | 0.208 | 0.08 | 261 | 0 | 0.27 | 1 | 1 | cs | TRUE
58 | LV_952-1_1_3_line_58 | NAYY 4x150 SE | 52 | 54 | 0.11163 | 0.208 | 0.08 | 261 | 0 | 0.27 | 1 | 1 | cs | TRUE
59 | LV_952-1_1_3_line_59 | NAYY 4x150 SE | 53 | 55 | 0.021586 | 0.208 | 0.08 | 261 | 0 | 0.27 | 1 | 1 | cs | TRUE
60 | LV_952-1_1_3_line_60 | NAYY 4x150 SE | 54 | 56 | 0.020354 | 0.208 | 0.08 | 261 | 0 | 0.27 | 1 | 1 | cs | TRUE
61 | LV_952-1_1_3_line_61 | NAYY 4x150 SE | 55 | 57 | 0.1255 | 0.208 | 0.08 | 261 | 0 | 0.27 | 1 | 1 | cs | TRUE
62 | LV_952-1_1_3_line_62 | NAYY 4x150 SE | 56 | 58 | 0.033184 | 0.208 | 0.08 | 261 | 0 | 0.27 | 1 | 3 | cs | TRUE
63 | LV_952-1_1_3_line_63 | NAYY 4x150 SE | 57 | 59 | 0.027573 | 0.208 | 0.08 | 261 | 0 | 0.27 | 1 | 1 | cs | TRUE
64 | LV_952-1_1_3_line_64 | NAYY 4x150 SE | 58 | 60 | 0.014015 | 0.208 | 0.08 | 261 | 0 | 0.27 | 1 | 3 | cs | TRUE
65 | LV_952-1_1_3_line_65 | NAYY 4x150 SE | 60 | 109 | 0.022643 | 0.208 | 0.08 | 261 | 0 | 0.27 | 1 | 3 | cs | TRUE
66 | LV_952-1_1_3_line_66 | NAYY 4x150 SE | 61 | 62 | 0.013651 | 0.208 | 0.08 | 261 | 0 | 0.27 | 1 | 1 | cs | TRUE
67 | LV_952-1_1_3_line_67 | NAYY 4x150 SE | 61 | 63 | 0.0079544 | 0.208 | 0.08 | 261 | 0 | 0.27 | 1 | 1 | cs | TRUE
68 | LV_952-1_1_3_line_68 | NAYY 4x150 SE | 62 | 64 | 0.020151 | 0.208 | 0.08 | 261 | 0 | 0.27 | 1 | 1 | cs | TRUE
69 | LV_952-1_1_3_line_69 | NAYY 4x150 SE | 64 | 65 | 0.009527 | 0.208 | 0.08 | 261 | 0 | 0.27 | 1 | 1 | cs | TRUE
70 | LV_952-1_1_3_line_70 | NAYY 4x150 SE | 65 | 66 | 0.040957 | 0.208 | 0.08 | 261 | 0 | 0.27 | 1 | 3 | cs | TRUE
71 | LV_952-1_1_3_line_71 | NAYY 4x150 SE | 65 | 67 | 0.019823 | 0.208 | 0.08 | 261 | 0 | 0.27 | 1 | 3 | cs | TRUE
72 | LV_952-1_1_3_line_72 | NAYY 4x150 SE | 66 | 68 | 0.0024928 | 0.208 | 0.08 | 261 | 0 | 0.27 | 1 | 3 | cs | TRUE
73 | LV_952-1_1_3_line_73 | NAYY 4x150 SE | 68 | 70 | 0.015861 | 0.208 | 0.08 | 261 | 0 | 0.27 | 1 | 3 | cs | TRUE
74 | LV_952-1_1_3_line_74 | NAYY 4x150 SE | 69 | 70 | 0.024624 | 0.208 | 0.08 | 261 | 0 | 0.27 | 1 | 1 | cs | TRUE
75 | LV_952-1_1_3_line_75 | NAYY 4x150 SE | 70 | 71 | 0.036027 | 0.208 | 0.08 | 261 | 0 | 0.27 | 1 | 3 | cs | TRUE
76 | LV_952-1_1_3_line_76 | NAYY 4x150 SE | 71 | 72 | 0.010344 | 0.208 | 0.08 | 261 | 0 | 0.27 | 1 | 3 | cs | TRUE
77 | LV_952-1_1_3_line_77 | NAYY 4x150 SE | 72 | 73 | 0.022786 | 0.208 | 0.08 | 261 | 0 | 0.27 | 1 | 3 | cs | TRUE
78 | LV_952-1_1_3_line_78 | NAYY 4x150 SE | 73 | 95 | 0.0046449 | 0.208 | 0.08 | 261 | 0 | 0.27 | 1 | 1 | cs | TRUE
79 | LV_952-1_1_3_line_79 | NAYY 4x150 SE | 73 | 96 | 0.009005 | 0.208 | 0.08 | 261 | 0 | 0.27 | 1 | 3 | cs | TRUE
80 | LV_952-1_1_3_line_80 | NAYY 4x150 SE | 74 | 75 | 0.011218 | 0.208 | 0.08 | 261 | 0 | 0.27 | 1 | 1 | cs | TRUE
81 | LV_952-1_1_3_line_81 | NAYY 4x150 SE | 74 | 76 | 0.013708 | 0.208 | 0.08 | 261 | 0 | 0.27 | 1 | 1 | cs | TRUE
82 | LV_952-1_1_3_line_82 | NAYY 4x150 SE | 75 | 79 | 0.00026125 | 0.208 | 0.08 | 261 | 0 | 0.27 | 1 | 1 | cs | TRUE
83 | LV_952-1_1_3_line_83 | NAYY 4x150 SE | 76 | 80 | 0.020076 | 0.208 | 0.08 | 261 | 0 | 0.27 | 1 | 1 | cs | TRUE
84 | LV_952-1_1_3_line_84 | NAYY 4x150 SE | 77 | 78 | 0.003452 | 0.208 | 0.08 | 261 | 0 | 0.27 | 1 | 1 | cs | TRUE
85 | LV_952-1_1_3_line_85 | NAYY 4x150 SE | 78 | 90 | 0.030643 | 0.208 | 0.08 | 261 | 0 | 0.27 | 1 | 1 | cs | TRUE
86 | LV_952-1_1_3_line_86 | NAYY 4x150 SE | 79 | 92 | 0.023121 | 0.208 | 0.08 | 261 | 0 | 0.27 | 1 | 1 | cs | TRUE
87 | LV_952-1_1_3_line_87 | NAYY 4x150 SE | 80 | 93 | 0.0025106 | 0.208 | 0.08 | 261 | 0 | 0.27 | 1 | 1 | cs | TRUE
88 | LV_952-1_1_3_line_88 | NAYY 4x150 SE | 81 | 82 | 0.010205 | 0.208 | 0.08 | 261 | 0 | 0.27 | 1 | 1 | cs | TRUE
89 | LV_952-1_1_3_line_89 | NAYY 4x150 SE | 81 | 83 | 0.016113 | 0.208 | 0.08 | 261 | 0 | 0.27 | 1 | 1 | cs | TRUE
90 | LV_952-1_1_3_line_90 | NAYY 4x150 SE | 82 | 84 | 0.020874 | 0.208 | 0.08 | 261 | 0 | 0.27 | 1 | 1 | cs | TRUE
91 | LV_952-1_1_3_line_91 | NAYY 4x150 SE | 83 | 85 | 0.023374 | 0.208 | 0.08 | 261 | 0 | 0.27 | 1 | 1 | cs | TRUE
92 | LV_952-1_1_3_line_92 | NAYY 4x150 SE | 83 | 86 | 0.032398 | 0.208 | 0.08 | 261 | 0 | 0.27 | 1 | 1 | cs | TRUE
93 | LV_952-1_1_3_line_93 | NAYY 4x150 SE | 84 | 87 | 0.0081544 | 0.208 | 0.08 | 261 | 0 | 0.27 | 1 | 1 | cs | TRUE
94 | LV_952-1_1_3_line_94 | NAYY 4x150 SE | 86 | 88 | 0.025584 | 0.208 | 0.08 | 261 | 0 | 0.27 | 1 | 1 | cs | TRUE
95 | LV_952-1_1_3_line_95 | NAYY 4x150 SE | 88 | 89 | 0.03216 | 0.208 | 0.08 | 261 | 0 | 0.27 | 1 | 1 | cs | TRUE
96 | LV_952-1_1_3_line_96 | NAYY 4x150 SE | 89 | 107 | 0.015143 | 0.208 | 0.08 | 261 | 0 | 0.27 | 1 | 1 | cs | TRUE
97 | LV_952-1_1_3_line_97 | NAYY 4x150 SE | 89 | 108 | 0.016402 | 0.208 | 0.08 | 261 | 0 | 0.27 | 1 | 1 | cs | TRUE
98 | LV_952-1_1_3_line_98 | NAYY 4x150 SE | 90 | 91 | 0.021974 | 0.208 | 0.08 | 261 | 0 | 0.27 | 1 | 1 | cs | TRUE
99 | LV_952-1_1_3_line_99 | NAYY 4x150 SE | 91 | 92 | 0.010775 | 0.208 | 0.08 | 261 | 0 | 0.27 | 1 | 1 | cs | TRUE
100 | LV_952-1_1_3_line_100 | NAYY 4x150 SE | 93 | 94 | 0.01295 | 0.208 | 0.08 | 261 | 0 | 0.27 | 1 | 1 | cs | TRUE
101 | LV_952-1_1_3_line_101 | NAYY 4x150 SE | 94 | 107 | 0.0073799 | 0.208 | 0.08 | 261 | 0 | 0.27 | 1 | 1 | cs | TRUE
102 | LV_952-1_1_3_line_102 | NAYY 4x150 SE | 95 | 97 | 0.024787 | 0.208 | 0.08 | 261 | 0 | 0.27 | 1 | 1 | cs | TRUE
103 | LV_952-1_1_3_line_103 | NAYY 4x150 SE | 98 | 99 | 0.16248 | 0.208 | 0.08 | 261 | 0 | 0.27 | 1 | 1 | cs | TRUE
104 | LV_952-1_1_3_line_104 | NAYY 4x150 SE | 99 | 100 | 0.1414 | 0.208 | 0.08 | 261 | 0 | 0.27 | 1 | 1 | cs | TRUE
105 | LV_952-1_1_3_line_105 | NAYY 4x150 SE | 99 | 101 | 0.20894 | 0.208 | 0.08 | 261 | 0 | 0.27 | 1 | 1 | cs | TRUE
106 | LV_952-1_1_3_line_106 | NAYY 4x150 SE | 100 | 102 | 0.24476 | 0.208 | 0.08 | 261 | 0 | 0.27 | 1 | 1 | cs | TRUE
107 | LV_952-1_1_3_line_107 | NAYY 4x150 SE | 101 | 103 | 0.071181 | 0.208 | 0.08 | 261 | 0 | 0.27 | 1 | 1 | cs | TRUE
108 | LV_952-1_1_3_line_108 | NAYY 4x150 SE | 101 | 104 | 0.031987 | 0.208 | 0.08 | 261 | 0 | 0.27 | 1 | 1 | cs | TRUE
109 | LV_952-1_1_3_line_109 | NAYY 4x150 SE | 102 | 105 | 0.0074885 | 0.208 | 0.08 | 261 | 0 | 0.27 | 1 | 1 | cs | TRUE
110 | LV_952-1_1_3_line_110 | NAYY 4x150 SE | 103 | 106 | 0.094294 | 0.208 | 0.08 | 261 | 0 | 0.27 | 1 | 1 | cs | TRUE
111 | LV_952-1_1_3_line_111 | NAYY 4x150 SE | 105 | 153 | 0.010872 | 0.208 | 0.08 | 261 | 0 | 0.27 | 1 | 1 | cs | TRUE
112 | LV_952-1_1_3_line_112 | NAYY 4x150 SE | 106 | 122 | 0.0086334 | 0.208 | 0.08 | 261 | 0 | 0.27 | 1 | 1 | cs | TRUE
113 | LV_952-1_1_3_line_113 | NAYY 4x150 SE | 109 | 110 | 0.034724 | 0.208 | 0.08 | 261 | 0 | 0.27 | 1 | 3 | cs | TRUE
114 | LV_952-1_1_3_line_114 | NAYY 4x150 SE | 111 | 158 | 0.011062 | 0.208 | 0.08 | 261 | 0 | 0.27 | 1 | 1 | cs | TRUE
115 | LV_952-1_1_3_line_115 | NAYY 4x150 SE | 112 | 156 | 0.026991 | 0.208 | 0.08 | 261 | 0 | 0.27 | 1 | 3 | cs | TRUE
116 | LV_952-1_1_3_line_116 | NAYY 4x150 SE | 113 | 114 | 0.0087986 | 0.208 | 0.08 | 261 | 0 | 0.27 | 1 | 1 | cs | TRUE
117 | LV_952-1_1_3_line_117 | NAYY 4x150 SE | 114 | 115 | 0.18661 | 0.208 | 0.08 | 261 | 0 | 0.27 | 1 | 1 | cs | TRUE
118 | LV_952-1_1_3_line_118 | NAYY 4x150 SE | 114 | 116 | 0.26858 | 0.208 | 0.08 | 261 | 0 | 0.27 | 1 | 1 | cs | TRUE
119 | LV_952-1_1_3_line_119 | NAYY 4x150 SE | 115 | 117 | 0.119 | 0.208 | 0.08 | 261 | 0 | 0.27 | 1 | 1 | cs | TRUE
120 | LV_952-1_1_3_line_120 | NAYY 4x150 SE | 116 | 118 | 0.016213 | 0.208 | 0.08 | 261 | 0 | 0.27 | 1 | 1 | cs | TRUE
121 | LV_952-1_1_3_line_121 | NAYY 4x150 SE | 117 | 119 | 0.15663 | 0.208 | 0.08 | 261 | 0 | 0.27 | 1 | 1 | cs | TRUE
122 | LV_952-1_1_3_line_122 | NAYY 4x150 SE | 118 | 120 | 0.025012 | 0.208 | 0.08 | 261 | 0 | 0.27 | 1 | 1 | cs | TRUE
123 | LV_952-1_1_3_line_123 | NAYY 4x150 SE | 120 | 131 | 0.019401 | 0.208 | 0.08 | 261 | 0 | 0.27 | 1 | 1 | cs | TRUE
124 | LV_952-1_1_3_line_124 | NAYY 4x150 SE | 120 | 125 | 0.041804 | 0.208 | 0.08 | 261 | 0 | 0.27 | 1 | 1 | cs | TRUE
125 | LV_952-1_1_3_line_125 | NAYY 4x150 SE | 121 | 122 | 0.032921 | 0.208 | 0.08 | 261 | 0 | 0.27 | 1 | 1 | cs | TRUE
126 | LV_952-1_1_3_line_126 | NAYY 4x150 SE | 121 | 123 | 0.071521 | 0.208 | 0.08 | 261 | 0 | 0.27 | 1 | 1 | cs | TRUE
127 | LV_952-1_1_3_line_127 | NAYY 4x150 SE | 123 | 128 | 0.012733 | 0.208 | 0.08 | 261 | 0 | 0.27 | 1 | 1 | cs | TRUE
128 | LV_952-1_1_3_line_128 | NAYY 4x150 SE | 124 | 125 | 0.4248 | 0.208 | 0.08 | 261 | 0 | 0.27 | 1 | 1 | cs | TRUE
129 | LV_952-1_1_3_line_129 | NAYY 4x150 SE | 124 | 126 | 0.047626 | 0.208 | 0.08 | 261 | 0 | 0.27 | 1 | 1 | cs | TRUE
130 | LV_952-1_1_3_line_130 | NAYY 4x150 SE | 125 | 129 | 0.031839 | 0.208 | 0.08 | 261 | 0 | 0.27 | 1 | 1 | cs | TRUE
131 | LV_952-1_1_3_line_131 | NAYY 4x150 SE | 126 | 130 | 0.0091403 | 0.208 | 0.08 | 261 | 0 | 0.27 | 1 | 1 | cs | TRUE
132 | LV_952-1_1_3_line_132 | NAYY 4x150 SE | 127 | 128 | 0.002527 | 0.208 | 0.08 | 261 | 0 | 0.27 | 1 | 1 | cs | TRUE
133 | LV_952-1_1_3_line_133 | NAYY 4x150 SE | 130 | 133 | 0.01409 | 0.208 | 0.08 | 261 | 0 | 0.27 | 1 | 2 | cs | TRUE
134 | LV_952-1_1_3_line_134 | NAYY 4x150 SE | 131 | 132 | 0.16493 | 0.208 | 0.08 | 261 | 0 | 0.27 | 1 | 1 | cs | TRUE
135 | LV_952-1_1_3_line_135 | NAYY 4x150 SE | 133 | 137 | 0.0022564 | 0.208 | 0.08 | 261 | 0 | 0.27 | 1 | 3 | cs | TRUE
136 | LV_952-1_1_3_line_136 | NAYY 4x150 SE | 134 | 135 | 0.008214 | 0.208 | 0.08 | 261 | 0 | 0.27 | 1 | 1 | cs | TRUE
137 | LV_952-1_1_3_line_137 | NAYY 4x150 SE | 134 | 136 | 0.027047 | 0.208 | 0.08 | 261 | 0 | 0.27 | 1 | 1 | cs | TRUE
138 | LV_952-1_1_3_line_138 | NAYY 4x150 SE | 134 | 137 | 0.015363 | 0.208 | 0.08 | 261 | 0 | 0.27 | 1 | 1 | cs | TRUE
139 | LV_952-1_1_3_line_139 | NAYY 4x150 SE | 137 | 138 | 0.028502 | 0.208 | 0.08 | 261 | 0 | 0.27 | 1 | 3 | cs | TRUE
140 | LV_952-1_1_3_line_140 | NAYY 4x150 SE | 138 | 139 | 0.020309 | 0.208 | 0.08 | 261 | 0 | 0.27 | 1 | 1 | cs | TRUE
141 | LV_952-1_1_3_line_141 | NAYY 4x150 SE | 138 | 140 | 0.053469 | 0.208 | 0.08 | 261 | 0 | 0.27 | 1 | 1 | cs | TRUE
142 | LV_952-1_1_3_line_142 | NAYY 4x150 SE | 138 | 141 | 0.014378 | 0.208 | 0.08 | 261 | 0 | 0.27 | 1 | 3 | cs | TRUE
143 | LV_952-1_1_3_line_143 | NAYY 4x150 SE | 139 | 142 | 0.007959 | 0.208 | 0.08 | 261 | 0 | 0.27 | 1 | 1 | cs | TRUE
144 | LV_952-1_1_3_line_144 | NAYY 4x150 SE | 141 | 143 | 0.04956 | 0.208 | 0.08 | 261 | 0 | 0.27 | 1 | 3 | cs | TRUE
145 | LV_952-1_1_3_line_145 | NAYY 4x150 SE | 142 | 149 | 0.040147 | 0.208 | 0.08 | 261 | 0 | 0.27 | 1 | 1 | cs | TRUE
146 | LV_952-1_1_3_line_146 | NAYY 4x150 SE | 143 | 144 | 0.42405 | 0.208 | 0.08 | 261 | 0 | 0.27 | 1 | 3 | cs | TRUE
147 | LV_952-1_1_3_line_147 | NAYY 4x150 SE | 144 | 145 | 0.36068 | 0.208 | 0.08 | 261 | 0 | 0.27 | 1 | 1 | cs | TRUE
148 | LV_952-1_1_3_line_148 | NAYY 4x150 SE | 144 | 146 | 0.052503 | 0.208 | 0.08 | 261 | 0 | 0.27 | 1 | 3 | cs | TRUE
149 | LV_952-1_1_3_line_149 | NAYY 4x150 SE | 145 | 147 | 0.0082938 | 0.208 | 0.08 | 261 | 0 | 0.27 | 1 | 1 | cs | TRUE
150 | LV_952-1_1_3_line_150 | NAYY 4x150 SE | 145 | 148 | 0.018437 | 0.208 | 0.08 | 261 | 0 | 0.27 | 1 | 1 | cs | TRUE
151 | LV_952-1_1_3_line_151 | NAYY 4x150 SE | 146 | 150 | 0.024992 | 0.208 | 0.08 | 261 | 0 | 0.27 | 1 | 3 | cs | TRUE
152 | LV_952-1_1_3_line_152 | NAYY 4x150 SE | 148 | 151 | 0.0066593 | 0.208 | 0.08 | 261 | 0 | 0.27 | 1 | 1 | cs | TRUE
153 | LV_952-1_1_3_line_153 | NAYY 4x150 SE | 149 | 152 | 0.01318 | 0.208 | 0.08 | 261 | 0 | 0.27 | 1 | 1 | cs | TRUE
154 | LV_952-1_1_3_line_154 | NAYY 4x150 SE | 150 | 154 | 0.058036 | 0.208 | 0.08 | 261 | 0 | 0.27 | 1 | 3 | cs | TRUE
155 | LV_952-1_1_3_line_155 | NAYY 4x150 SE | 154 | 155 | 0.016678 | 0.208 | 0.08 | 261 | 0 | 0.27 | 1 | 1 | cs | TRUE
156 | LV_952-1_1_3_line_156 | NAYY 4x150 SE | 154 | 156 | 0.004222 | 0.208 | 0.08 | 261 | 0 | 0.27 | 1 | 3 | cs | TRUE
157 | LV_952-1_1_3_line_157 | NAYY 4x150 SE | 155 | 157 | 0.013649 | 0.208 | 0.08 | 261 | 0 | 0.27 | 1 | 1 | cs | TRUE
158 | LV_952-1_1_3_line_158 | NAYY 4x150 SE | 157 | 160 | 0.0086841 | 0.208 | 0.08 | 261 | 0 | 0.27 | 1 | 1 | cs | TRUE
159 | LV_952-1_1_3_line_159 | NAYY 4x150 SE | 158 | 159 | 0.013765 | 0.208 | 0.08 | 261 | 0 | 0.27 | 1 | 1 | cs | TRUE
160 | LV_952-1_1_3_line_160 | NAYY 4x150 SE | 159 | 161 | 0.012452 | 0.208 | 0.08 | 261 | 0 | 0.27 | 1 | 1 | cs | TRUE
161 | LV_952-1_1_3_line_161 | NAYY 4x150 SE | 161 | 162 | 0.029984 | 0.208 | 0.08 | 261 | 0 | 0.27 | 1 | 1 | cs | TRUE

## trafo
| name | std_type | hv_bus | lv_bus | sn_mva | vn_hv_kv | vn_lv_kv | vk_percent | vkr_percent | pfe_kw | i0_percent | shift_degree | tap_side | tap_neutral | tap_min | tap_max | tap_step_percent | tap_step_degree | tap_pos | tap_phase_shifter | parallel | df | in_service
0 | LV_952-1_1_3_trafo_166 | 0.25 MVA 20/0.4 kV | 163 | 96 | 0.25 | 20 | 0.4 | 6 | 1.44 | 0.8 | 0.32 | 150 | hv | 0 | -2 | 2 | 2.5 | 0 | 0 | FALSE | 1 | 1 | TRUE

## line_geodata
| x0 | y0 | x1 | y1 | x2 | y2 | x3 | y3 | x4 | y4 | x5 | y5 | x6 | y6 | x7 | y7 | x8 | y8 | x9 | y9 | x10 | y10 | x11 | y11 | x12 | y12 | x13 | y13 | x14 | y14 | x15 | y15 | x16 | y16 | x17 | y17 | x18 | y18 | x19 | y19 | x20 | y20 | x21 | y21 | x22 | y22 | x23 | y23 | x24 | y24 | x25 | y25 | x26 | y26 | x27 | y27 | x28 | y28 | x29 | y29 | x30 | y30 | x31 | y31 | x32 | y32 | x33 | y33 | x34 | y34 | x35 | y35 | x36 | y36 | x37 | y37
0 | 2626739.7892 | 1215195.5561 | 2626747.5617 | 1215194.5459 | 2626751.0619 | 1215194.6283 | 2626761.0249 | 1215198.5646
1 | 2626739.7892 | 1215195.5561 | 2626739.7892 | 1215195.5561 | 2626731.7379 | 1215196.0759 | 2626729.6791 | 1215196.0724
2 | 2626761.0249 | 1215198.5646 | 2626761.9617 | 1215198.9347
3 | 2626729.6791 | 1215196.0724 | 2626723.7118 | 1215196.0622 | 2626715.7032 | 1215195.5261 | 2626707.7424 | 1215194.4677 | 2626702.3296 | 1215193.3736
4 | 2626771.2869 | 1215202.619 | 2626761.9617 | 1215198.9347
5 | 2626673.9179 | 1215185.1 | 2626691.5176 | 1215190.5929 | 2626699.8677 | 1215192.876 | 2626702.3296 | 1215193.3736
6 | 2626771.2869 | 1215202.619 | 2626777.0762 | 1215204.9063 | 2626787.2961 | 1215209.1176
7 | 2626813.1505 | 1215219.7716 | 2626787.2961 | 1215209.1176
8 | 2626939.7741 | 1214970.448 | 2626939.5936 | 1214971.7591 | 2626939.3467 | 1214977.6613 | 2626939.7342 | 1214984.3336 | 2626940.8132 | 1214990.9089 | 2626942.5764 | 1214997.3316 | 2626958.833 | 1215038.3391
9 | 2626865.8611 | 1215178.8679 | 2626871.1232 | 1215177.2017 | 2626877.3501 | 1215175.4398 | 2626891.5227 | 1215173.0244 | 2626914.3984 | 1215168.6694 | 2626924.9283 | 1215165.793 | 2626930.9126 | 1215163.9523 | 2626936.7856 | 1215161.544 | 2626942.4179 | 1215158.6233 | 2626947.7639 | 1215155.2121 | 2626952.7855 | 1215151.3326 | 2626957.4826 | 1215146.9846 | 2626961.7641 | 1215142.2234 | 2626965.5991 | 1215137.0934 | 2626968.9573 | 1215131.6498 | 2626971.7926 | 1215125.9483 | 2626973.9958 | 1215120.6552 | 2626975.6535 | 1215115.1151 | 2626976.7346 | 1215109.45 | 2626977.2225 | 1215103.9713 | 2626977.1715 | 1215098.4568 | 2626975.6762 | 1215086.5655 | 2626972.3879 | 1215073.1874 | 2626969.9507 | 1215066.3836 | 2626958.833 | 1215038.3391
10 | 2626939.7741 | 1214970.448 | 2626947.2877 | 1214971.3713 | 2626965.5257 | 1214973.4882 | 2626965.5257 | 1214973.4882
11 | 2626939.7741 | 1214970.448 | 2626940.3946 | 1214965.8926 | 2626941.7419 | 1214960.1287 | 2626943.6278 | 1214954.4785 | 2626951.6114 | 1214934.9933
12 | 2626847.2689 | 1215191.4804 | 2626850.0004 | 1215188.5799 | 2626852.4467 | 1215186.6009 | 2626856.0499 | 1215184.0378 | 2626860.3892 | 1215181.5781 | 2626865.8611 | 1215178.8679
13 | 2626865.8611 | 1215178.8679 | 2626866.0868 | 1215205.3702
14 | 2626865.8611 | 1215178.8679 | 2626865.8329 | 1215176.6887 | 2626867.399 | 1215164.4776 | 2626867.4721 | 1215163.5975
15 | 2626965.5257 | 1214973.4882 | 2626967.9653 | 1214973.0211 | 2626970.76 | 1214971.2883 | 2626983.5332 | 1214947.0047
16 | 2626951.6114 | 1214934.9933 | 2626963.8023 | 1214905.2394
17 | 2626847.2689 | 1215191.4804 | 2626839.3372 | 1215187.3424 | 2626830.2764 | 1215183.7076
18 | 2626847.2689 | 1215191.4804 | 2626844.0669 | 1215196.0019 | 2626841.1061 | 1215200.9359 | 2626838.3937 | 1215206.349 | 2626834.0721 | 1215216.4197
19 | 2626867.4721 | 1215163.5975 | 2626868.5868 | 1215150.1821
20 | 2626963.8023 | 1214905.2394 | 2626972.3441 | 1214884.3919
21 | 2626830.2764 | 1215183.7076 | 2626812.3323 | 1215176.5092
22 | 2626829.661 | 1215226.6992 | 2626834.0721 | 1215216.4197
23 | 2626868.5868 | 1215150.1821 | 2626868.9484 | 1215145.8295 | 2626871.2125 | 1215127.6566
24 | 2626972.3441 | 1214884.3919 | 2626977.428 | 1214871.9838 | 2626982.1489 | 1214862.4441 | 2626987.5288 | 1214853.2631 | 2626993.5374 | 1214844.463 | 2626999.9834 | 1214836.3097 | 2627006.9667 | 1214828.6035 | 2627014.487 | 1214821.3556 | 2627047.8 | 1214791.4559 | 2627058.4724 | 1214780.7314 | 2627068.4095 | 1214768.0803 | 2627073.0668 | 1214760.8862 | 2627077.1934 | 1214753.5118 | 2627078.4514 | 1214750.9107
25 | 2626803.3675 | 1215172.9129 | 2626812.3323 | 1215176.5092
26 | 2626824.3255 | 1215239.6382 | 2626829.661 | 1215226.6992
27 | 2626829.661 | 1215226.6992 | 2626823.0373 | 1215223.8456 | 2626813.8229 | 1215220.0486
28 | 2626866.2684 | 1215261.749 | 2626866.4771 | 1215251.1899 | 2626866.3842 | 1215240.2789
29 | 2626866.1921 | 1215265.608 | 2626866.2684 | 1215261.749
30 | 2626789.9947 | 1214925.2373 | 2626792.8961 | 1214938.6469 | 2626795.3298 | 1214946.2622 | 2626798.4101 | 1214953.6469 | 2626802.1067 | 1214960.7453 | 2626806.5405 | 1214967.7137 | 2626811.5609 | 1214974.2622 | 2626817.1453 | 1214980.3463 | 2626823.2029 | 1214985.8878 | 2626846.4494 | 1215002.246 | 2626849.9061 | 1215005.2633 | 2626855.6767 | 1215012.1265 | 2626858.5628 | 1215017.0645 | 2626860.7642 | 1215022.2997 | 2626862.2509 | 1215027.7206 | 2626872.4333 | 1215078.4732 | 2626873.6201 | 1215086.4164 | 2626874.1761 | 1215094.468 | 2626874.0528 | 1215103.317 | 2626873.1553 | 1215112.0624 | 2626871.2125 | 1215127.6566
31 | 2626813.1505 | 1215219.7716 | 2626813.8229 | 1215220.0486
32 | 2626824.3255 | 1215239.6382 | 2626833.2816 | 1215248.9727 | 2626839.2423 | 1215254.2875
33 | 2626845.3414 | 1215258.7436 | 2626839.748 | 1215254.7384 | 2626839.2423 | 1215254.2875
34 | 2626358.1476 | 1215187.0705 | 2626360.9299 | 1215172.2587 | 2626366.2816 | 1215163.1102
35 | 2626370.8593 | 1215159.1284 | 2626367.5788 | 1215160.8927 | 2626366.2816 | 1215163.1102
36 | 2626370.8593 | 1215159.1284 | 2626373.9405 | 1215159.5311 | 2626378.0188 | 1215162.8177 | 2626382.536 | 1215168.1629 | 2626385.1404 | 1215173.3663 | 2626387.8627 | 1215181.0716 | 2626391.0933 | 1215192.3256 | 2626391.8636 | 1215195.0084 | 2626394.8604 | 1215207.5955 | 2626396.882 | 1215214.0748 | 2626399.2595 | 1215219.0437 | 2626402.8556 | 1215223.1953 | 2626407.5749 | 1215227.4631 | 2626413.987 | 1215231.8606 | 2626414.8812 | 1215232.2759 | 2626418.6775 | 1215234.0715 | 2626420.0588 | 1215234.2221 | 2626421.4118 | 1215233.9168 | 2626422.5844 | 1215233.1883 | 2626423.5084 | 1215232.0139 | 2626427.956 | 1215223.9067 | 2626442.7272 | 1215194.2773 | 2626447.2901 | 1215187.5826 | 2626469.8191 | 1215163.7243 | 2626512.6335 | 1215116.9318 | 2626529.7283 | 1215096.0068 | 2626539.6398 | 1215083.5993
37 | 2626543.6393 | 1215078.9922 | 2626539.6398 | 1215083.5993
38 | 2626539.6398 | 1215083.5993 | 2626542.0782 | 1215081.6979 | 2626544.7437 | 1215081.6431 | 2626547.4703 | 1215083.2339 | 2626551.9541 | 1215088.5221
39 | 2626723.5762 | 1215348.4712 | 2626791.4557 | 1215300.1698 | 2626796.1806 | 1215296.3666 | 2626796.9327 | 1215295.6807
40 | 2626584.5976 | 1215283.8473 | 2626571.6247 | 1215329.0044 | 2626569.6648 | 1215337.7451 | 2626570.1572 | 1215343.117 | 2626576.4449 | 1215344.6904 | 2626620.6669 | 1215356.772 | 2626642.6696 | 1215360.6834 | 2626654.2063 | 1215361.78 | 2626670.9511 | 1215361.3434 | 2626683.2369 | 1215361.3427 | 2626688.2396 | 1215361.5985 | 2626691.646 | 1215362.2475 | 2626694.8748 | 1215363.5626 | 2626702.5395 | 1215367.9439 | 2626706.7994 | 1215362.8266 | 2626711.4143 | 1215358.1224 | 2626716.4752 | 1215353.8648 | 2626723.5762 | 1215348.4712
41 | 2626804.4814 | 1215287.61 | 2626802.6718 | 1215289.8253 | 2626800.1835 | 1215292.7158 | 2626796.9327 | 1215295.6807
42 | 2626595.7914 | 1215286.9545 | 2626584.5976 | 1215283.8473
43 | 2626584.5976 | 1215283.8473 | 2626586.6106 | 1215276.8523 | 2626588.144 | 1215270.2139
44 | 2626701.636 | 1215155.9481 | 2626660.2127 | 1215144.1043 | 2626596.1851 | 1215121.8839 | 2626585.9153 | 1215117.5579 | 2626574.818 | 1215111.4495 | 2626565.6373 | 1215104.6603 | 2626551.9541 | 1215088.5221
45 | 2626466.3312 | 1214789.3433 | 2626479.191 | 1214791.8068
46 | 2626485.8351 | 1214793.0796 | 2626479.191 | 1214791.8068
47 | 2626694.9442 | 1214711.256 | 2626609.4685 | 1214703.9482 | 2626550.4591 | 1214699.7499 | 2626512.5876 | 1214696.3798 | 2626497.1707 | 1214693.1873 | 2626483.7044 | 1214688.5249 | 2626476.7635 | 1214685.1144 | 2626469.658 | 1214681.114 | 2626462.8588 | 1214676.559 | 2626456.7292 | 1214671.6847 | 2626449.6965 | 1214664.9719 | 2626440.9291 | 1214653.8378 | 2626408.8057 | 1214617.9085 | 2626380.3138 | 1214581.0242
48 | 2626694.9442 | 1214711.256 | 2626712.003 | 1214708.9532 | 2626751.8298 | 1214697.914 | 2626777.1393 | 1214691.4348 | 2626786.6832 | 1214688.4425 | 2626796.1094 | 1214684.6159 | 2626805.2303 | 1214679.4317 | 2626810.8535 | 1214675.2434 | 2626820.9299 | 1214665.294 | 2626826.6776 | 1214662.1292
49 | 2626826.6776 | 1214662.1292 | 2626827.5476 | 1214655.5767
50 | 2626826.6776 | 1214662.1292 | 2626827.4803 | 1214669.3925 | 2626824.1932 | 1214743.5201 | 2626821.3863 | 1214778.3719 | 2626819.5196 | 1214791.346
51 | 2626832.6214 | 1214625.4904 | 2626832.1498 | 1214629.0348 | 2626827.7309 | 1214654.196 | 2626827.5476 | 1214655.5767
52 | 2626819.5196 | 1214791.346 | 2626817.7745 | 1214803.4743
53 | 2626832.6214 | 1214625.4904 | 2626839.6796 | 1214619.6855 | 2626847.3273 | 1214617.8966 | 2626852.2796 | 1214618.2227
54 | 2626832.6214 | 1214625.4904 | 2626835.4005 | 1214604.7149
55 | 2626814.0498 | 1214823.5809 | 2626816.5107 | 1214812.2583 | 2626817.7745 | 1214803.4743
56 | 2626643.5151 | 1214848.8401 | 2626650.0259 | 1214852.4251 | 2626664.883 | 1214863.5089 | 2626671.4579 | 1214867.207 | 2626672.2264 | 1214867.4936
57 | 2626643.5151 | 1214848.8401 | 2626638.2799 | 1214845.9575
58 | 2626774.1487 | 1214912.9148 | 2626763.746 | 1214907.6763 | 2626686.7567 | 1214872.9119 | 2626672.2264 | 1214867.4936
59 | 2626619.4334 | 1214835.5494 | 2626622.9871 | 1214838.1853 | 2626631.8075 | 1214842.3937 | 2626638.2799 | 1214845.9575
60 | 2626789.9947 | 1214925.2373 | 2626786.0383 | 1214920.1834 | 2626774.1487 | 1214912.9148
61 | 2626619.4334 | 1214835.5494 | 2626619.0665 | 1214835.2772 | 2626615.2253 | 1214831.5802 | 2626611.1543 | 1214826.6148 | 2626602.7657 | 1214814.1147 | 2626597.6389 | 1214807.4992 | 2626587.0175 | 1214798.4356 | 2626580.0858 | 1214794.6915 | 2626572.1029 | 1214791.6654 | 2626566.8843 | 1214790.3192 | 2626560.124 | 1214789.0106 | 2626553.49 | 1214788.314 | 2626545.5683 | 1214788.6012 | 2626533.033 | 1214789.824 | 2626513.1971 | 1214792.5423
62 | 2626789.9947 | 1214925.2373 | 2626791.5533 | 1214914.6716 | 2626796.1286 | 1214892.6379
63 | 2626513.1971 | 1214792.5423 | 2626503.566 | 1214793.8622 | 2626497.5493 | 1214794.3802 | 2626490.7847 | 1214794.0278 | 2626485.8351 | 1214793.0796
64 | 2626796.1286 | 1214892.6379 | 2626796.9087 | 1214888.8809 | 2626799.3586 | 1214879.0023
65 | 2626799.3586 | 1214879.0023 | 2626801.866 | 1214868.8917 | 2626805.3495 | 1214857.1725
66 | 2626803.6056 | 1215128.1841 | 2626798.9268 | 1215141.0087
67 | 2626806.3319 | 1215120.7115 | 2626803.6056 | 1215128.1841
68 | 2626798.9268 | 1215141.0087 | 2626797.16 | 1215145.8514 | 2626795.0094 | 1215149.6106 | 2626792.5979 | 1215152.268 | 2626790.0721 | 1215155.0249 | 2626788.5741 | 1215157.1861 | 2626788.2444 | 1215157.8123
69 | 2626784.6289 | 1215166.596 | 2626786.4603 | 1215161.2011 | 2626788.2444 | 1215157.8123
70 | 2626784.6289 | 1215166.596 | 2626765.4246 | 1215163.3414 | 2626757.0297 | 1215162.5811 | 2626743.9905 | 1215162.0506
71 | 2626784.6289 | 1215166.596 | 2626788.2173 | 1215167.3347 | 2626792.9796 | 1215168.7458 | 2626803.3675 | 1215172.9129
72 | 2626741.4998 | 1215161.9493 | 2626743.9905 | 1215162.0506
73 | 2626725.6683 | 1215161.0176 | 2626735.2254 | 1215161.6941 | 2626741.4998 | 1215161.9493
74 | 2626725.6683 | 1215161.0176 | 2626720.4309 | 1215160.5605 | 2626710.9706 | 1215158.6171 | 2626701.636 | 1215155.9481
75 | 2626725.6683 | 1215161.0176 | 2626735.6652 | 1215126.4058
76 | 2626738.5355 | 1215116.4681 | 2626735.6652 | 1215126.4058
77 | 2626744.8584 | 1215094.5765 | 2626738.5355 | 1215116.4681
78 | 2626744.8584 | 1215094.5765 | 2626740.4187 | 1215093.2109
79 | 2626753.3465 | 1215091.5017 | 2626744.8584 | 1215094.5765
80 | 2626816.6706 | 1215293.9127 | 2626823.7587 | 1215285.2181
81 | 2626816.6706 | 1215293.9127 | 2626812.3541 | 1215291.3141 | 2626804.4814 | 1215287.61
82 | 2626823.7587 | 1215285.2181 | 2626823.9238 | 1215285.0156
83 | 2626804.4814 | 1215287.61 | 2626785.8297 | 1215280.1834
84 | 2626863.8008 | 1215299.6109 | 2626864.0755 | 1215296.1699
85 | 2626866.1921 | 1215265.608 | 2626866.0923 | 1215270.8994 | 2626864.0755 | 1215296.1699
86 | 2626838.5332 | 1215267.0949 | 2626823.9238 | 1215285.0156
87 | 2626785.8297 | 1215280.1834 | 2626783.4972 | 1215279.2546
88 | 2626661.1627 | 1215244.1605 | 2626663.9974 | 1215234.3568
89 | 2626661.7987 | 1215256.5424 | 2626657.8158 | 1215255.7353 | 2626661.1627 | 1215244.1605
90 | 2626663.9974 | 1215234.3568 | 2626669.7957 | 1215214.3042
91 | 2626661.7987 | 1215256.5424 | 2626660.731 | 1215259.2837 | 2626655.2367 | 1215278.9636
92 | 2626661.7987 | 1215256.5424 | 2626674.0355 | 1215259.043 | 2626692.03 | 1215261.1023 | 2626693.8257 | 1215261.1408
93 | 2626672.0607 | 1215206.4707 | 2626669.7957 | 1215214.3042
94 | 2626693.8257 | 1215261.1408 | 2626700.5488 | 1215261.2849 | 2626717.5949 | 1215259.7825 | 2626719.3415 | 1215259.8085
95 | 2626750.4672 | 1215266.3334 | 2626731.5048 | 1215259.9893 | 2626719.3415 | 1215259.8085
96 | 2626750.4672 | 1215266.3334 | 2626754.0459 | 1215267.5279 | 2626764.6097 | 1215271.7341
97 | 2626750.4672 | 1215266.3334 | 2626745.089 | 1215281.8286
98 | 2626845.3414 | 1215258.7436 | 2626861.3965 | 1215264.8415 | 2626866.1921 | 1215265.608
99 | 2626845.3414 | 1215258.7436 | 2626838.5332 | 1215267.0949
100 | 2626771.4661 | 1215274.4642 | 2626783.4972 | 1215279.2546
101 | 2626771.4661 | 1215274.4642 | 2626764.6097 | 1215271.7341
102 | 2626740.4187 | 1215093.2109 | 2626716.727 | 1215085.9232
103 | 2627129.8126 | 1214599.5958 | 2627130.752 | 1214611.7848 | 2627130.6186 | 1214624.4359 | 2627129.0568 | 1214637.225 | 2627126.0402 | 1214649.3182 | 2627121.7632 | 1214661.3613 | 2627078.4514 | 1214750.9107
104 | 2627129.8126 | 1214599.5958 | 2627122.8473 | 1214539.7299 | 2627116.5659 | 1214488.1163 | 2627116.6342 | 1214473.0969 | 2627116.6754 | 1214459.0002
105 | 2627129.8126 | 1214599.5958 | 2627132.8887 | 1214597.8087 | 2627141.2959 | 1214592.6885 | 2627148.2307 | 1214589.0623 | 2627152.8033 | 1214587.182 | 2627159.4798 | 1214585.2335 | 2627166.83 | 1214583.7883 | 2627187.1256 | 1214581.2236 | 2627222.6029 | 1214576.8049 | 2627237.0214 | 1214574.1024 | 2627264.1919 | 1214567.745 | 2627284.941 | 1214564.0265 | 2627293.9511 | 1214563.3006 | 2627302.8516 | 1214563.2634 | 2627310.9075 | 1214563.6005 | 2627326.3134 | 1214565.85 | 2627333.7526 | 1214566.5289
106 | 2627116.6754 | 1214459.0002 | 2627112.6492 | 1214457.6033 | 2627107.3918 | 1214456.3899 | 2627103.6064 | 1214453.8045 | 2627101.3549 | 1214449.5697 | 2627100.799 | 1214446.5543 | 2627100.9896 | 1214421.3074 | 2627100.4251 | 1214405.1289 | 2627099.6295 | 1214398.0324 | 2627097.0004 | 1214388.3149 | 2627094.5689 | 1214380.2437 | 2627089.6559 | 1214366.7248 | 2627087.1129 | 1214361.4436 | 2627084.6896 | 1214358.253 | 2627083.517 | 1214357.2471 | 2627081.0089 | 1214356.0017 | 2627078.8152 | 1214355.7471 | 2627076.6184 | 1214356.193 | 2627074.6388 | 1214357.3069 | 2627071.5421 | 1214360.2612 | 2627038.7352 | 1214398.579 | 2627029.8062 | 1214409.8783 | 2627026.1211 | 1214415.3315 | 2627023.4445 | 1214419.4217 | 2627014.2132 | 1214433.7659 | 2627012.7419 | 1214436.6832 | 2627012.1857 | 1214438.7596 | 2627012.2356 | 1214441.1723 | 2627012.6096 | 1214444.0979 | 2627013.3851 | 1214447.281 | 2627016.0255 | 1214452.8406 | 2627017.2425 | 1214454.9056
107 | 2627397.3722 | 1214539.3603 | 2627396.1556 | 1214542.9902 | 2627393.3409 | 1214545.7121 | 2627390.4946 | 1214547.0332 | 2627384.4736 | 1214548.4286 | 2627370.8089 | 1214550.6784 | 2627364.0569 | 1214552.4929 | 2627351.3955 | 1214557.8713 | 2627336.7492 | 1214565.542 | 2627333.7526 | 1214566.5289
108 | 2627333.7526 | 1214566.5289 | 2627333.8878 | 1214573.489 | 2627333.5256 | 1214576.3001 | 2627332.7685 | 1214579.1093 | 2627331.4699 | 1214582.4275 | 2627328.0369 | 1214587.4925 | 2627321.8052 | 1214594.7948
109 | 2627021.0448 | 1214461.357 | 2627017.2425 | 1214454.9056
110 | 2627397.3722 | 1214539.3603 | 2627396.7508 | 1214535.7554 | 2627394.3772 | 1214531.7089 | 2627390.0418 | 1214528.2092 | 2627383.52 | 1214524.5216 | 2627369.1287 | 1214519.6195 | 2627340.2689 | 1214511.694 | 2627333.2039 | 1214508.8822 | 2627328.6376 | 1214506.0486 | 2627325.4857 | 1214502.7879 | 2627324.0623 | 1214500.1799 | 2627323.1987 | 1214496.3849 | 2627323.2014 | 1214493.0114
111 | 2627021.0448 | 1214461.357 | 2627027.1798 | 1214470.3332
112 | 2627323.2081 | 1214484.378 | 2627323.2014 | 1214493.0114
113 | 2626805.3495 | 1214857.1725 | 2626810.5555 | 1214839.6584 | 2626814.0498 | 1214823.5809
114 | 2626863.2918 | 1214619.2136 | 2626858.9277 | 1214618.6603 | 2626852.2796 | 1214618.2227
115 | 2626842.9086 | 1214578.8211 | 2626841.6723 | 1214583.5404 | 2626835.686 | 1214602.58 | 2626835.4005 | 1214604.7149
116 | 2627561.0432 | 1213813.754 | 2627569.0256 | 1213810.053
117 | 2627442.4124 | 1213929.9297 | 2627455.6079 | 1213916.0602 | 2627470.2791 | 1213898.4287 | 2627483.5134 | 1213879.4454 | 2627494.7186 | 1213859.1298 | 2627505.4712 | 1213838.1229 | 2627514.8287 | 1213813.3518 | 2627515.5001 | 1213811.0314 | 2627524.2375 | 1213812.0277 | 2627553.2256 | 1213814.2293 | 2627561.0432 | 1213813.754
118 | 2627420.7326 | 1213843.0917 | 2627433.524 | 1213831.2548 | 2627457.5059 | 1213810.542 | 2627487.5088 | 1213788.6453 | 2627497.3961 | 1213779.0853 | 2627524.4169 | 1213746.7691 | 2627528.5361 | 1213742.9081 | 2627532.5954 | 1213742.1597 | 2627531.3329 | 1213747.4569 | 2627518.4796 | 1213800.6614 | 2627515.5001 | 1213811.0314 | 2627524.2375 | 1213812.0277 | 2627553.2256 | 1213814.2293 | 2627561.0432 | 1213813.754
119 | 2627442.4124 | 1213929.9297 | 2627454.9621 | 1213945.8409 | 2627456.0693 | 1213949.5037 | 2627456.5448 | 1213953.4525 | 2627456.3291 | 1213957.4205 | 2627455.4303 | 1213961.2963 | 2627453.8793 | 1213964.9469 | 2627420.0156 | 1214015.7315 | 2627415.5015 | 1214022.9593 | 2627413.7304 | 1214028.2431 | 2627413.981 | 1214029.9007 | 2627415.1801 | 1214031.7517
120 | 2627420.7326 | 1213843.0917 | 2627408.8347 | 1213854.1057
121 | 2627415.1801 | 1214031.7517 | 2627417.1196 | 1214032.7835 | 2627418.6989 | 1214032.8797 | 2627450.0079 | 1214023.9739 | 2627460.5833 | 1214021.5989 | 2627471.2627 | 1214019.7247 | 2627482.0158 | 1214018.3512 | 2627494.9917 | 1214017.5215 | 2627499.2175 | 1214018.4971 | 2627501.1197 | 1214019.3953 | 2627502.8386 | 1214020.5149 | 2627506.291 | 1214024.5109 | 2627508.5321 | 1214029.3351 | 2627509.0679 | 1214031.7167 | 2627508.5862 | 1214035.7167 | 2627507.9325 | 1214037.4814 | 2627505.6917 | 1214040.8508 | 2627500.5086 | 1214044.8959 | 2627496.5043 | 1214046.9342 | 2627478.3166 | 1214053.1096 | 2627475.2751 | 1214055.5414 | 2627470.7151 | 1214061.157 | 2627469.8229 | 1214062.815
122 | 2627386.466 | 1213860.7668 | 2627391.1226 | 1213862.2334 | 2627397.0646 | 1213861.6604 | 2627399.8258 | 1213860.7503 | 2627405.0657 | 1213857.5947 | 2627408.8347 | 1213854.1057
123 | 2627381.6913 | 1213841.9786 | 2627384.0119 | 1213852.6732 | 2627386.466 | 1213860.7668
124 | 2627386.466 | 1213860.7668 | 2627373.7413 | 1213856.4282 | 2627366.4782 | 1213855.261 | 2627361.8264 | 1213857.6966 | 2627357.1173 | 1213859.3982 | 2627351.8086 | 1213860.9971 | 2627346.6485 | 1213861.6516
125 | 2627321.4675 | 1214451.5179 | 2627323.2082 | 1214479.3752 | 2627323.2081 | 1214484.378
126 | 2627321.4675 | 1214451.5179 | 2627316.3611 | 1214445.5356 | 2627298.7141 | 1214438.4175 | 2627277.8759 | 1214431.6184 | 2627259.2571 | 1214429.3988 | 2627258.097 | 1214428.9933 | 2627255.8486 | 1214427.4488 | 2627255.8486 | 1214427.4488
127 | 2627255.8486 | 1214427.4488 | 2627254.3016 | 1214425.285 | 2627253.5918 | 1214422.7247 | 2627253.8017 | 1214420.0019 | 2627255.3687 | 1214415.5867
128 | 2627036.0029 | 1213980.6055 | 2627042.9557 | 1213978.1801 | 2627056.5303 | 1213977.6412 | 2627081.9897 | 1213977.3564 | 2627088.2044 | 1213976.9066 | 2627094.2783 | 1213975.7001 | 2627100.1808 | 1213973.748 | 2627117.3778 | 1213966.5886 | 2627142.3064 | 1213954.4727 | 2627148.2461 | 1213951.0199 | 2627153.786 | 1213946.9761 | 2627158.8803 | 1213942.3966 | 2627163.4756 | 1213937.3146 | 2627167.5261 | 1213931.7855 | 2627170.9782 | 1213925.8978 | 2627175.594 | 1213914.6457 | 2627179.6187 | 1213903.113 | 2627183.0216 | 1213891.3662 | 2627185.7873 | 1213879.4609 | 2627190.1236 | 1213856.2118 | 2627195.1756 | 1213825.9175 | 2627196.2882 | 1213823.4322 | 2627199.3824 | 1213819.4329 | 2627201.4939 | 1213817.7527 | 2627206.1977 | 1213815.5618 | 2627210.9603 | 1213815.4723 | 2627215.4131 | 1213816.6822 | 2627217.5726 | 1213817.8037 | 2627229.3538 | 1213827.5408 | 2627241.4191 | 1213836.6121 | 2627253.8894 | 1213845.1182 | 2627266.6739 | 1213852.9922 | 2627272.8218 | 1213855.555 | 2627279.1997 | 1213857.652 | 2627285.7242 | 1213859.2494 | 2627292.3574 | 1213860.3248 | 2627299.0537 | 1213860.889 | 2627346.6485 | 1213861.6516
129 | 2627036.0029 | 1213980.6055 | 2626990.2747 | 1213993.914
130 | 2627359.9566 | 1213867.9606 | 2627348.7863 | 1213869.1657 | 2627340.9667 | 1213868.4294 | 2627338.6124 | 1213865.0834 | 2627346.6485 | 1213861.6516
131 | 2626981.4985 | 1213996.4682 | 2626990.2747 | 1213993.914
132 | 2627256.2139 | 1214413.2053 | 2627255.3687 | 1214415.5867
133 | 2626981.4985 | 1213996.4682 | 2626967.9686 | 1214000.4031
134 | 2627381.6913 | 1213841.9786 | 2627378.8521 | 1213830.0811 | 2627368.9858 | 1213801.9754 | 2627360.8744 | 1213777.0573 | 2627347.2616 | 1213712.8695 | 2627345.2366 | 1213707.2681 | 2627342.6559 | 1213701.9088 | 2627337.4814 | 1213694.0695 | 2627333.5651 | 1213690.1382 | 2627330.3098 | 1213687.4224
135 | 2626965.802 | 1214001.0333 | 2626967.9686 | 1214000.4031
136 | 2626977.4148 | 1214011.0581 | 2626973.5126 | 1214014.0866 | 2626972.0259 | 1214017.0149
137 | 2626977.4148 | 1214011.0581 | 2626983.0862 | 1214013.1849 | 2626987.1409 | 1214023.4758 | 2626991.5207 | 1214032.4118
138 | 2626965.802 | 1214001.0333 | 2626972.5992 | 1214006.1113 | 2626977.4148 | 1214011.0581
139 | 2626939.503 | 1214010.6645 | 2626940.2849 | 1214009.0449 | 2626944.3866 | 1214007.2624 | 2626965.802 | 1214001.0333
140 | 2626939.503 | 1214010.6645 | 2626936.4734 | 1214012.174 | 2626932.8772 | 1214013.0138 | 2626927.6393 | 1214014.1353 | 2626919.8157 | 1214015.0314
141 | 2626939.503 | 1214010.6645 | 2626937.3349 | 1214008.0755 | 2626935.0018 | 1214003.3623 | 2626931.7909 | 1213994.5539 | 2626925.2684 | 1213982.4287 | 2626922.6831 | 1213974.6682 | 2626921.4016 | 1213961.2195
142 | 2626939.503 | 1214010.6645 | 2626938.8189 | 1214014.1523 | 2626939.6368 | 1214018.036 | 2626941.1741 | 1214024.716
143 | 2626911.9084 | 1214015.9372 | 2626919.8157 | 1214015.0314
144 | 2626954.3857 | 1214071.9333 | 2626951.8983 | 1214067.7642 | 2626948.7838 | 1214061.1686 | 2626946.3085 | 1214054.2979 | 2626944.5101 | 1214047.2191 | 2626943.3958 | 1214040.01 | 2626942.9664 | 1214032.5037 | 2626941.1741 | 1214024.716
145 | 2626872.0164 | 1214020.444 | 2626874.0374 | 1214020.2752 | 2626911.9084 | 1214015.9372
146 | 2626954.3857 | 1214071.9333 | 2626955.7576 | 1214074.2297 | 2626966.2103 | 1214102.3152 | 2626975.0529 | 1214140.488 | 2626975.6959 | 1214149.4405 | 2626975.6918 | 1214155.3883 | 2626974.9413 | 1214161.8108 | 2626971.5351 | 1214172.735 | 2626952.9643 | 1214206.7817 | 2626948.5584 | 1214227.1957 | 2626944.3571 | 1214254.4479 | 2626937.742 | 1214271.35 | 2626932.24 | 1214278.8517 | 2626920.7865 | 1214285.8151 | 2626906.4428 | 1214285.2835 | 2626900.6881 | 1214284.8351 | 2626895.1595 | 1214288.1788 | 2626891.0672 | 1214294.653 | 2626884.8427 | 1214314.2362 | 2626881.8046 | 1214327.7969 | 2626876.7778 | 1214356.3128 | 2626873.0385 | 1214383.9229 | 2626864.3372 | 1214420.6381 | 2626855.3417 | 1214440.042 | 2626851.9441 | 1214445.7745
147 | 2626731.425 | 1214297.5604 | 2626733.1689 | 1214298.2019 | 2626737.1614 | 1214298.6978 | 2626740.3609 | 1214298.1896 | 2626775.5482 | 1214270.6871 | 2626792.2921 | 1214259.3001 | 2626797.7542 | 1214257.2345 | 2626803.6026 | 1214257.1051 | 2626806.5917 | 1214257.8189 | 2626834.0034 | 1214270.6938 | 2626846.5801 | 1214274.03 | 2626861.902 | 1214276.5892 | 2626887.5502 | 1214276.2822 | 2626893.7989 | 1214278.3115 | 2626898.4328 | 1214281.423 | 2626900.6881 | 1214284.8351 | 2626895.1595 | 1214288.1788 | 2626891.0672 | 1214294.653 | 2626884.8427 | 1214314.2362 | 2626881.8046 | 1214327.7969 | 2626876.7778 | 1214356.3128 | 2626873.0385 | 1214383.9229 | 2626864.3372 | 1214420.6381 | 2626855.3417 | 1214440.042 | 2626851.9441 | 1214445.7745
148 | 2626851.9441 | 1214445.7745 | 2626847.8272 | 1214452.6933 | 2626842.1127 | 1214461.9395 | 2626839.1971 | 1214468.5525 | 2626838.438 | 1214475.2306 | 2626843.5838 | 1214494.178
149 | 2626731.425 | 1214297.5604 | 2626728.0705 | 1214295.3663 | 2626725.51 | 1214292.2309 | 2626725.3452 | 1214292.06
150 | 2626731.425 | 1214297.5604 | 2626720.3358 | 1214299.523 | 2626713.2214 | 1214300.4536
151 | 2626847.272 | 1214518.7397 | 2626847.0962 | 1214508.8666 | 2626846.2373 | 1214503.9488 | 2626843.5838 | 1214494.178
152 | 2626713.2214 | 1214300.4536 | 2626706.6183 | 1214301.3174
153 | 2626872.0164 | 1214020.444 | 2626872.7766 | 1214030.4086 | 2626873.2059 | 1214033.5661
154 | 2626846.0879 | 1214576.0338 | 2626846.3316 | 1214570.8097 | 2626843.5801 | 1214557.8343 | 2626842.7202 | 1214543.0109 | 2626847.272 | 1214518.7397
155 | 2626846.0879 | 1214576.0338 | 2626856.966 | 1214580.374 | 2626861.4364 | 1214582.6288
156 | 2626842.9086 | 1214578.8211 | 2626846.0879 | 1214576.0338
157 | 2626861.4364 | 1214582.6288 | 2626874.9903 | 1214581.0213
158 | 2626883.614 | 1214579.9986 | 2626874.9903 | 1214581.0213
159 | 2626863.2918 | 1214619.2136 | 2626873.0826 | 1214620.4472 | 2626876.8107 | 1214621.5821
160 | 2626888.7395 | 1214625.1504 | 2626887.3172 | 1214624.7804 | 2626876.8107 | 1214621.5821
161 | 2626888.7395 | 1214625.1504 | 2626898.4068 | 1214627.6653 | 2626903.0712 | 1214632.3557 | 2626910.7697 | 1214643.2994

## bus_geodata
| x | y | coords
0 | 2626739.7892 | 1215195.5561
1 | 2626761.0249 | 1215198.5646
2 | 2626729.6791 | 1215196.0724
3 | 2626761.9617 | 1215198.9347
4 | 2626702.3296 | 1215193.3736
5 | 2626771.2869 | 1215202.619
6 | 2626673.9179 | 1215185.1
7 | 2626787.2961 | 1215209.1176
8 | 2626958.833 | 1215038.3391
9 | 2626939.7741 | 1214970.448
10 | 2626865.8611 | 1215178.8679
11 | 2626965.5257 | 1214973.4882
12 | 2626951.6114 | 1214934.9933
13 | 2626847.2689 | 1215191.4804
14 | 2626866.0868 | 1215205.3702
15 | 2626867.4721 | 1215163.5975
16 | 2626983.5332 | 1214947.0047
17 | 2626963.8023 | 1214905.2394
18 | 2626830.2764 | 1215183.7076
19 | 2626834.0721 | 1215216.4197
20 | 2626868.5868 | 1215150.1821
21 | 2626972.3441 | 1214884.3919
22 | 2626812.3323 | 1215176.5092
23 | 2626829.661 | 1215226.6992
24 | 2626866.3842 | 1215240.2789
25 | 2626866.2684 | 1215261.749
26 | 2626871.2125 | 1215127.6566
27 | 2626813.1505 | 1215219.7716
28 | 2626813.8229 | 1215220.0486
29 | 2626824.3255 | 1215239.6382
30 | 2626839.2423 | 1215254.2875
31 | 2626358.1476 | 1215187.0705
32 | 2626366.2816 | 1215163.1102
33 | 2626370.8593 | 1215159.1284
34 | 2626539.6398 | 1215083.5993
35 | 2626723.5762 | 1215348.4712
36 | 2626796.9327 | 1215295.6807
37 | 2626584.5976 | 1215283.8473
38 | 2626543.6393 | 1215078.9922
39 | 2626551.9541 | 1215088.5221
40 | 2626595.7914 | 1215286.9545
41 | 2626588.144 | 1215270.2139
42 | 2626466.3312 | 1214789.3433
43 | 2626479.191 | 1214791.8068
44 | 2626380.3138 | 1214581.0242
45 | 2626694.9442 | 1214711.256
46 | 2626826.6776 | 1214662.1292
47 | 2626827.5476 | 1214655.5767
48 | 2626819.5196 | 1214791.346
49 | 2626832.6214 | 1214625.4904
50 | 2626817.7745 | 1214803.4743
51 | 2626643.5151 | 1214848.8401
52 | 2626672.2264 | 1214867.4936
53 | 2626638.2799 | 1214845.9575
54 | 2626774.1487 | 1214912.9148
55 | 2626619.4334 | 1214835.5494
56 | 2626789.9947 | 1214925.2373
57 | 2626513.1971 | 1214792.5423
58 | 2626796.1286 | 1214892.6379
59 | 2626485.8351 | 1214793.0796
60 | 2626799.3586 | 1214879.0023
61 | 2626803.6056 | 1215128.1841
62 | 2626798.9268 | 1215141.0087
63 | 2626806.3319 | 1215120.7115
64 | 2626788.2444 | 1215157.8123
65 | 2626784.6289 | 1215166.596
66 | 2626743.9905 | 1215162.0506
67 | 2626803.3675 | 1215172.9129
68 | 2626741.4998 | 1215161.9493
69 | 2626701.636 | 1215155.9481
70 | 2626725.6683 | 1215161.0176
71 | 2626735.6652 | 1215126.4058
72 | 2626738.5355 | 1215116.4681
73 | 2626744.8584 | 1215094.5765
74 | 2626816.6706 | 1215293.9127
75 | 2626823.7587 | 1215285.2181
76 | 2626804.4814 | 1215287.61
77 | 2626863.8008 | 1215299.6109
78 | 2626864.0755 | 1215296.1699
79 | 2626823.9238 | 1215285.0156
80 | 2626785.8297 | 1215280.1834
81 | 2626661.1627 | 1215244.1605
82 | 2626663.9974 | 1215234.3568
83 | 2626661.7987 | 1215256.5424
84 | 2626669.7957 | 1215214.3042
85 | 2626655.2367 | 1215278.9636
86 | 2626693.8257 | 1215261.1408
87 | 2626672.0607 | 1215206.4707
88 | 2626719.3415 | 1215259.8085
89 | 2626750.4672 | 1215266.3334
90 | 2626866.1921 | 1215265.608
91 | 2626845.3414 | 1215258.7436
92 | 2626838.5332 | 1215267.0949
93 | 2626783.4972 | 1215279.2546
94 | 2626771.4661 | 1215274.4642
95 | 2626740.4187 | 1215093.2109
96 | 2626753.3465 | 1215091.5017
97 | 2626716.727 | 1215085.9232
98 | 2627078.4514 | 1214750.9107
99 | 2627129.8126 | 1214599.5958
100 | 2627116.6754 | 1214459.0002
101 | 2627333.7526 | 1214566.5289
102 | 2627017.2425 | 1214454.9056
103 | 2627397.3722 | 1214539.3603
104 | 2627321.8052 | 1214594.7948
105 | 2627021.0448 | 1214461.357
106 | 2627323.2014 | 1214493.0114
107 | 2626764.6097 | 1215271.7341
108 | 2626745.089 | 1215281.8286
109 | 2626805.3495 | 1214857.1725
110 | 2626814.0498 | 1214823.5809
111 | 2626852.2796 | 1214618.2227
112 | 2626835.4005 | 1214604.7149
113 | 2627569.0256 | 1213810.053
114 | 2627561.0432 | 1213813.754
115 | 2627442.4124 | 1213929.9297
116 | 2627420.7326 | 1213843.0917
117 | 2627415.1801 | 1214031.7517
118 | 2627408.8347 | 1213854.1057
119 | 2627469.8229 | 1214062.815
120 | 2627386.466 | 1213860.7668
121 | 2627321.4675 | 1214451.5179
122 | 2627323.2081 | 1214484.378
123 | 2627255.8486 | 1214427.4488
124 | 2627036.0029 | 1213980.6055
125 | 2627346.6485 | 1213861.6516
126 | 2626990.2747 | 1213993.914
127 | 2627256.2139 | 1214413.2053
128 | 2627255.3687 | 1214415.5867
129 | 2627359.9566 | 1213867.9606
130 | 2626981.4985 | 1213996.4682
131 | 2627381.6913 | 1213841.9786
132 | 2627330.3098 | 1213687.4224
133 | 2626967.9686 | 1214000.4031
134 | 2626977.4148 | 1214011.0581
135 | 2626972.0259 | 1214017.0149
136 | 2626991.5207 | 1214032.4118
137 | 2626965.802 | 1214001.0333
138 | 2626939.503 | 1214010.6645
139 | 2626919.8157 | 1214015.0314
140 | 2626921.4016 | 1213961.2195
141 | 2626941.1741 | 1214024.716
142 | 2626911.9084 | 1214015.9372
143 | 2626954.3857 | 1214071.9333
144 | 2626851.9441 | 1214445.7745
145 | 2626731.425 | 1214297.5604
146 | 2626843.5838 | 1214494.178
147 | 2626725.3452 | 1214292.06
148 | 2626713.2214 | 1214300.4536
149 | 2626872.0164 | 1214020.444
150 | 2626847.272 | 1214518.7397
151 | 2626706.6183 | 1214301.3174
152 | 2626873.2059 | 1214033.5661
153 | 2627027.1798 | 1214470.3332
154 | 2626846.0879 | 1214576.0338
155 | 2626861.4364 | 1214582.6288
156 | 2626842.9086 | 1214578.8211
157 | 2626874.9903 | 1214581.0213
158 | 2626863.2918 | 1214619.2136
159 | 2626876.8107 | 1214621.5821
160 | 2626883.614 | 1214579.9986
161 | 2626888.7395 | 1214625.1504
162 | 2626910.7697 | 1214643.2994
163 | 2626744.8584 | 1215094.5765

## line_std_types
| c_nf_per_km | r_ohm_per_km | x_ohm_per_km | max_i_ka | type | q_mm2 | alpha | voltage_rating
NAYY 4x50 SE | 210 | 0.642 | 0.083 | 0.142 | cs | 50 | 0.00403 | LV
NAYY 4x120 SE | 264 | 0.225 | 0.08 | 0.242 | cs | 120 | 0.00403 | LV
NAYY 4x150 SE | 261 | 0.208 | 0.08 | 0.27 | cs | 150 | 0.00403 | LV
NA2XS2Y 1x95 RM/25 12/20 kV | 216 | 0.313 | 0.132 | 0.252 | cs | 95 | 0.00403 | MV
NA2XS2Y 1x185 RM/25 12/20 kV | 273 | 0.161 | 0.117 | 0.362 | cs | 185 | 0.00403 | MV
NA2XS2Y 1x240 RM/25 12/20 kV | 304 | 0.122 | 0.112 | 0.421 | cs | 240 | 0.00403 | MV
NA2XS2Y 1x95 RM/25 6/10 kV | 315 | 0.313 | 0.123 | 0.249 | cs | 95 | 0.00403 | MV
NA2XS2Y 1x185 RM/25 6/10 kV | 406 | 0.161 | 0.11 | 0.358 | cs | 185 | 0.00403 | MV
NA2XS2Y 1x240 RM/25 6/10 kV | 456 | 0.122 | 0.105 | 0.416 | cs | 240 | 0.00403 | MV
NA2XS2Y 1x150 RM/25 12/20 kV | 250 | 0.206 | 0.116 | 0.319 | cs | 150 | 0.00403 | MV
NA2XS2Y 1x120 RM/25 12/20 kV | 230 | 0.253 | 0.119 | 0.283 | cs | 120 | 0.00403 | MV
NA2XS2Y 1x70 RM/25 12/20 kV | 190 | 0.443 | 0.132 | 0.22 | cs | 70 | 0.00403 | MV
NA2XS2Y 1x150 RM/25 6/10 kV | 360 | 0.206 | 0.11 | 0.315 | cs | 150 | 0.00403 | MV
NA2XS2Y 1x120 RM/25 6/10 kV | 340 | 0.253 | 0.113 | 0.28 | cs | 120 | 0.00403 | MV
NA2XS2Y 1x70 RM/25 6/10 kV | 280 | 0.443 | 0.123 | 0.217 | cs | 70 | 0.00403 | MV
N2XS(FL)2Y 1x120 RM/35 64/110 kV | 112 | 0.153 | 0.166 | 0.366 | cs | 120 | 0.00393 | HV
N2XS(FL)2Y 1x185 RM/35 64/110 kV | 125 | 0.099 | 0.156 | 0.457 | cs | 185 | 0.00393 | HV
N2XS(FL)2Y 1x240 RM/35 64/110 kV | 135 | 0.075 | 0.149 | 0.526 | cs | 240 | 0.00393 | HV
N2XS(FL)2Y 1x300 RM/35 64/110 kV | 144 | 0.06 | 0.144 | 0.588 | cs | 300 | 0.00393 | HV
15-AL1/3-ST1A 0.4 | 11 | 1.8769 | 0.35 | 0.105 | ol | 16 | 0.00403 | LV
24-AL1/4-ST1A 0.4 | 11.25 | 1.2012 | 0.335 | 0.14 | ol | 24 | 0.00403 | LV
48-AL1/8-ST1A 0.4 | 12.2 | 0.5939 | 0.3 | 0.21 | ol | 48 | 0.00403 | LV
94-AL1/15-ST1A 0.4 | 13.2 | 0.306 | 0.29 | 0.35 | ol | 94 | 0.00403 | LV
34-AL1/6-ST1A 10.0 | 9.7 | 0.8342 | 0.36 | 0.17 | ol | 34 | 0.00403 | MV
48-AL1/8-ST1A 10.0 | 10.1 | 0.5939 | 0.35 | 0.21 | ol | 48 | 0.00403 | MV
70-AL1/11-ST1A 10.0 | 10.4 | 0.4132 | 0.339 | 0.29 | ol | 70 | 0.00403 | MV
94-AL1/15-ST1A 10.0 | 10.75 | 0.306 | 0.33 | 0.35 | ol | 94 | 0.00403 | MV
122-AL1/20-ST1A 10.0 | 11.1 | 0.2376 | 0.323 | 0.41 | ol | 122 | 0.00403 | MV
149-AL1/24-ST1A 10.0 | 11.25 | 0.194 | 0.315 | 0.47 | ol | 149 | 0.00403 | MV
34-AL1/6-ST1A 20.0 | 9.15 | 0.8342 | 0.382 | 0.17 | ol | 34 | 0.00403 | MV
48-AL1/8-ST1A 20.0 | 9.5 | 0.5939 | 0.372 | 0.21 | ol | 48 | 0.00403 | MV
70-AL1/11-ST1A 20.0 | 9.7 | 0.4132 | 0.36 | 0.29 | ol | 70 | 0.00403 | MV
94-AL1/15-ST1A 20.0 | 10 | 0.306 | 0.35 | 0.35 | ol | 94 | 0.00403 | MV
122-AL1/20-ST1A 20.0 | 10.3 | 0.2376 | 0.344 | 0.41 | ol | 122 | 0.00403 | MV
149-AL1/24-ST1A 20.0 | 10.5 | 0.194 | 0.337 | 0.47 | ol | 149 | 0.00403 | MV
184-AL1/30-ST1A 20.0 | 10.75 | 0.1571 | 0.33 | 0.535 | ol | 184 | 0.00403 | MV
243-AL1/39-ST1A 20.0 | 11 | 0.1188 | 0.32 | 0.645 | ol | 243 | 0.00403 | MV
48-AL1/8-ST1A 110.0 | 8 | 0.5939 | 0.46 | 0.21 | ol | 48 | 0.00403 | HV
70-AL1/11-ST1A 110.0 | 8.4 | 0.4132 | 0.45 | 0.29 | ol | 70 | 0.00403 | HV
94-AL1/15-ST1A 110.0 | 8.65 | 0.306 | 0.44 | 0.35 | ol | 94 | 0.00403 | HV
122-AL1/20-ST1A 110.0 | 8.5 | 0.2376 | 0.43 | 0.41 | ol | 122 | 0.00403 | HV
149-AL1/24-ST1A 110.0 | 8.75 | 0.194 | 0.41 | 0.47 | ol | 149 | 0.00403 | HV
184-AL1/30-ST1A 110.0 | 8.8 | 0.1571 | 0.4 | 0.535 | ol | 184 | 0.00403 | HV
243-AL1/39-ST1A 110.0 | 9 | 0.1188 | 0.39 | 0.645 | ol | 243 | 0.00403 | HV
305-AL1/39-ST1A 110.0 | 9.2 | 0.0949 | 0.38 | 0.74 | ol | 305 | 0.00403 | HV
490-AL1/64-ST1A 110.0 | 9.75 | 0.059 | 0.37 | 0.96 | ol | 490 | 0.00403 | HV
679-AL1/86-ST1A 110.0 | 9.95 | 0.042 | 0.36 | 1.15 | ol | 679 | 0.00403 | HV
490-AL1/64-ST1A 220.0 | 10 | 0.059 | 0.285 | 0.96 | ol | 490 | 0.00403 | HV
679-AL1/86-ST1A 220.0 | 11.7 | 0.042 | 0.275 | 1.15 | ol | 679 | 0.00403 | HV
490-AL1/64-ST1A 380.0 | 11 | 0.059 | 0.253 | 0.96 | ol | 490 | 0.00403 | HV
679-AL1/86-ST1A 380.0 | 14.6 | 0.042 | 0.25 | 1.15 | ol | 679 | 0.00403 | HV

## trafo_std_types
| i0_percent | pfe_kw | vkr_percent | sn_mva | vn_lv_kv | vn_hv_kv | vk_percent | shift_degree | vector_group | tap_side | tap_neutral | tap_min | tap_max | tap_step_degree | tap_step_percent | tap_phase_shifter
160 MVA 380/110 kV | 0.06 | 60 | 0.25 | 160 | 110 | 380 | 12.2 | 0 | Yy0 | hv | 0 | -9 | 9 | 0 | 1.5 | FALSE
100 MVA 220/110 kV | 0.06 | 55 | 0.26 | 100 | 110 | 220 | 12 | 0 | Yy0 | hv | 0 | -9 | 9 | 0 | 1.5 | FALSE
63 MVA 110/20 kV | 0.04 | 22 | 0.32 | 63 | 20 | 110 | 18 | 150 | YNd5 | hv | 0 | -9 | 9 | 0 | 1.5 | FALSE
40 MVA 110/20 kV | 0.05 | 18 | 0.34 | 40 | 20 | 110 | 16.2 | 150 | YNd5 | hv | 0 | -9 | 9 | 0 | 1.5 | FALSE
25 MVA 110/20 kV | 0.07 | 14 | 0.41 | 25 | 20 | 110 | 12 | 150 | YNd5 | hv | 0 | -9 | 9 | 0 | 1.5 | FALSE
63 MVA 110/10 kV | 0.04 | 22 | 0.32 | 63 | 10 | 110 | 18 | 150 | YNd5 | hv | 0 | -9 | 9 | 0 | 1.5 | FALSE
40 MVA 110/10 kV | 0.05 | 18 | 0.34 | 40 | 10 | 110 | 16.2 | 150 | YNd5 | hv | 0 | -9 | 9 | 0 | 1.5 | FALSE
25 MVA 110/10 kV | 0.07 | 14 | 0.41 | 25 | 10 | 110 | 12 | 150 | YNd5 | hv | 0 | -9 | 9 | 0 | 1.5 | FALSE
0.25 MVA 20/0.4 kV | 0.32 | 0.8 | 1.44 | 0.25 | 0.4 | 20 | 6 | 150 | Yzn5 | hv | 0 | -2 | 2 | 0 | 2.5 | FALSE
0.4 MVA 20/0.4 kV | 0.3375 | 1.35 | 1.425 | 0.4 | 0.4 | 20 | 6 | 150 | Dyn5 | hv | 0 | -2 | 2 | 0 | 2.5 | FALSE
0.63 MVA 20/0.4 kV | 0.2619 | 1.65 | 1.206 | 0.63 | 0.4 | 20 | 6 | 150 | Dyn5 | hv | 0 | -2 | 2 | 0 | 2.5 | FALSE
0.25 MVA 10/0.4 kV | 0.24 | 0.6 | 1.2 | 0.25 | 0.4 | 10 | 4 | 150 | Dyn5 | hv | 0 | -2 | 2 | 0 | 2.5 | FALSE
0.4 MVA 10/0.4 kV | 0.2375 | 0.95 | 1.325 | 0.4 | 0.4 | 10 | 4 | 150 | Dyn5 | hv | 0 | -2 | 2 | 0 | 2.5 | FALSE
0.63 MVA 10/0.4 kV | 0.1873 | 1.18 | 1.0794 | 0.63 | 0.4 | 10 | 4 | 150 | Dyn5 | hv | 0 | -2 | 2 | 0 | 2.5 | FALSE

## trafo3w_std_types
| sn_hv_mva | sn_mv_mva | sn_lv_mva | vn_hv_kv | vn_mv_kv | vn_lv_kv | vk_hv_percent | vk_mv_percent | vk_lv_percent | vkr_hv_percent | vkr_mv_percent | vkr_lv_percent | pfe_kw | i0_percent | shift_mv_degree | shift_lv_degree | vector_group | tap_side | tap_neutral | tap_min | tap_max | tap_step_percent
63/25/38 MVA 110/20/10 kV | 63 | 25 | 38 | 110 | 20 | 10 | 10.4 | 10.4 | 10.4 | 0.28 | 0.32 | 0.35 | 35 | 0.89 | 0 | 0 | YN0yn0yn0 | hv | 0 | -10 | 10 | 1.2
63/25/38 MVA 110/10/10 kV | 63 | 25 | 38 | 110 | 10 | 10 | 10.4 | 10.4 | 10.4 | 0.28 | 0.32 | 0.35 | 35 | 0.89 | 0 | 0 | YN0yn0yn0 | hv | 0 | -10 | 10 | 1.2

## fuse_std_types
| fuse_type | i_rated_a | t_avg | t_min | t_total | x_avg | x_min | x_total
HV 100A | HV 100A | 100 | 0 | [10.0, 3.64, 0.854, 0.281, 0.1, 0.0531, 0.022, 0.01] | [10.0, 4.267, 1.21, 0.403, 0.1, 0.058, 0.022, 0.01] | 0 | [300.0, 350.0, 450.0, 550.0, 700.0, 850.0, 1200.0, 1752.0] | [600.0, 700.0, 900.0, 1150.0, 1665.0, 2000.0, 3000.0, 4313.0]
HV 10A | HV 10A | 10 | 0 | [10.0, 1675.0, 0.344, 0.156, 0.1, 0.0417, 0.0171, 0.01] | [10.0, 1.3, 0.3, 0.155, 0.1, 0.0555, 0.023, 0.01] | 0 | [30.0, 32.0, 35.0, 37.0, 39.0, 50.0, 70.0, 88.0] | [60.0, 70.0, 80.0, 87.0, 94.0, 110.0, 150.0, 216.0]
HV 125A | HV 125A | 125 | 0 | [10.0, 1.82, 0.344, 0.1, 0.0467, 0.0269, 0.01] | [10.0, 2.478, 0.426, 0.1, 0.0427, 0.0211, 0.01] | 0 | [375.0, 500.0, 700.0, 925.0, 1200.0, 1500.0, 2341.0] | [750.0, 1000.0, 1500.0, 2200.0, 3000.0, 4000.0, 5765.0]
HV 160A | HV 160A | 160 | 0 | [10.0, 4.15, 1.03, 0.198, 0.1, 0.051, 0.0172, 0.01] | [10.0, 2.3, 0.734, 0.274, 0.1, 0.046, 0.0177, 0.01] | 0 | [480.0, 550.0, 700.0, 1000.0, 1260.0, 1600.0, 2500.0, 3227.0] | [960.0, 1300.0, 1700.0, 2200.0, 2996.0, 4000.0, 6000.0, 7946.0]
HV 16A | HV 16A | 16 | 0 | [10.0, 0.352, 0.164, 0.1, 0.0649, 0.0342, 0.01] | [10.0, 2.34, 0.722, 0.181, 0.1, 0.055, 0.0296, 0.01] | 0 | [48.0, 60.0, 65.0, 71.0, 80.0, 100.0, 162.0] | [96.0, 110.0, 125.0, 150.0, 168.0, 200.0, 250.0, 398.0]
HV 200A | HV 200A | 200 | 0 | [10.0, 4.267, 1.21, 0.403, 0.1, 0.058, 0.022, 0.01] | [10.0, 3.73, 1.654, 0.328, 0.1, 0.0531, 0.019, 0.01] | 0 | [600.0, 700.0, 900.0, 1150.0, 1665.0, 2000.0, 3000.0, 4313.0] | [1200.0, 1500.0, 1800.0, 2700.0, 3960.0, 5000.0, 7500.0, 10620.0]
HV 20A | HV 20A | 20 | 0 | [10.0, 1.3, 0.3, 0.155, 0.1, 0.0555, 0.023, 0.01] | [10.0, 1.3, 0.161, 0.1, 0.0611, 0.0399, 0.0141, 0.01] | 0 | [60.0, 70.0, 80.0, 87.0, 94.0, 110.0, 150.0, 216.0] | [120.0, 150.0, 200.0, 223.0, 260.0, 300.0, 450.0, 532.0]
HV 25A | HV 25A | 25 | 0 | [10.0, 2.512, 0.833, 0.299, 0.1, 0.0372, 0.0223, 0.01] | [10.0, 3.125, 0.597, 0.198, 0.1, 0.0378, 0.022, 0.01] | 0 | [75.0, 82.0, 90.0, 100.0, 124.0, 170.0, 200.0, 289.0] | [150.0, 170.0, 210.0, 250.0, 294.0, 400.0, 500.0, 711.0]
HV 31.5A | HV 31.5A | 31.5 | 0 | [10.0, 2.34, 0.722, 0.181, 0.1, 0.055, 0.0296, 0.01] | [10.0, 2.84, 0.368, 0.164, 0.1, 0.0621, 0.0378, 0.0195, 0.01] | 0 | [95.0, 110.0, 125.0, 150.0, 165.0, 200.0, 250.0, 390.0] | [189.0, 220.0, 300.0, 350.0, 393.0, 450.0, 530.0, 700.0, 960.0]
HV 40A | HV 40A | 40 | 0 | [10.0, 1.3, 0.161, 0.1, 0.0611, 0.0399, 0.0141, 0.01] | [10.0, 2.05, 0.369, 0.198, 0.1, 0.051, 0.0298, 0.01] | 0 | [120.0, 150.0, 200.0, 223.0, 260.0, 300.0, 450.0, 532.0] | [240.0, 300.0, 400.0, 450.0, 530.0, 650.0, 800.0, 1311.0]
HV 50A | HV 50A | 50 | 0 | [10.0, 3.215, 0.597, 0.198, 0.1, 0.0378, 0.022, 0.01] | [10.0, 3.64, 0.854, 0.281, 0.1, 0.0531, 0.022, 0.01] | 0 | [150.0, 170.0, 210.0, 250.0, 294.0, 400.0, 500.0, 711.0] | [300.0, 350.0, 450.0, 550.0, 700.0, 850.0, 1200.0, 1752.0]
HV 6.3A | HV 6.3A | 6.3 | 0 | [10.0, 1.39, 0.344, 0.168, 0.1, 0.056, 0.0263, 0.01] | [10.0, 1.711, 0.516, 0.198, 0.1, 0.0634, 0.0303, 0.01] | 0 | [19.0, 19.5, 20.4, 20.8, 22.0, 25.0, 32.0, 48.0] | [38.0, 40.0, 43.0, 48.0, 53.0, 60.0, 75.0, 118.0]
HV 63A | HV 63A | 63 | 0 | [10.0, 2.84, 0.368, 0.164, 0.1, 0.0621, 0.0378, 0.0195, 0.01] | [10.0, 1.82, 0.344, 0.1, 0.0467, 0.0269, 0.01] | 0 | [189.0, 220.0, 300.0, 350.0, 393.0, 450.0, 530.0, 700.0, 961.0] | [378.0, 500.0, 700.0, 934.0, 1200.0, 1500.0, 2366.0]
HV 80A | HV 80A | 80 | 0 | [10.0, 2.05, 0.369, 0.198, 0.1, 0.051, 0.0298, 0.01] | [10.0, 4.15, 1.03, 0.198, 0.1, 0.051, 0.0172, 0.01] | 0 | [240.0, 300.0, 400.0, 450.0, 530.0, 650.0, 800.0, 1311.0] | [480.0, 550.0, 700.0, 1000.0, 1260.0, 1600.0, 2500.0, 3227.0]
Siemens NH-1-100 | Siemens NH-1-100 | 100 | [5400.0, 2000.0, 400.0, 20.0, 1.0, 0.2, 0.012, 0.004] | 0 | 0 | [150.0, 190.0, 250.0, 430.0, 900.0, 1250.0, 2700.0, 3600.0] | 0 | 0
Siemens NH-1-125 | Siemens NH-1-125 | 125 | [4800.0, 120.0, 7.0, 0.1, 0.004] | 0 | 0 | [180.0, 400.0, 740.0, 2000.0, 4250.0] | 0 | 0
Siemens NH-1-16 | Siemens NH-1-16 | 16 | [4000.0, 400.0, 2.0, 0.1, 0.04, 0.01] | 0 | 0 | [26.0, 35.0, 75.0, 150.0, 200.0, 300.0] | 0 | 0
Siemens NH-1-160 | Siemens NH-1-160 | 160 | [4800.0, 120.0, 7.0, 0.1, 0.004] | 0 | 0 | [210.0, 500.0, 900.0, 2300.0, 5000.0] | 0 | 0
Siemens NH-1-25 | Siemens NH-1-25 | 25 | [4000.0, 1000.0, 10.0, 0.2, 0.02, 0.01] | 0 | 0 | [40.0, 50.0, 100.0, 210.0, 400.0, 500.0] | 0 | 0
Siemens NH-1-50 | Siemens NH-1-50 | 50 | [4000.0, 40.0, 4.0, 1.0, 0.02, 0.01] | 0 | 0 | [86.0, 200.0, 300.0, 400.0, 1000.0, 1280.0] | 0 | 0
Siemens NH-1-63 | Siemens NH-1-63 | 63 | [4000.0, 100.0, 10.0, 2.0, 0.04, 0.01] | 0 | 0 | [100.0, 200.0, 300.0, 400.0, 1000.0, 1500.0] | 0 | 0
Siemens NH-1-80 | Siemens NH-1-80 | 80 | [4800.0, 120.0, 7.0, 0.1, 0.01] | 0 | 0 | [150.58, 250.0, 450.0, 1150.0, 2470.0] | 0 | 0
Siemens NH-2-1000 | Siemens NH-2-1000 | 1000 | [4800.0, 120.0, 7.0, 0.1, 0.004] | 0 | 0 | [1900.0, 3500.0, 8400.0, 24000.0, 52000.0] | 0 | 0
Siemens NH-2-200 | Siemens NH-2-200 | 200 | [4800.0, 120.0, 7.0, 0.1, 0.004] | 0 | 0 | [280.0, 650.0, 1200.0, 3000.0, 7000.0] | 0 | 0
Siemens NH-2-224 | Siemens NH-2-224 | 224 | [4800.0, 120.0, 7.0, 0.2, 0.04, 0.004] | 0 | 0 | [400.0, 750.0, 1453.0, 3025.0, 4315.0, 7600.0] | 0 | 0
Siemens NH-2-250 | Siemens NH-2-250 | 250 | [4800.0, 120.0, 7.0, 0.1, 0.004] | 0 | 0 | [450.0, 800.0, 1650.0, 4000.0, 8500.0] | 0 | 0
Siemens NH-2-315 | Siemens NH-2-315 | 315 | [4800.0, 120.0, 7.0, 0.1, 0.004] | 0 | 0 | [550.0, 920.0, 1900.0, 5000.0, 11000.0] | 0 | 0
Siemens NH-2-355 | Siemens NH-2-355 | 355 | [4800.0, 120.0, 6.0, 0.1, 0.004] | 0 | 0 | [650.0, 1116.27, 2350.0, 5840.0, 12790.0] | 0 | 0
Siemens NH-2-400 | Siemens NH-2-400 | 400 | [4800.0, 120.0, 7.0, 0.1, 0.004] | 0 | 0 | [720.0, 1350.0, 2800.0, 6500.0, 15000.0] | 0 | 0
Siemens NH-2-425 | Siemens NH-2-425 | 425 | [4800.0, 120.0, 7.0, 0.1, 0.004] | 0 | 0 | [850.0, 1500.0, 3050.0, 7500.0, 16500.0] | 0 | 0
Siemens NH-2-630 | Siemens NH-2-630 | 630 | [4800.0, 120.0, 7.0, 0.1, 0.004] | 0 | 0 | [1200.0, 2000.0, 4800.0, 12000.0, 26000.0] | 0 | 0

## dtypes
| element | column | dtype
0 | bus | name | object
1 | bus | vn_kv | float64
2 | bus | type | object
3 | bus | zone | object
4 | bus | in_service | bool
5 | load | name | object
6 | load | bus | uint32
7 | load | p_mw | float64
8 | load | q_mvar | float64
9 | load | const_z_percent | float64
10 | load | const_i_percent | float64
11 | load | sn_mva | float64
12 | load | scaling | float64
13 | load | in_service | bool
14 | load | type | object
15 | ext_grid | name | object
16 | ext_grid | bus | uint32
17 | ext_grid | vm_pu | float64
18 | ext_grid | va_degree | float64
19 | ext_grid | slack_weight | float64
20 | ext_grid | in_service | bool
21 | line | name | object
22 | line | std_type | object
23 | line | from_bus | uint32
24 | line | to_bus | uint32
25 | line | length_km | float64
26 | line | r_ohm_per_km | float64
27 | line | x_ohm_per_km | float64
28 | line | c_nf_per_km | float64
29 | line | g_us_per_km | float64
30 | line | max_i_ka | float64
31 | line | df | float64
32 | line | parallel | uint32
33 | line | type | object
34 | line | in_service | bool
35 | trafo | name | object
36 | trafo | std_type | object
37 | trafo | hv_bus | uint32
38 | trafo | lv_bus | uint32
39 | trafo | sn_mva | float64
40 | trafo | vn_hv_kv | float64
41 | trafo | vn_lv_kv | float64
42 | trafo | vk_percent | float64
43 | trafo | vkr_percent | float64
44 | trafo | pfe_kw | float64
45 | trafo | i0_percent | float64
46 | trafo | shift_degree | float64
47 | trafo | tap_side | object
48 | trafo | tap_neutral | int32
49 | trafo | tap_min | int32
50 | trafo | tap_max | int32
51 | trafo | tap_step_percent | float64
52 | trafo | tap_step_degree | float64
53 | trafo | tap_pos | int32
54 | trafo | tap_phase_shifter | bool
55 | trafo | parallel | uint32
56 | trafo | df | float64
57 | trafo | in_service | bool
58 | line_geodata | coords | object
59 | bus_geodata | x | float64
60 | bus_geodata | y | float64
61 | bus_geodata | coords | object

## parameters
| version | format_version | converged | OPF_converged | name | f_hz | sn_mva
0 | 2.14.6 | 2.14.0 | FALSE | FALSE |  | 50 | 1