## bus
| name | vn_kv | type | zone | in_service
0 | bus_LV_952-5_1_1_node_97 | 0.4 | n |  | TRUE
1 | bus_LV_952-5_1_1_node_89 | 0.4 | n |  | TRUE
2 | bus_LV_952-5_1_1_node_10 | 0.4 | n |  | TRUE
3 | bus_LV_952-5_1_1_node_11 | 0.4 | n |  | TRUE
4 | bus_LV_952-5_1_1_node_12 | 0.4 | n |  | TRUE
5 | bus_LV_952-5_1_1_node_56 | 0.4 | n |  | TRUE
6 | bus_LV_952-5_1_1_node_68 | 0.4 | n |  | TRUE
7 | bus_LV_952-5_1_1_node_49 | 0.4 | n |  | TRUE
8 | bus_LV_952-5_1_1_node_28 | 0.4 | n |  | TRUE
9 | bus_LV_952-5_1_1_node_102 | 0.4 | n |  | TRUE
10 | bus_LV_952-5_1_1_node_100 | 0.4 | n |  | TRUE
11 | bus_LV_952-5_1_1_node_18 | 0.4 | n |  | TRUE
12 | bus_LV_952-5_1_1_node_19 | 0.4 | n |  | TRUE
13 | bus_LV_952-5_1_1_node_21 | 0.4 | n |  | TRUE
14 | bus_LV_952-5_1_1_node_22 | 0.4 | n |  | TRUE
15 | bus_LV_952-5_1_1_node_20 | 0.4 | n |  | TRUE
16 | bus_LV_952-5_1_1_node_23 | 0.4 | n |  | TRUE
17 | bus_LV_952-5_1_1_node_24 | 0.4 | n |  | TRUE
18 | bus_LV_952-5_1_1_node_26 | 0.4 | n |  | TRUE
19 | bus_LV_952-5_1_1_node_37 | 0.4 | n |  | TRUE
20 | bus_LV_952-5_1_1_node_87 | 0.4 | n |  | TRUE
21 | bus_LV_952-5_1_1_node_30 | 0.4 | n |  | TRUE
22 | bus_LV_952-5_1_1_node_117 | 0.4 | n |  | TRUE
23 | bus_LV_952-5_1_1_node_121 | 0.4 | n |  | TRUE
24 | bus_LV_952-5_1_1_node_25 | 0.4 | n |  | TRUE
25 | bus_LV_952-5_1_1_node_39 | 0.4 | n |  | TRUE
26 | bus_LV_952-5_1_1_node_36 | 0.4 | n |  | TRUE
27 | bus_LV_952-5_1_1_node_88 | 0.4 | n |  | TRUE
28 | bus_LV_952-5_1_1_node_31 | 0.4 | n |  | TRUE
29 | bus_LV_952-5_1_1_node_108 | 0.4 | n |  | TRUE
30 | bus_LV_952-5_1_1_node_29 | 0.4 | n |  | TRUE
31 | bus_LV_952-5_1_1_node_122 | 0.4 | n |  | TRUE
32 | bus_LV_952-5_1_1_node_27 | 0.4 | n |  | TRUE
33 | bus_LV_952-5_1_1_node_67 | 0.4 | n |  | TRUE
34 | bus_LV_952-5_1_1_node_66 | 0.4 | n |  | TRUE
35 | bus_LV_952-5_1_1_node_109 | 0.4 | n |  | TRUE
36 | bus_LV_952-5_1_1_node_123 | 0.4 | n |  | TRUE
37 | bus_LV_952-5_1_1_node_65 | 0.4 | n |  | TRUE
38 | bus_LV_952-5_1_1_node_38 | 0.4 | n |  | TRUE
39 | bus_LV_952-5_1_1_node_40 | 0.4 | n |  | TRUE
40 | bus_LV_952-5_1_1_node_82 | 0.4 | n |  | TRUE
41 | bus_LV_952-5_1_1_node_48 | 0.4 | n |  | TRUE
42 | bus_LV_952-5_1_1_node_83 | 0.4 | n |  | TRUE
43 | bus_LV_952-5_1_1_node_51 | 0.4 | n |  | TRUE
44 | bus_LV_952-5_1_1_node_52 | 0.4 | n |  | TRUE
45 | bus_LV_952-5_1_1_node_54 | 0.4 | n |  | TRUE
46 | bus_LV_952-5_1_1_node_95 | 0.4 | n |  | TRUE
47 | bus_LV_952-5_1_1_node_55 | 0.4 | n |  | TRUE
48 | bus_LV_952-5_1_1_node_93 | 0.4 | n |  | TRUE
49 | bus_LV_952-5_1_1_node_81 | 0.4 | n |  | TRUE
50 | bus_LV_952-5_1_1_node_80 | 0.4 | n |  | TRUE
51 | bus_LV_952-5_1_1_node_57 | 0.4 | n |  | TRUE
52 | bus_LV_952-5_1_1_node_58 | 0.4 | n |  | TRUE
53 | bus_LV_952-5_1_1_node_72 | 0.4 | n |  | TRUE
54 | bus_LV_952-5_1_1_node_60 | 0.4 | n |  | TRUE
55 | bus_LV_952-5_1_1_node_59 | 0.4 | n |  | TRUE
56 | bus_LV_952-5_1_1_node_61 | 0.4 | n |  | TRUE
57 | bus_LV_952-5_1_1_node_73 | 0.4 | n |  | TRUE
58 | bus_LV_952-5_1_1_node_74 | 0.4 | n |  | TRUE
59 | bus_LV_952-5_1_1_node_75 | 0.4 | n |  | TRUE
60 | bus_LV_952-5_1_1_node_78 | 0.4 | n |  | TRUE
61 | bus_LV_952-5_1_1_node_92 | 0.4 | n |  | TRUE
62 | bus_LV_952-5_1_1_node_94 | 0.4 | n |  | TRUE
63 | bus_LV_952-5_1_1_node_90 | 0.4 | n |  | TRUE
64 | bus_LV_952-5_1_1_node_98 | 0.4 | n |  | TRUE
65 | bus_LV_952-5_1_1_node_79 | 0.4 | n |  | TRUE
66 | bus_LV_952-5_1_1_node_86 | 0.4 | n |  | TRUE
67 | bus_LV_952-5_1_1_node_84 | 0.4 | n |  | TRUE
68 | bus_LV_952-5_1_1_node_85 | 0.4 | n |  | TRUE
69 | bus_LV_952-5_1_1_node_91 | 0.4 | n |  | TRUE
70 | bus_LV_952-5_1_1_node_96 | 0.4 | n |  | TRUE
71 | bus_LV_952-5_1_1_node_101 | 0.4 | n |  | TRUE
72 | bus_MV_0_node_109 | 20 | n |  | TRUE

## load
| name | bus | p_mw | q_mvar | const_z_percent | const_i_percent | sn_mva | scaling | in_service | type
0 | LV_952-5_1_1_load_97 | 0 | 0.00077206 | 0.0001935 | 0 | 0 |  | 1 | TRUE | wye
1 | LV_952-5_1_1_load_10 | 2 | 0.0014113 | 0.00035369 | 0 | 0 |  | 1 | TRUE | wye
2 | LV_952-5_1_1_load_11 | 3 | 0.0011334 | 0.00028406 | 0 | 0 |  | 1 | TRUE | wye
3 | LV_952-5_1_1_load_56 | 5 | 0.00094215 | 0.00023613 | 0 | 0 |  | 1 | TRUE | wye
4 | LV_952-5_1_1_load_68 | 6 | 0.00094695 | 0.00023733 | 0 | 0 |  | 1 | TRUE | wye
5 | LV_952-5_1_1_load_49 | 7 | 0.0011094 | 0.00027805 | 0 | 0 |  | 1 | TRUE | wye
6 | LV_952-5_1_1_load_28 | 8 | 0.0017177 | 0.00043049 | 0 | 0 |  | 1 | TRUE | wye
7 | LV_952-5_1_1_load_102 | 9 | 0.00083883 | 0.00021023 | 0 | 0 |  | 1 | TRUE | wye
8 | LV_952-5_1_1_load_18 | 11 | 0.0024185 | 0.00060614 | 0 | 0 |  | 1 | TRUE | wye
9 | LV_952-5_1_1_load_22 | 14 | 0.0029642 | 0.00074291 | 0 | 0 |  | 1 | TRUE | wye
10 | LV_952-5_1_1_load_24 | 17 | 0.0009858 | 0.00024707 | 0 | 0 |  | 1 | TRUE | wye
11 | LV_952-5_1_1_load_26 | 18 | 0.0010109 | 0.00025334 | 0 | 0 |  | 1 | TRUE | wye
12 | LV_952-5_1_1_load_87 | 20 | 0.00033983 | 8.5169e-05 | 0 | 0 |  | 1 | TRUE | wye
13 | LV_952-5_1_1_load_117 | 22 | 0.00060988 | 0.00015285 | 0 | 0 |  | 1 | TRUE | wye
14 | LV_952-5_1_1_load_121 | 23 | 0.00029256 | 7.3322e-05 | 0 | 0 |  | 1 | TRUE | wye
15 | LV_952-5_1_1_load_25 | 24 | 0.0055036 | 0.0013793 | 0 | 0 |  | 1 | TRUE | wye
16 | LV_952-5_1_1_load_39 | 25 | 0.0018096 | 0.00045352 | 0 | 0 |  | 1 | TRUE | wye
17 | LV_952-5_1_1_load_36 | 26 | 0.00061256 | 0.00015352 | 0 | 0 |  | 1 | TRUE | wye
18 | LV_952-5_1_1_load_88 | 27 | 0.00031143 | 7.8051e-05 | 0 | 0 |  | 1 | TRUE | wye
19 | LV_952-5_1_1_load_108 | 29 | 0.0031724 | 0.00079507 | 0 | 0 |  | 1 | TRUE | wye
20 | LV_952-5_1_1_load_29 | 30 | 0.0004618 | 0.00011574 | 0 | 0 |  | 1 | TRUE | wye
21 | LV_952-5_1_1_load_122 | 31 | 0.00027416 | 6.8711e-05 | 0 | 0 |  | 1 | TRUE | wye
22 | LV_952-5_1_1_load_66 | 34 | 0.00043891 | 0.00011 | 0 | 0 |  | 1 | TRUE | wye
23 | LV_952-5_1_1_load_109 | 35 | 0.002962 | 0.00074235 | 0 | 0 |  | 1 | TRUE | wye
24 | LV_952-5_1_1_load_123 | 36 | 0.0025008 | 0.00062675 | 0 | 0 |  | 1 | TRUE | wye
25 | LV_952-5_1_1_load_65 | 37 | 0.00031455 | 7.8834e-05 | 0 | 0 |  | 1 | TRUE | wye
26 | LV_952-5_1_1_load_40 | 39 | 0.0010088 | 0.00025283 | 0 | 0 |  | 1 | TRUE | wye
27 | LV_952-5_1_1_load_82 | 40 | 0.0009416 | 0.00023599 | 0 | 0 |  | 1 | TRUE | wye
28 | LV_952-5_1_1_load_48 | 41 | 0.0011032 | 0.0002765 | 0 | 0 |  | 1 | TRUE | wye
29 | LV_952-5_1_1_load_83 | 42 | 0.00084115 | 0.00021081 | 0 | 0 |  | 1 | TRUE | wye
30 | LV_952-5_1_1_load_51 | 43 | 0.00056248 | 0.00014097 | 0 | 0 |  | 1 | TRUE | wye
31 | LV_952-5_1_1_load_52 | 44 | 0.00026037 | 6.5254e-05 | 0 | 0 |  | 1 | TRUE | wye
32 | LV_952-5_1_1_load_54 | 45 | 0.00038882 | 9.7448e-05 | 0 | 0 |  | 1 | TRUE | wye
33 | LV_952-5_1_1_load_95 | 46 | 0.00030051 | 7.5314e-05 | 0 | 0 |  | 1 | TRUE | wye
34 | LV_952-5_1_1_load_55 | 47 | 0.00065494 | 0.00016414 | 0 | 0 |  | 1 | TRUE | wye
35 | LV_952-5_1_1_load_93 | 48 | 0.00049211 | 0.00012333 | 0 | 0 |  | 1 | TRUE | wye
36 | LV_952-5_1_1_load_81 | 49 | 0.00025207 | 6.3175e-05 | 0 | 0 |  | 1 | TRUE | wye
37 | LV_952-5_1_1_load_57 | 51 | 0.0018 | 0.00045113 | 0 | 0 |  | 1 | TRUE | wye
38 | LV_952-5_1_1_load_58 | 52 | 0.00025021 | 6.2709e-05 | 0 | 0 |  | 1 | TRUE | wye
39 | LV_952-5_1_1_load_72 | 53 | 0.0024107 | 0.00060418 | 0 | 0 |  | 1 | TRUE | wye
40 | LV_952-5_1_1_load_60 | 54 | 0.00094779 | 0.00023754 | 0 | 0 |  | 1 | TRUE | wye
41 | LV_952-5_1_1_load_61 | 56 | 0.00090417 | 0.00022661 | 0 | 0 |  | 1 | TRUE | wye
42 | LV_952-5_1_1_load_73 | 57 | 0.00023768 | 5.9568e-05 | 0 | 0 |  | 1 | TRUE | wye
43 | LV_952-5_1_1_load_74 | 58 | 0.00061225 | 0.00015344 | 0 | 0 |  | 1 | TRUE | wye
44 | LV_952-5_1_1_load_78 | 60 | 0.0009987 | 0.0002503 | 0 | 0 |  | 1 | TRUE | wye
45 | LV_952-5_1_1_load_92 | 61 | 0.00023625 | 5.9209e-05 | 0 | 0 |  | 1 | TRUE | wye
46 | LV_952-5_1_1_load_94 | 62 | 0.00037761 | 9.4637e-05 | 0 | 0 |  | 1 | TRUE | wye
47 | LV_952-5_1_1_load_90 | 63 | 0.0011023 | 0.00027627 | 0 | 0 |  | 1 | TRUE | wye
48 | LV_952-5_1_1_load_98 | 64 | 0.00081159 | 0.0002034 | 0 | 0 |  | 1 | TRUE | wye
49 | LV_952-5_1_1_load_86 | 66 | 0.00041157 | 0.00010315 | 0 | 0 |  | 1 | TRUE | wye
50 | LV_952-5_1_1_load_84 | 67 | 0.001996 | 0.00050023 | 0 | 0 |  | 1 | TRUE | wye
51 | LV_952-5_1_1_load_91 | 69 | 0.00062634 | 0.00015698 | 0 | 0 |  | 1 | TRUE | wye
52 | LV_952-5_1_1_load_96 | 70 | 0.00064354 | 0.00016129 | 0 | 0 |  | 1 | TRUE | wye
53 | LV_952-5_1_1_load_101 | 71 | 0.00059281 | 0.00014857 | 0 | 0 |  | 1 | TRUE | wye

## ext_grid
| name | bus | vm_pu | va_degree | slack_weight | in_service
0 |  | 35 | 1 | 0 | 1 | TRUE

## line
| name | std_type | from_bus | to_bus | length_km | r_ohm_per_km | x_ohm_per_km | c_nf_per_km | g_us_per_km | max_i_ka | df | parallel | type | in_service
0 | LV_952-5_1_1_line_0 | NAYY 4x150 SE | 0 | 1 | 0.031899 | 0.208 | 0.08 | 261 | 0 | 0.27 | 1 | 1 | cs | TRUE
1 | LV_952-5_1_1_line_1 | NAYY 4x150 SE | 1 | 70 | 0.012947 | 0.208 | 0.08 | 261 | 0 | 0.27 | 1 | 1 | cs | TRUE
2 | LV_952-5_1_1_line_2 | NAYY 4x150 SE | 1 | 27 | 0.035524 | 0.208 | 0.08 | 261 | 0 | 0.27 | 1 | 1 | cs | TRUE
3 | LV_952-5_1_1_line_3 | NAYY 4x150 SE | 2 | 3 | 0.030868 | 0.208 | 0.08 | 261 | 0 | 0.27 | 1 | 1 | cs | TRUE
4 | LV_952-5_1_1_line_4 | NAYY 4x150 SE | 3 | 4 | 0.013764 | 0.208 | 0.08 | 261 | 0 | 0.27 | 1 | 1 | cs | TRUE
5 | LV_952-5_1_1_line_5 | NAYY 4x150 SE | 4 | 5 | 0.015258 | 0.208 | 0.08 | 261 | 0 | 0.27 | 1 | 1 | cs | TRUE
6 | LV_952-5_1_1_line_6 | NAYY 4x150 SE | 4 | 6 | 0.028995 | 0.208 | 0.08 | 261 | 0 | 0.27 | 1 | 1 | cs | TRUE
7 | LV_952-5_1_1_line_7 | NAYY 4x150 SE | 5 | 7 | 0.015978 | 0.208 | 0.08 | 261 | 0 | 0.27 | 1 | 1 | cs | TRUE
8 | LV_952-5_1_1_line_8 | NAYY 4x150 SE | 6 | 8 | 0.024173 | 0.208 | 0.08 | 261 | 0 | 0.27 | 1 | 1 | cs | TRUE
9 | LV_952-5_1_1_line_9 | NAYY 4x150 SE | 7 | 41 | 0.01225 | 0.208 | 0.08 | 261 | 0 | 0.27 | 1 | 1 | cs | TRUE
10 | LV_952-5_1_1_line_10 | NAYY 4x150 SE | 8 | 32 | 0.019725 | 0.208 | 0.08 | 261 | 0 | 0.27 | 1 | 1 | cs | TRUE
11 | LV_952-5_1_1_line_11 | NAYY 4x150 SE | 9 | 10 | 0.0066075 | 0.208 | 0.08 | 261 | 0 | 0.27 | 1 | 1 | cs | TRUE
12 | LV_952-5_1_1_line_12 | NAYY 4x150 SE | 10 | 71 | 0.020876 | 0.208 | 0.08 | 261 | 0 | 0.27 | 1 | 1 | cs | TRUE
13 | LV_952-5_1_1_line_13 | NAYY 4x150 SE | 10 | 70 | 0.024793 | 0.208 | 0.08 | 261 | 0 | 0.27 | 1 | 1 | cs | TRUE
14 | LV_952-5_1_1_line_14 | NAYY 4x150 SE | 11 | 12 | 0.021651 | 0.208 | 0.08 | 261 | 0 | 0.27 | 1 | 1 | cs | TRUE
15 | LV_952-5_1_1_line_15 | NAYY 4x150 SE | 12 | 13 | 0.022245 | 0.208 | 0.08 | 261 | 0 | 0.27 | 1 | 1 | cs | TRUE
16 | LV_952-5_1_1_line_16 | NAYY 4x150 SE | 12 | 14 | 0.01154 | 0.208 | 0.08 | 261 | 0 | 0.27 | 1 | 1 | cs | TRUE
17 | LV_952-5_1_1_line_17 | NAYY 4x150 SE | 13 | 18 | 0.03028 | 0.208 | 0.08 | 261 | 0 | 0.27 | 1 | 1 | cs | TRUE
18 | LV_952-5_1_1_line_18 | NAYY 4x150 SE | 13 | 19 | 0.037079 | 0.208 | 0.08 | 261 | 0 | 0.27 | 1 | 1 | cs | TRUE
19 | LV_952-5_1_1_line_19 | NAYY 4x150 SE | 13 | 20 | 0.023766 | 0.208 | 0.08 | 261 | 0 | 0.27 | 1 | 1 | cs | TRUE
20 | LV_952-5_1_1_line_20 | NAYY 4x150 SE | 15 | 16 | 0.015124 | 0.208 | 0.08 | 261 | 0 | 0.27 | 1 | 1 | cs | TRUE
21 | LV_952-5_1_1_line_21 | NAYY 4x150 SE | 15 | 17 | 0.017232 | 0.208 | 0.08 | 261 | 0 | 0.27 | 1 | 1 | cs | TRUE
22 | LV_952-5_1_1_line_22 | NAYY 4x150 SE | 16 | 21 | 0.044707 | 0.208 | 0.08 | 261 | 0 | 0.27 | 1 | 1 | cs | TRUE
23 | LV_952-5_1_1_line_23 | NAYY 4x150 SE | 16 | 22 | 0.0071134 | 0.208 | 0.08 | 261 | 0 | 0.27 | 1 | 1 | cs | TRUE
24 | LV_952-5_1_1_line_24 | NAYY 4x150 SE | 17 | 23 | 0.011599 | 0.208 | 0.08 | 261 | 0 | 0.27 | 1 | 1 | cs | TRUE
25 | LV_952-5_1_1_line_25 | NAYY 4x150 SE | 18 | 24 | 0.0059607 | 0.208 | 0.08 | 261 | 0 | 0.27 | 1 | 1 | cs | TRUE
26 | LV_952-5_1_1_line_26 | NAYY 4x150 SE | 19 | 25 | 0.015403 | 0.208 | 0.08 | 261 | 0 | 0.27 | 1 | 1 | cs | TRUE
27 | LV_952-5_1_1_line_27 | NAYY 4x150 SE | 19 | 26 | 0.018667 | 0.208 | 0.08 | 261 | 0 | 0.27 | 1 | 1 | cs | TRUE
28 | LV_952-5_1_1_line_28 | NAYY 4x150 SE | 20 | 27 | 0.010448 | 0.208 | 0.08 | 261 | 0 | 0.27 | 1 | 1 | cs | TRUE
29 | LV_952-5_1_1_line_29 | NAYY 4x150 SE | 21 | 28 | 0.071211 | 0.208 | 0.08 | 261 | 0 | 0.27 | 1 | 1 | cs | TRUE
30 | LV_952-5_1_1_line_30 | NAYY 4x150 SE | 21 | 29 | 0.058424 | 0.208 | 0.08 | 261 | 0 | 0.27 | 1 | 1 | cs | TRUE
31 | LV_952-5_1_1_line_31 | NAYY 4x150 SE | 22 | 30 | 0.0087221 | 0.208 | 0.08 | 261 | 0 | 0.27 | 1 | 1 | cs | TRUE
32 | LV_952-5_1_1_line_32 | NAYY 4x150 SE | 23 | 31 | 0.0078847 | 0.208 | 0.08 | 261 | 0 | 0.27 | 1 | 1 | cs | TRUE
33 | LV_952-5_1_1_line_33 | NAYY 4x150 SE | 25 | 40 | 0.024847 | 0.208 | 0.08 | 261 | 0 | 0.27 | 1 | 1 | cs | TRUE
34 | LV_952-5_1_1_line_34 | NAYY 4x150 SE | 26 | 38 | 0.030144 | 0.208 | 0.08 | 261 | 0 | 0.27 | 1 | 1 | cs | TRUE
35 | LV_952-5_1_1_line_35 | NAYY 4x150 SE | 28 | 33 | 0.055968 | 0.208 | 0.08 | 261 | 0 | 0.27 | 1 | 1 | cs | TRUE
36 | LV_952-5_1_1_line_36 | NAYY 4x150 SE | 28 | 34 | 0.017794 | 0.208 | 0.08 | 261 | 0 | 0.27 | 1 | 1 | cs | TRUE
37 | LV_952-5_1_1_line_37 | NAYY 4x150 SE | 29 | 35 | 0.0071044 | 0.208 | 0.08 | 261 | 0 | 0.27 | 1 | 1 | cs | TRUE
38 | LV_952-5_1_1_line_38 | NAYY 4x150 SE | 30 | 32 | 0.021052 | 0.208 | 0.08 | 261 | 0 | 0.27 | 1 | 1 | cs | TRUE
39 | LV_952-5_1_1_line_39 | NAYY 4x150 SE | 33 | 36 | 0.017609 | 0.208 | 0.08 | 261 | 0 | 0.27 | 1 | 1 | cs | TRUE
40 | LV_952-5_1_1_line_40 | NAYY 4x150 SE | 34 | 37 | 0.022521 | 0.208 | 0.08 | 261 | 0 | 0.27 | 1 | 1 | cs | TRUE
41 | LV_952-5_1_1_line_41 | NAYY 4x150 SE | 36 | 48 | 0.20745 | 0.208 | 0.08 | 261 | 0 | 0.27 | 1 | 1 | cs | TRUE
42 | LV_952-5_1_1_line_42 | NAYY 4x150 SE | 38 | 39 | 0.017179 | 0.208 | 0.08 | 261 | 0 | 0.27 | 1 | 1 | cs | TRUE
43 | LV_952-5_1_1_line_43 | NAYY 4x150 SE | 39 | 41 | 0.02462 | 0.208 | 0.08 | 261 | 0 | 0.27 | 1 | 1 | cs | TRUE
44 | LV_952-5_1_1_line_44 | NAYY 4x150 SE | 40 | 42 | 0.013884 | 0.208 | 0.08 | 261 | 0 | 0.27 | 1 | 1 | cs | TRUE
45 | LV_952-5_1_1_line_45 | NAYY 4x150 SE | 43 | 44 | 0.017527 | 0.208 | 0.08 | 261 | 0 | 0.27 | 1 | 1 | cs | TRUE
46 | LV_952-5_1_1_line_46 | NAYY 4x150 SE | 44 | 45 | 0.13391 | 0.208 | 0.08 | 261 | 0 | 0.27 | 1 | 1 | cs | TRUE
47 | LV_952-5_1_1_line_47 | NAYY 4x150 SE | 45 | 47 | 0.029081 | 0.208 | 0.08 | 261 | 0 | 0.27 | 1 | 1 | cs | TRUE
48 | LV_952-5_1_1_line_48 | NAYY 4x150 SE | 46 | 47 | 0.24016 | 0.208 | 0.08 | 261 | 0 | 0.27 | 1 | 1 | cs | TRUE
49 | LV_952-5_1_1_line_49 | NAYY 4x150 SE | 46 | 48 | 0.0014895 | 0.208 | 0.08 | 261 | 0 | 0.27 | 1 | 1 | cs | TRUE
50 | LV_952-5_1_1_line_50 | NAYY 4x150 SE | 47 | 49 | 0.017525 | 0.208 | 0.08 | 261 | 0 | 0.27 | 1 | 1 | cs | TRUE
51 | LV_952-5_1_1_line_51 | NAYY 4x150 SE | 48 | 69 | 0.012895 | 0.208 | 0.08 | 261 | 0 | 0.27 | 1 | 1 | cs | TRUE
52 | LV_952-5_1_1_line_52 | NAYY 4x150 SE | 49 | 50 | 0.12799 | 0.208 | 0.08 | 261 | 0 | 0.27 | 1 | 1 | cs | TRUE
53 | LV_952-5_1_1_line_53 | NAYY 4x150 SE | 50 | 59 | 0.14758 | 0.208 | 0.08 | 261 | 0 | 0.27 | 1 | 1 | cs | TRUE
54 | LV_952-5_1_1_line_54 | NAYY 4x150 SE | 50 | 60 | 0.027018 | 0.208 | 0.08 | 261 | 0 | 0.27 | 1 | 1 | cs | TRUE
55 | LV_952-5_1_1_line_55 | NAYY 4x150 SE | 51 | 52 | 0.020512 | 0.208 | 0.08 | 261 | 0 | 0.27 | 1 | 1 | cs | TRUE
56 | LV_952-5_1_1_line_56 | NAYY 4x150 SE | 51 | 53 | 0.062592 | 0.208 | 0.08 | 261 | 0 | 0.27 | 1 | 1 | cs | TRUE
57 | LV_952-5_1_1_line_57 | NAYY 4x150 SE | 52 | 54 | 0.01447 | 0.208 | 0.08 | 261 | 0 | 0.27 | 1 | 1 | cs | TRUE
58 | LV_952-5_1_1_line_58 | NAYY 4x150 SE | 53 | 57 | 0.062489 | 0.208 | 0.08 | 261 | 0 | 0.27 | 1 | 1 | cs | TRUE
59 | LV_952-5_1_1_line_59 | NAYY 4x150 SE | 53 | 58 | 0.034352 | 0.208 | 0.08 | 261 | 0 | 0.27 | 1 | 1 | cs | TRUE
60 | LV_952-5_1_1_line_60 | NAYY 4x150 SE | 55 | 56 | 0.072224 | 0.208 | 0.08 | 261 | 0 | 0.27 | 1 | 1 | cs | TRUE
61 | LV_952-5_1_1_line_61 | NAYY 4x150 SE | 55 | 57 | 0.06641 | 0.208 | 0.08 | 261 | 0 | 0.27 | 1 | 1 | cs | TRUE
62 | LV_952-5_1_1_line_62 | NAYY 4x150 SE | 57 | 59 | 0.054947 | 0.208 | 0.08 | 261 | 0 | 0.27 | 1 | 1 | cs | TRUE
63 | LV_952-5_1_1_line_63 | NAYY 4x150 SE | 60 | 65 | 0.10804 | 0.208 | 0.08 | 261 | 0 | 0.27 | 1 | 1 | cs | TRUE
64 | LV_952-5_1_1_line_64 | NAYY 4x150 SE | 61 | 62 | 0.0078035 | 0.208 | 0.08 | 261 | 0 | 0.27 | 1 | 1 | cs | TRUE
65 | LV_952-5_1_1_line_65 | NAYY 4x150 SE | 61 | 63 | 0.13593 | 0.208 | 0.08 | 261 | 0 | 0.27 | 1 | 1 | cs | TRUE
66 | LV_952-5_1_1_line_66 | NAYY 4x150 SE | 62 | 64 | 0.021928 | 0.208 | 0.08 | 261 | 0 | 0.27 | 1 | 1 | cs | TRUE
67 | LV_952-5_1_1_line_67 | NAYY 4x150 SE | 63 | 69 | 0.019055 | 0.208 | 0.08 | 261 | 0 | 0.27 | 1 | 1 | cs | TRUE
68 | LV_952-5_1_1_line_68 | NAYY 4x150 SE | 65 | 66 | 0.15414 | 0.208 | 0.08 | 261 | 0 | 0.27 | 1 | 1 | cs | TRUE
69 | LV_952-5_1_1_line_69 | NAYY 4x150 SE | 66 | 68 | 0.027911 | 0.208 | 0.08 | 261 | 0 | 0.27 | 1 | 1 | cs | TRUE
70 | LV_952-5_1_1_line_70 | NAYY 4x150 SE | 67 | 68 | 0.024568 | 0.208 | 0.08 | 261 | 0 | 0.27 | 1 | 1 | cs | TRUE

## trafo
| name | std_type | hv_bus | lv_bus | sn_mva | vn_hv_kv | vn_lv_kv | vk_percent | vkr_percent | pfe_kw | i0_percent | shift_degree | tap_side | tap_neutral | tap_min | tap_max | tap_step_percent | tap_step_degree | tap_pos | tap_phase_shifter | parallel | df | in_service
0 | LV_952-5_1_1_trafo_109 | 0.25 MVA 20/0.4 kV | 72 | 35 | 0.25 | 20 | 0.4 | 6 | 1.44 | 0.8 | 0.32 | 150 | hv | 0 | -2 | 2 | 2.5 | 0 | 0 | FALSE | 1 | 1 | TRUE

## line_geodata
| x0 | y0 | x1 | y1 | x2 | y2 | x3 | y3 | x4 | y4 | x5 | y5 | x6 | y6 | x7 | y7 | x8 | y8 | x9 | y9
0 | 2626315.1004 | 1215319.4521 | 2626320.4432 | 1215320.0871 | 2626330.2956 | 1215322.6209 | 2626339.7558 | 1215326.2647 | 2626345.2743 | 1215329.1087
1 | 2626315.1004 | 1215319.4521 | 2626318.9505 | 1215309.0298 | 2626319.6894 | 1215307.3488
2 | 2626315.1004 | 1215319.4521 | 2626310.5317 | 1215318.9094 | 2626299.7709 | 1215319.1844 | 2626289.9691 | 1215320.6643 | 2626280.0711 | 1215323.3112
3 | 2626092.603 | 1215328.259 | 2626098.9352 | 1215332.0331 | 2626118.7273 | 1215344.697
4 | 2626130.321 | 1215352.1152 | 2626118.7273 | 1215344.697
5 | 2626130.321 | 1215352.1152 | 2626140.1206 | 1215340.4202
6 | 2626130.321 | 1215352.1152 | 2626154.7627 | 1215367.7137
7 | 2626148.5981 | 1215327.4653 | 2626147.2802 | 1215328.7427 | 2626146.8237 | 1215332.4205 | 2626140.1206 | 1215340.4202
8 | 2626174.7935 | 1215381.2332 | 2626163.6832 | 1215373.4067 | 2626154.7627 | 1215367.7137
9 | 2626157.3939 | 1215318.9397 | 2626148.5981 | 1215327.4653
10 | 2626190.9191 | 1215392.5927 | 2626174.7935 | 1215381.2332
11 | 2626329.6658 | 1215284.6519 | 2626332.1036 | 1215278.5106
12 | 2626329.6658 | 1215284.6519 | 2626324.7438 | 1215281.5618 | 2626313.1926 | 1215271.8916
13 | 2626329.6658 | 1215284.6519 | 2626319.6894 | 1215307.3488
14 | 2626263.7938 | 1215357.2702 | 2626252.9277 | 1215375.9967
15 | 2626263.7938 | 1215357.2702 | 2626253.1474 | 1215345.3499 | 2626250.2181 | 1215339.7894
16 | 2626263.7938 | 1215357.2702 | 2626272.2493 | 1215365.1235
17 | 2626250.2181 | 1215339.7894 | 2626241.9278 | 1215346.3678 | 2626227.3327 | 1215359.5941
18 | 2626221.116 | 1215316.7483 | 2626241.3306 | 1215331.9458 | 2626250.2181 | 1215339.7894
19 | 2626250.2181 | 1215339.7894 | 2626256.5998 | 1215335.5594 | 2626270.3802 | 1215327.2152
20 | 2626215.3664 | 1215419.104 | 2626221.1804 | 1215417.9066 | 2626230.4005 | 1215417.4357
21 | 2626230.4005 | 1215417.4357 | 2626246.3314 | 1215424.004
22 | 2626174.149 | 1215428.2729 | 2626180.8696 | 1215429.8366 | 2626185.4217 | 1215430.6793 | 2626192.579 | 1215431.3555 | 2626194.3715 | 1215431.2299 | 2626201.0909 | 1215427.8797 | 2626212.4146 | 1215420.414 | 2626215.3664 | 1215419.104
23 | 2626215.3664 | 1215419.104 | 2626213.3054 | 1215412.947 | 2626212.7925 | 1215412.5977
24 | 2626246.3314 | 1215424.004 | 2626249.4246 | 1215425.2793 | 2626257.1338 | 1215428.226
25 | 2626222.9158 | 1215363.5968 | 2626227.3327 | 1215359.5941
26 | 2626221.116 | 1215316.7483 | 2626228.2965 | 1215303.1211
27 | 2626221.116 | 1215316.7483 | 2626206.1956 | 1215305.5307
28 | 2626270.3802 | 1215327.2152 | 2626270.3802 | 1215327.2152 | 2626280.0711 | 1215323.3112
29 | 2626116.7214 | 1215459.7952 | 2626154.9521 | 1215425.1759 | 2626164.1468 | 1215425.2829 | 2626174.149 | 1215428.2729
30 | 2626174.149 | 1215428.2729 | 2626174.8137 | 1215435.9803 | 2626179.6438 | 1215449.6315 | 2626183.4272 | 1215469.9264 | 2626185.0352 | 1215473.7912 | 2626195.1695 | 1215478.9617
31 | 2626205.5835 | 1215407.6878 | 2626212.7925 | 1215412.5977
32 | 2626258.7247 | 1215435.9485 | 2626257.1338 | 1215428.226 | 2626257.1338 | 1215428.226
33 | 2626228.2965 | 1215303.1211 | 2626234.2019 | 1215291.9138 | 2626237.45 | 1215290.6051 | 2626243.9376 | 1215291.6564 | 2626245.7593 | 1215292.7109
34 | 2626182.1016 | 1215287.416 | 2626206.1956 | 1215305.5307
35 | 2626116.7214 | 1215459.7952 | 2626095.9482 | 1215478.604 | 2626083.1085 | 1215490.7438 | 2626075.8704 | 1215498.1498
36 | 2626116.7214 | 1215459.7952 | 2626124.397 | 1215461.7521 | 2626125.386 | 1215468.249 | 2626125.7846 | 1215471.5258
37 | 2626201.4979 | 1215482.1904 | 2626195.1695 | 1215478.9617
38 | 2626190.9191 | 1215392.5927 | 2626198.9753 | 1215401.2663 | 2626205.5835 | 1215407.6878 | 2626205.5835 | 1215407.6878
39 | 2626093.2713 | 1215500.3937 | 2626089.8143 | 1215499.1557 | 2626083.7106 | 1215498.9289 | 2626075.8704 | 1215498.1498
40 | 2626126.4806 | 1215493.9823 | 2626126.705 | 1215493.0245 | 2626126.7317 | 1215486.9323 | 2626126.5542 | 1215480.639 | 2626126.1776 | 1215474.7562 | 2626125.7846 | 1215471.5258
41 | 2626093.2713 | 1215500.3937 | 2626098.6997 | 1215707.7772
42 | 2626182.1016 | 1215287.416 | 2626170.0411 | 1215299.6496
43 | 2626170.0411 | 1215299.6496 | 2626166.7253 | 1215303.0131 | 2626166.7712 | 1215309.8505 | 2626157.3939 | 1215318.9397
44 | 2626257.7752 | 1215299.6663 | 2626245.7593 | 1215292.7109
45 | 2626351.2423 | 1215744.0127 | 2626346.0664 | 1215760.7577
46 | 2626346.0664 | 1215760.7577 | 2626342.7185 | 1215771.5887 | 2626326.269 | 1215831.0169 | 2626323.3101 | 1215856.3295 | 2626323.0367 | 1215871.8484 | 2626322.3451 | 1215873.7242 | 2626320.179 | 1215875.9492 | 2626317.2063 | 1215876.8589 | 2626315.1878 | 1215876.6165 | 2626306.303 | 1215872.8275
47 | 2626277.8494 | 1215869.3702 | 2626277.8494 | 1215869.3702 | 2626280.8672 | 1215868.5719 | 2626287.0318 | 1215868.6769 | 2626293.0347 | 1215869.3148 | 2626298.9669 | 1215870.486 | 2626304.7829 | 1215872.1792 | 2626306.303 | 1215872.8275
48 | 2626100.1892 | 1215707.7683 | 2626277.8494 | 1215869.3702
49 | 2626098.6997 | 1215707.7772 | 2626100.1892 | 1215707.7683
50 | 2626277.8494 | 1215869.3702 | 2626273.6226 | 1215872.3199 | 2626276.2298 | 1215884.4122
51 | 2626085.8061 | 1215707.7692 | 2626087.6039 | 1215707.8435 | 2626098.6997 | 1215707.7772
52 | 2626321.3763 | 1216003.8835 | 2626320.1293 | 1215999.1531 | 2626316.5227 | 1215990.5767 | 2626293.951 | 1215935.3567 | 2626286.5873 | 1215916.1688 | 2626284.0861 | 1215904.8402 | 2626280.0662 | 1215897.0291 | 2626276.9337 | 1215887.6767 | 2626276.2298 | 1215884.4122
53 | 2626321.3763 | 1216003.8835 | 2626441.7083 | 1216089.3197
54 | 2626321.3763 | 1216003.8835 | 2626317.3428 | 1216004.3327 | 2626312.7289 | 1216003.8232 | 2626308.0947 | 1216002.7577 | 2626303.5919 | 1216001.1481 | 2626295.8654 | 1215996.9756
55 | 2626372.5868 | 1216228.1281 | 2626363.1246 | 1216232.9438 | 2626354.5685 | 1216236.3635 | 2626353.9032 | 1216236.5071
56 | 2626372.5868 | 1216228.1281 | 2626362.6365 | 1216166.3326
57 | 2626339.7584 | 1216239.5598 | 2626353.9032 | 1216236.5071
58 | 2626362.6365 | 1216166.3326 | 2626365.9 | 1216166.6624 | 2626377.4102 | 1216166.5464 | 2626392.9245 | 1216157.1318 | 2626403.3532 | 1216147.5057 | 2626410.9635 | 1216134.8098 | 2626411.222 | 1216134.3168
59 | 2626362.6365 | 1216166.3326 | 2626356.0043 | 1216165.6625 | 2626336.5599 | 1216160.7072 | 2626328.9434 | 1216160.4799
60 | 2626456.2416 | 1216183.138 | 2626450.1125 | 1216193.9282 | 2626436.9101 | 1216209.2897 | 2626423.2343 | 1216232.1534 | 2626416.3434 | 1216243.0797
61 | 2626456.2416 | 1216183.138 | 2626411.222 | 1216134.3168
62 | 2626441.7083 | 1216089.3197 | 2626438.2583 | 1216091.7503 | 2626432.3176 | 1216097.6941 | 2626425.1807 | 1216108.0462 | 2626419.0644 | 1216119.359 | 2626411.222 | 1216134.3168
63 | 2626205.0056 | 1215938.8678 | 2626219.307 | 1215946.3793 | 2626229.1359 | 1215952.3148 | 2626258.5451 | 1215973.8786 | 2626276.7805 | 1215986.2771 | 2626282.5656 | 1215989.7934 | 2626295.8654 | 1215996.9756
64 | 2625924.8055 | 1215685.3623 | 2625932.4156 | 1215687.0891 | 2625932.4156 | 1215687.0891
65 | 2626066.7679 | 1215706.9712 | 2626046.7957 | 1215705.5196 | 2626026.5552 | 1215703.3857 | 2626013.1704 | 1215701.3818 | 2625999.7932 | 1215699.3669 | 2625966.122 | 1215693.5504 | 2625932.4156 | 1215687.0891
66 | 2625903.4211 | 1215680.51 | 2625924.8055 | 1215685.3623
67 | 2626066.7679 | 1215706.9712 | 2626067.1377 | 1215706.9981 | 2626085.8061 | 1215707.7692
68 | 2626205.0056 | 1215938.8678 | 2626059.8102 | 1215990.6148
69 | 2626032.8274 | 1215985.2859 | 2626039.9048 | 1215984.9722 | 2626048.7595 | 1215986.256 | 2626059.8102 | 1215990.6148
70 | 2626032.8274 | 1215985.2859 | 2626027.8202 | 1215986.1535 | 2626021.0139 | 1215988.7253 | 2626010.3582 | 1215994.6866

## bus_geodata
| x | y | coords
0 | 2626345.2743 | 1215329.1087
1 | 2626315.1004 | 1215319.4521
2 | 2626092.603 | 1215328.259
3 | 2626118.7273 | 1215344.697
4 | 2626130.3211 | 1215352.1152
5 | 2626140.1206 | 1215340.4202
6 | 2626154.7627 | 1215367.7137
7 | 2626148.5981 | 1215327.4653
8 | 2626174.7935 | 1215381.2332
9 | 2626332.1036 | 1215278.5106
10 | 2626329.6658 | 1215284.6519
11 | 2626252.9277 | 1215375.9967
12 | 2626263.7938 | 1215357.2702
13 | 2626250.2181 | 1215339.7894
14 | 2626272.2493 | 1215365.1235
15 | 2626230.4005 | 1215417.4357
16 | 2626215.3664 | 1215419.104
17 | 2626246.3314 | 1215424.004
18 | 2626227.3327 | 1215359.5941
19 | 2626221.116 | 1215316.7483
20 | 2626270.3802 | 1215327.2152
21 | 2626174.149 | 1215428.2729
22 | 2626212.7925 | 1215412.5977
23 | 2626257.1338 | 1215428.226
24 | 2626222.9158 | 1215363.5968
25 | 2626228.2965 | 1215303.1211
26 | 2626206.1956 | 1215305.5307
27 | 2626280.0711 | 1215323.3112
28 | 2626116.7214 | 1215459.7952
29 | 2626195.1695 | 1215478.9617
30 | 2626205.5835 | 1215407.6878
31 | 2626258.7247 | 1215435.9485
32 | 2626190.9191 | 1215392.5927
33 | 2626075.8704 | 1215498.1498
34 | 2626125.7846 | 1215471.5258
35 | 2626201.4979 | 1215482.1904
36 | 2626093.2713 | 1215500.3937
37 | 2626126.4806 | 1215493.9823
38 | 2626182.1016 | 1215287.416
39 | 2626170.0411 | 1215299.6496
40 | 2626245.7593 | 1215292.7109
41 | 2626157.3939 | 1215318.9397
42 | 2626257.7752 | 1215299.6663
43 | 2626351.2423 | 1215744.0127
44 | 2626346.0664 | 1215760.7577
45 | 2626306.303 | 1215872.8275
46 | 2626100.1892 | 1215707.7683
47 | 2626277.8494 | 1215869.3702
48 | 2626098.6997 | 1215707.7772
49 | 2626276.2298 | 1215884.4122
50 | 2626321.3763 | 1216003.8835
51 | 2626372.5868 | 1216228.1281
52 | 2626353.9032 | 1216236.5071
53 | 2626362.6365 | 1216166.3326
54 | 2626339.7584 | 1216239.5598
55 | 2626456.2416 | 1216183.138
56 | 2626416.3434 | 1216243.0797
57 | 2626411.222 | 1216134.3168
58 | 2626328.9434 | 1216160.4799
59 | 2626441.7083 | 1216089.3197
60 | 2626295.8654 | 1215996.9756
61 | 2625932.4156 | 1215687.0891
62 | 2625924.8055 | 1215685.3623
63 | 2626066.7679 | 1215706.9712
64 | 2625903.4211 | 1215680.51
65 | 2626205.0056 | 1215938.8678
66 | 2626059.8102 | 1215990.6148
67 | 2626010.3582 | 1215994.6866
68 | 2626032.8274 | 1215985.2859
69 | 2626085.8061 | 1215707.7692
70 | 2626319.6894 | 1215307.3488
71 | 2626313.1926 | 1215271.8916
72 | 2626201.4979 | 1215482.1904

## line_std_types
| c_nf_per_km | r_ohm_per_km | x_ohm_per_km | max_i_ka | type | q_mm2 | alpha | voltage_rating
NAYY 4x50 SE | 210 | 0.642 | 0.083 | 0.142 | cs | 50 | 0.00403 | LV
NAYY 4x120 SE | 264 | 0.225 | 0.08 | 0.242 | cs | 120 | 0.00403 | LV
NAYY 4x150 SE | 261 | 0.208 | 0.08 | 0.27 | cs | 150 | 0.00403 | LV
NA2XS2Y 1x95 RM/25 12/20 kV | 216 | 0.313 | 0.132 | 0.252 | cs | 95 | 0.00403 | MV
NA2XS2Y 1x185 RM/25 12/20 kV | 273 | 0.161 | 0.117 | 0.362 | cs | 185 | 0.00403 | MV
NA2XS2Y 1x240 RM/25 12/20 kV | 304 | 0.122 | 0.112 | 0.421 | cs | 240 | 0.00403 | MV
NA2XS2Y 1x95 RM/25 6/10 kV | 315 | 0.313 | 0.123 | 0.249 | cs | 95 | 0.00403 | MV
NA2XS2Y 1x185 RM/25 6/10 kV | 406 | 0.161 | 0.11 | 0.358 | cs | 185 | 0.00403 | MV
NA2XS2Y 1x240 RM/25 6/10 kV | 456 | 0.122 | 0.105 | 0.416 | cs | 240 | 0.00403 | MV
NA2XS2Y 1x150 RM/25 12/20 kV | 250 | 0.206 | 0.116 | 0.319 | cs | 150 | 0.00403 | MV
NA2XS2Y 1x120 RM/25 12/20 kV | 230 | 0.253 | 0.119 | 0.283 | cs | 120 | 0.00403 | MV
NA2XS2Y 1x70 RM/25 12/20 kV | 190 | 0.443 | 0.132 | 0.22 | cs | 70 | 0.00403 | MV
NA2XS2Y 1x150 RM/25 6/10 kV | 360 | 0.206 | 0.11 | 0.315 | cs | 150 | 0.00403 | MV
NA2XS2Y 1x120 RM/25 6/10 kV | 340 | 0.253 | 0.113 | 0.28 | cs | 120 | 0.00403 | MV
NA2XS2Y 1x70 RM/25 6/10 kV | 280 | 0.443 | 0.123 | 0.217 | cs | 70 | 0.00403 | MV
N2XS(FL)2Y 1x120 RM/35 64/110 kV | 112 | 0.153 | 0.166 | 0.366 | cs | 120 | 0.00393 | HV
N2XS(FL)2Y 1x185 RM/35 64/110 kV | 125 | 0.099 | 0.156 | 0.457 | cs | 185 | 0.00393 | HV
N2XS(FL)2Y 1x240 RM/35 64/110 kV | 135 | 0.075 | 0.149 | 0.526 | cs | 240 | 0.00393 | HV
N2XS(FL)2Y 1x300 RM/35 64/110 kV | 144 | 0.06 | 0.144 | 0.588 | cs | 300 | 0.00393 | HV
15-AL1/3-ST1A 0.4 | 11 | 1.8769 | 0.35 | 0.105 | ol | 16 | 0.00403 | LV
24-AL1/4-ST1A 0.4 | 11.25 | 1.2012 | 0.335 | 0.14 | ol | 24 | 0.00403 | LV
48-AL1/8-ST1A 0.4 | 12.2 | 0.5939 | 0.3 | 0.21 | ol | 48 | 0.00403 | LV
94-AL1/15-ST1A 0.4 | 13.2 | 0.306 | 0.29 | 0.35 | ol | 94 | 0.00403 | LV
34-AL1/6-ST1A 10.0 | 9.7 | 0.8342 | 0.36 | 0.17 | ol | 34 | 0.00403 | MV
48-AL1/8-ST1A 10.0 | 10.1 | 0.5939 | 0.35 | 0.21 | ol | 48 | 0.00403 | MV
70-AL1/11-ST1A 10.0 | 10.4 | 0.4132 | 0.339 | 0.29 | ol | 70 | 0.00403 | MV
94-AL1/15-ST1A 10.0 | 10.75 | 0.306 | 0.33 | 0.35 | ol | 94 | 0.00403 | MV
122-AL1/20-ST1A 10.0 | 11.1 | 0.2376 | 0.323 | 0.41 | ol | 122 | 0.00403 | MV
149-AL1/24-ST1A 10.0 | 11.25 | 0.194 | 0.315 | 0.47 | ol | 149 | 0.00403 | MV
34-AL1/6-ST1A 20.0 | 9.15 | 0.8342 | 0.382 | 0.17 | ol | 34 | 0.00403 | MV
48-AL1/8-ST1A 20.0 | 9.5 | 0.5939 | 0.372 | 0.21 | ol | 48 | 0.00403 | MV
70-AL1/11-ST1A 20.0 | 9.7 | 0.4132 | 0.36 | 0.29 | ol | 70 | 0.00403 | MV
94-AL1/15-ST1A 20.0 | 10 | 0.306 | 0.35 | 0.35 | ol | 94 | 0.00403 | MV
122-AL1/20-ST1A 20.0 | 10.3 | 0.2376 | 0.344 | 0.41 | ol | 122 | 0.00403 | MV
149-AL1/24-ST1A 20.0 | 10.5 | 0.194 | 0.337 | 0.47 | ol | 149 | 0.00403 | MV
184-AL1/30-ST1A 20.0 | 10.75 | 0.1571 | 0.33 | 0.535 | ol | 184 | 0.00403 | MV
243-AL1/39-ST1A 20.0 | 11 | 0.1188 | 0.32 | 0.645 | ol | 243 | 0.00403 | MV
48-AL1/8-ST1A 110.0 | 8 | 0.5939 | 0.46 | 0.21 | ol | 48 | 0.00403 | HV
70-AL1/11-ST1A 110.0 | 8.4 | 0.4132 | 0.45 | 0.29 | ol | 70 | 0.00403 | HV
94-AL1/15-ST1A 110.0 | 8.65 | 0.306 | 0.44 | 0.35 | ol | 94 | 0.00403 | HV
122-AL1/20-ST1A 110.0 | 8.5 | 0.2376 | 0.43 | 0.41 | ol | 122 | 0.00403 | HV
149-AL1/24-ST1A 110.0 | 8.75 | 0.194 | 0.41 | 0.47 | ol | 149 | 0.00403 | HV
184-AL1/30-ST1A 110.0 | 8.8 | 0.1571 | 0.4 | 0.535 | ol | 184 | 0.00403 | HV
243-AL1/39-ST1A 110.0 | 9 | 0.1188 | 0.39 | 0.645 | ol | 243 | 0.00403 | HV
305-AL1/39-ST1A 110.0 | 9.2 | 0.0949 | 0.38 | 0.74 | ol | 305 | 0.00403 | HV
490-AL1/64-ST1A 110.0 | 9.75 | 0.059 | 0.37 | 0.96 | ol | 490 | 0.00403 | HV
679-AL1/86-ST1A 110.0 | 9.95 | 0.042 | 0.36 | 1.15 | ol | 679 | 0.00403 | HV
490-AL1/64-ST1A 220.0 | 10 | 0.059 | 0.285 | 0.96 | ol | 490 | 0.00403 | HV
679-AL1/86-ST1A 220.0 | 11.7 | 0.042 | 0.275 | 1.15 | ol | 679 | 0.00403 | HV
490-AL1/64-ST1A 380.0 | 11 | 0.059 | 0.253 | 0.96 | ol | 490 | 0.00403 | HV
679-AL1/86-ST1A 380.0 | 14.6 | 0.042 | 0.25 | 1.15 | ol | 679 | 0.00403 | HV

## trafo_std_types
| i0_percent | pfe_kw | vkr_percent | sn_mva | vn_lv_kv | vn_hv_kv | vk_percent | shift_degree | vector_group | tap_side | tap_neutral | tap_min | tap_max | tap_step_degree | tap_step_percent | tap_phase_shifter
160 MVA 380/110 kV | 0.06 | 60 | 0.25 | 160 | 110 | 380 | 12.2 | 0 | Yy0 | hv | 0 | -9 | 9 | 0 | 1.5 | FALSE
100 MVA 220/110 kV | 0.06 | 55 | 0.26 | 100 | 110 | 220 | 12 | 0 | Yy0 | hv | 0 | -9 | 9 | 0 | 1.5 | FALSE
63 MVA 110/20 kV | 0.04 | 22 | 0.32 | 63 | 20 | 110 | 18 | 150 | YNd5 | hv | 0 | -9 | 9 | 0 | 1.5 | FALSE
40 MVA 110/20 kV | 0.05 | 18 | 0.34 | 40 | 20 | 110 | 16.2 | 150 | YNd5 | hv | 0 | -9 | 9 | 0 | 1.5 | FALSE
25 MVA 110/20 kV | 0.07 | 14 | 0.41 | 25 | 20 | 110 | 12 | 150 | YNd5 | hv | 0 | -9 | 9 | 0 | 1.5 | FALSE
63 MVA 110/10 kV | 0.04 | 22 | 0.32 | 63 | 10 | 110 | 18 | 150 | YNd5 | hv | 0 | -9 | 9 | 0 | 1.5 | FALSE
40 MVA 110/10 kV | 0.05 | 18 | 0.34 | 40 | 10 | 110 | 16.2 | 150 | YNd5 | hv | 0 | -9 | 9 | 0 | 1.5 | FALSE
25 MVA 110/10 kV | 0.07 | 14 | 0.41 | 25 | 10 | 110 | 12 | 150 | YNd5 | hv | 0 | -9 | 9 | 0 | 1.5 | FALSE
0.25 MVA 20/0.4 kV | 0.32 | 0.8 | 1.44 | 0.25 | 0.4 | 20 | 6 | 150 | Yzn5 | hv | 0 | -2 | 2 | 0 | 2.5 | FALSE
0.4 MVA 20/0.4 kV | 0.3375 | 1.35 | 1.425 | 0.4 | 0.4 | 20 | 6 | 150 | Dyn5 | hv | 0 | -2 | 2 | 0 | 2.5 | FALSE
0.63 MVA 20/0.4 kV | 0.2619 | 1.65 | 1.206 | 0.63 | 0.4 | 20 | 6 | 150 | Dyn5 | hv | 0 | -2 | 2 | 0 | 2.5 | FALSE
0.25 MVA 10/0.4 kV | 0.24 | 0.6 | 1.2 | 0.25 | 0.4 | 10 | 4 | 150 | Dyn5 | hv | 0 | -2 | 2 | 0 | 2.5 | FALSE
0.4 MVA 10/0.4 kV | 0.2375 | 0.95 | 1.325 | 0.4 | 0.4 | 10 | 4 | 150 | Dyn5 | hv | 0 | -2 | 2 | 0 | 2.5 | FALSE
0.63 MVA 10/0.4 kV | 0.1873 | 1.18 | 1.0794 | 0.63 | 0.4 | 10 | 4 | 150 | Dyn5 | hv | 0 | -2 | 2 | 0 | 2.5 | FALSE

## trafo3w_std_types
| sn_hv_mva | sn_mv_mva | sn_lv_mva | vn_hv_kv | vn_mv_kv | vn_lv_kv | vk_hv_percent | vk_mv_percent | vk_lv_percent | vkr_hv_percent | vkr_mv_percent | vkr_lv_percent | pfe_kw | i0_percent | shift_mv_degree | shift_lv_degree | vector_group | tap_side | tap_neutral | tap_min | tap_max | tap_step_percent
63/25/38 MVA 110/20/10 kV | 63 | 25 | 38 | 110 | 20 | 10 | 10.4 | 10.4 | 10.4 | 0.28 | 0.32 | 0.35 | 35 | 0.89 | 0 | 0 | YN0yn0yn0 | hv | 0 | -10 | 10 | 1.2
63/25/38 MVA 110/10/10 kV | 63 | 25 | 38 | 110 | 10 | 10 | 10.4 | 10.4 | 10.4 | 0.28 | 0.32 | 0.35 | 35 | 0.89 | 0 | 0 | YN0yn0yn0 | hv | 0 | -10 | 10 | 1.2

## fuse_std_types
| fuse_type | i_rated_a | t_avg | t_min | t_total | x_avg | x_min | x_total
HV 100A | HV 100A | 100 | 0 | [10.0, 3.64, 0.854, 0.281, 0.1, 0.0531, 0.022, 0.01] | [10.0, 4.267, 1.21, 0.403, 0.1, 0.058, 0.022, 0.01] | 0 | [300.0, 350.0, 450.0, 550.0, 700.0, 850.0, 1200.0, 1752.0] | [600.0, 700.0, 900.0, 1150.0, 1665.0, 2000.0, 3000.0, 4313.0]
HV 10A | HV 10A | 10 | 0 | [10.0, 1675.0, 0.344, 0.156, 0.1, 0.0417, 0.0171, 0.01] | [10.0, 1.3, 0.3, 0.155, 0.1, 0.0555, 0.023, 0.01] | 0 | [30.0, 32.0, 35.0, 37.0, 39.0, 50.0, 70.0, 88.0] | [60.0, 70.0, 80.0, 87.0, 94.0, 110.0, 150.0, 216.0]
HV 125A | HV 125A | 125 | 0 | [10.0, 1.82, 0.344, 0.1, 0.0467, 0.0269, 0.01] | [10.0, 2.478, 0.426, 0.1, 0.0427, 0.0211, 0.01] | 0 | [375.0, 500.0, 700.0, 925.0, 1200.0, 1500.0, 2341.0] | [750.0, 1000.0, 1500.0, 2200.0, 3000.0, 4000.0, 5765.0]
HV 160A | HV 160A | 160 | 0 | [10.0, 4.15, 1.03, 0.198, 0.1, 0.051, 0.0172, 0.01] | [10.0, 2.3, 0.734, 0.274, 0.1, 0.046, 0.0177, 0.01] | 0 | [480.0, 550.0, 700.0, 1000.0, 1260.0, 1600.0, 2500.0, 3227.0] | [960.0, 1300.0, 1700.0, 2200.0, 2996.0, 4000.0, 6000.0, 7946.0]
HV 16A | HV 16A | 16 | 0 | [10.0, 0.352, 0.164, 0.1, 0.0649, 0.0342, 0.01] | [10.0, 2.34, 0.722, 0.181, 0.1, 0.055, 0.0296, 0.01] | 0 | [48.0, 60.0, 65.0, 71.0, 80.0, 100.0, 162.0] | [96.0, 110.0, 125.0, 150.0, 168.0, 200.0, 250.0, 398.0]
HV 200A | HV 200A | 200 | 0 | [10.0, 4.267, 1.21, 0.403, 0.1, 0.058, 0.022, 0.01] | [10.0, 3.73, 1.654, 0.328, 0.1, 0.0531, 0.019, 0.01] | 0 | [600.0, 700.0, 900.0, 1150.0, 1665.0, 2000.0, 3000.0, 4313.0] | [1200.0, 1500.0, 1800.0, 2700.0, 3960.0, 5000.0, 7500.0, 10620.0]
HV 20A | HV 20A | 20 | 0 | [10.0, 1.3, 0.3, 0.155, 0.1, 0.0555, 0.023, 0.01] | [10.0, 1.3, 0.161, 0.1, 0.0611, 0.0399, 0.0141, 0.01] | 0 | [60.0, 70.0, 80.0, 87.0, 94.0, 110.0, 150.0, 216.0] | [120.0, 150.0, 200.0, 223.0, 260.0, 300.0, 450.0, 532.0]
HV 25A | HV 25A | 25 | 0 | [10.0, 2.512, 0.833, 0.299, 0.1, 0.0372, 0.0223, 0.01] | [10.0, 3.125, 0.597, 0.198, 0.1, 0.0378, 0.022, 0.01] | 0 | [75.0, 82.0, 90.0, 100.0, 124.0, 170.0, 200.0, 289.0] | [150.0, 170.0, 210.0, 250.0, 294.0, 400.0, 500.0, 711.0]
HV 31.5A | HV 31.5A | 31.5 | 0 | [10.0, 2.34, 0.722, 0.181, 0.1, 0.055, 0.0296, 0.01] | [10.0, 2.84, 0.368, 0.164, 0.1, 0.0621, 0.0378, 0.0195, 0.01] | 0 | [95.0, 110.0, 125.0, 150.0, 165.0, 200.0, 250.0, 390.0] | [189.0, 220.0, 300.0, 350.0, 393.0, 450.0, 530.0, 700.0, 960.0]
HV 40A | HV 40A | 40 | 0 | [10.0, 1.3, 0.161, 0.1, 0.0611, 0.0399, 0.0141, 0.01] | [10.0, 2.05, 0.369, 0.198, 0.1, 0.051, 0.0298, 0.01] | 0 | [120.0, 150.0, 200.0, 223.0, 260.0, 300.0, 450.0, 532.0] | [240.0, 300.0, 400.0, 450.0, 530.0, 650.0, 800.0, 1311.0]
HV 50A | HV 50A | 50 | 0 | [10.0, 3.215, 0.597, 0.198, 0.1, 0.0378, 0.022, 0.01] | [10.0, 3.64, 0.854, 0.281, 0.1, 0.0531, 0.022, 0.01] | 0 | [150.0, 170.0, 210.0, 250.0, 294.0, 400.0, 500.0, 711.0] | [300.0, 350.0, 450.0, 550.0, 700.0, 850.0, 1200.0, 1752.0]
HV 6.3A | HV 6.3A | 6.3 | 0 | [10.0, 1.39, 0.344, 0.168, 0.1, 0.056, 0.0263, 0.01] | [10.0, 1.711, 0.516, 0.198, 0.1, 0.0634, 0.0303, 0.01] | 0 | [19.0, 19.5, 20.4, 20.8, 22.0, 25.0, 32.0, 48.0] | [38.0, 40.0, 43.0, 48.0, 53.0, 60.0, 75.0, 118.0]
HV 63A | HV 63A | 63 | 0 | [10.0, 2.84, 0.368, 0.164, 0.1, 0.0621, 0.0378, 0.0195, 0.01] | [10.0, 1.82, 0.344, 0.1, 0.0467, 0.0269, 0.01] | 0 | [189.0, 220.0, 300.0, 350.0, 393.0, 450.0, 530.0, 700.0, 961.0] | [378.0, 500.0, 700.0, 934.0, 1200.0, 1500.0, 2366.0]
HV 80A | HV 80A | 80 | 0 | [10.0, 2.05, 0.369, 0.198, 0.1, 0.051, 0.0298, 0.01] | [10.0, 4.15, 1.03, 0.198, 0.1, 0.051, 0.0172, 0.01] | 0 | [240.0, 300.0, 400.0, 450.0, 530.0, 650.0, 800.0, 1311.0] | [480.0, 550.0, 700.0, 1000.0, 1260.0, 1600.0, 2500.0, 3227.0]
Siemens NH-1-100 | Siemens NH-1-100 | 100 | [5400.0, 2000.0, 400.0, 20.0, 1.0, 0.2, 0.012, 0.004] | 0 | 0 | [150.0, 190.0, 250.0, 430.0, 900.0, 1250.0, 2700.0, 3600.0] | 0 | 0
Siemens NH-1-125 | Siemens NH-1-125 | 125 | [4800.0, 120.0, 7.0, 0.1, 0.004] | 0 | 0 | [180.0, 400.0, 740.0, 2000.0, 4250.0] | 0 | 0
Siemens NH-1-16 | Siemens NH-1-16 | 16 | [4000.0, 400.0, 2.0, 0.1, 0.04, 0.01] | 0 | 0 | [26.0, 35.0, 75.0, 150.0, 200.0, 300.0] | 0 | 0
Siemens NH-1-160 | Siemens NH-1-160 | 160 | [4800.0, 120.0, 7.0, 0.1, 0.004] | 0 | 0 | [210.0, 500.0, 900.0, 2300.0, 5000.0] | 0 | 0
Siemens NH-1-25 | Siemens NH-1-25 | 25 | [4000.0, 1000.0, 10.0, 0.2, 0.02, 0.01] | 0 | 0 | [40.0, 50.0, 100.0, 210.0, 400.0, 500.0] | 0 | 0
Siemens NH-1-50 | Siemens NH-1-50 | 50 | [4000.0, 40.0, 4.0, 1.0, 0.02, 0.01] | 0 | 0 | [86.0, 200.0, 300.0, 400.0, 1000.0, 1280.0] | 0 | 0
Siemens NH-1-63 | Siemens NH-1-63 | 63 | [4000.0, 100.0, 10.0, 2.0, 0.04, 0.01] | 0 | 0 | [100.0, 200.0, 300.0, 400.0, 1000.0, 1500.0] | 0 | 0
Siemens NH-1-80 | Siemens NH-1-80 | 80 | [4800.0, 120.0, 7.0, 0.1, 0.01] | 0 | 0 | [150.58, 250.0, 450.0, 1150.0, 2470.0] | 0 | 0
Siemens NH-2-1000 | Siemens NH-2-1000 | 1000 | [4800.0, 120.0, 7.0, 0.1, 0.004] | 0 | 0 | [1900.0, 3500.0, 8400.0, 24000.0, 52000.0] | 0 | 0
Siemens NH-2-200 | Siemens NH-2-200 | 200 | [4800.0, 120.0, 7.0, 0.1, 0.004] | 0 | 0 | [280.0, 650.0, 1200.0, 3000.0, 7000.0] | 0 | 0
Siemens NH-2-224 | Siemens NH-2-224 | 224 | [4800.0, 120.0, 7.0, 0.2, 0.04, 0.004] | 0 | 0 | [400.0, 750.0, 1453.0, 3025.0, 4315.0, 7600.0] | 0 | 0
Siemens NH-2-250 | Siemens NH-2-250 | 250 | [4800.0, 120.0, 7.0, 0.1, 0.004] | 0 | 0 | [450.0, 800.0, 1650.0, 4000.0, 8500.0] | 0 | 0
Siemens NH-2-315 | Siemens NH-2-315 | 315 | [4800.0, 120.0, 7.0, 0.1, 0.004] | 0 | 0 | [550.0, 920.0, 1900.0, 5000.0, 11000.0] | 0 | 0
Siemens NH-2-355 | Siemens NH-2-355 | 355 | [4800.0, 120.0, 6.0, 0.1, 0.004] | 0 | 0 | [650.0, 1116.27, 2350.0, 5840.0, 12790.0] | 0 | 0
Siemens NH-2-400 | Siemens NH-2-400 | 400 | [4800.0, 120.0, 7.0, 0.1, 0.004] | 0 | 0 | [720.0, 1350.0, 2800.0, 6500.0, 15000.0] | 0 | 0
Siemens NH-2-425 | Siemens NH-2-425 | 425 | [4800.0, 120.0, 7.0, 0.1, 0.004] | 0 | 0 | [850.0, 1500.0, 3050.0, 7500.0, 16500.0] | 0 | 0
Siemens NH-2-630 | Siemens NH-2-630 | 630 | [4800.0, 120.0, 7.0, 0.1, 0.004] | 0 | 0 | [1200.0, 2000.0, 4800.0, 12000.0, 26000.0] | 0 | 0

## dtypes
| element | column | dtype
0 | bus | name | object
1 | bus | vn_kv | float64
2 | bus | type | object
3 | bus | zone | object
4 | bus | in_service | bool
5 | load | name | object
6 | load | bus | uint32
7 | load | p_mw | float64
8 | load | q_mvar | float64
9 | load | const_z_percent | float64
10 | load | const_i_percent | float64
11 | load | sn_mva | float64
12 | load | scaling | float64
13 | load | in_service | bool
14 | load | type | object
15 | ext_grid | name | object
16 | ext_grid | bus | uint32
17 | ext_grid | vm_pu | float64
18 | ext_grid | va_degree | float64
19 | ext_grid | slack_weight | float64
20 | ext_grid | in_service | bool
21 | line | name | object
22 | line | std_type | object
23 | line | from_bus | uint32
24 | line | to_bus | uint32
25 | line | length_km | float64
26 | line | r_ohm_per_km | float64
27 | line | x_ohm_per_km | float64
28 | line | c_nf_per_km | float64
29 | line | g_us_per_km | float64
30 | line | max_i_ka | float64
31 | line | df | float64
32 | line | parallel | uint32
33 | line | type | object
34 | line | in_service | bool
35 | trafo | name | object
36 | trafo | std_type | object
37 | trafo | hv_bus | uint32
38 | trafo | lv_bus | uint32
39 | trafo | sn_mva | float64
40 | trafo | vn_hv_kv | float64
41 | trafo | vn_lv_kv | float64
42 | trafo | vk_percent | float64
43 | trafo | vkr_percent | float64
44 | trafo | pfe_kw | float64
45 | trafo | i0_percent | float64
46 | trafo | shift_degree | float64
47 | trafo | tap_side | object
48 | trafo | tap_neutral | int32
49 | trafo | tap_min | int32
50 | trafo | tap_max | int32
51 | trafo | tap_step_percent | float64
52 | trafo | tap_step_degree | float64
53 | trafo | tap_pos | int32
54 | trafo | tap_phase_shifter | bool
55 | trafo | parallel | uint32
56 | trafo | df | float64
57 | trafo | in_service | bool
58 | line_geodata | coords | object
59 | bus_geodata | x | float64
60 | bus_geodata | y | float64
61 | bus_geodata | coords | object

## parameters
| version | format_version | converged | OPF_converged | name | f_hz | sn_mva
0 | 2.14.6 | 2.14.0 | FALSE | FALSE |  | 50 | 1