## bus
| name | vn_kv | type | zone | in_service
0 | bus_LV_953-4_0_3_node_0 | 0.4 | n |  | TRUE
1 | bus_LV_953-4_0_3_node_2 | 0.4 | n |  | TRUE
2 | bus_LV_953-4_0_3_node_47 | 0.4 | n |  | TRUE
3 | bus_LV_953-4_0_3_node_51 | 0.4 | n |  | TRUE
4 | bus_LV_953-4_0_3_node_46 | 0.4 | n |  | TRUE
5 | bus_LV_953-4_0_3_node_3 | 0.4 | n |  | TRUE
6 | bus_LV_953-4_0_3_node_4 | 0.4 | n |  | TRUE
7 | bus_LV_953-4_0_3_node_5 | 0.4 | n |  | TRUE
8 | bus_LV_953-4_0_3_node_6 | 0.4 | n |  | TRUE
9 | bus_LV_953-4_0_3_node_7 | 0.4 | n |  | TRUE
10 | bus_LV_953-4_0_3_node_8 | 0.4 | n |  | TRUE
11 | bus_LV_953-4_0_3_node_17 | 0.4 | n |  | TRUE
12 | bus_LV_953-4_0_3_node_20 | 0.4 | n |  | TRUE
13 | bus_LV_953-4_0_3_node_56 | 0.4 | n |  | TRUE
14 | bus_LV_953-4_0_3_node_49 | 0.4 | n |  | TRUE
15 | bus_LV_953-4_0_3_node_19 | 0.4 | n |  | TRUE
16 | bus_LV_953-4_0_3_node_55 | 0.4 | n |  | TRUE
17 | bus_LV_953-4_0_3_node_9 | 0.4 | n |  | TRUE
18 | bus_LV_953-4_0_3_node_10 | 0.4 | n |  | TRUE
19 | bus_LV_953-4_0_3_node_11 | 0.4 | n |  | TRUE
20 | bus_LV_953-4_0_3_node_22 | 0.4 | n |  | TRUE
21 | bus_LV_953-4_0_3_node_23 | 0.4 | n |  | TRUE
22 | bus_LV_953-4_0_3_node_12 | 0.4 | n |  | TRUE
23 | bus_LV_953-4_0_3_node_13 | 0.4 | n |  | TRUE
24 | bus_LV_953-4_0_3_node_14 | 0.4 | n |  | TRUE
25 | bus_LV_953-4_0_3_node_15 | 0.4 | n |  | TRUE
26 | bus_LV_953-4_0_3_node_16 | 0.4 | n |  | TRUE
27 | bus_LV_953-4_0_3_node_21 | 0.4 | n |  | TRUE
28 | bus_LV_953-4_0_3_node_18 | 0.4 | n |  | TRUE
29 | bus_LV_953-4_0_3_node_36 | 0.4 | n |  | TRUE
30 | bus_LV_953-4_0_3_node_25 | 0.4 | n |  | TRUE
31 | bus_LV_953-4_0_3_node_38 | 0.4 | n |  | TRUE
32 | bus_LV_953-4_0_3_node_24 | 0.4 | n |  | TRUE
33 | bus_LV_953-4_0_3_node_26 | 0.4 | n |  | TRUE
34 | bus_LV_953-4_0_3_node_45 | 0.4 | n |  | TRUE
35 | bus_LV_953-4_0_3_node_48 | 0.4 | n |  | TRUE
36 | bus_LV_953-4_0_3_node_44 | 0.4 | n |  | TRUE
37 | bus_LV_953-4_0_3_node_27 | 0.4 | n |  | TRUE
38 | bus_LV_953-4_0_3_node_28 | 0.4 | n |  | TRUE
39 | bus_LV_953-4_0_3_node_30 | 0.4 | n |  | TRUE
40 | bus_LV_953-4_0_3_node_50 | 0.4 | n |  | TRUE
41 | bus_LV_953-4_0_3_node_31 | 0.4 | n |  | TRUE
42 | bus_LV_953-4_0_3_node_32 | 0.4 | n |  | TRUE
43 | bus_LV_953-4_0_3_node_33 | 0.4 | n |  | TRUE
44 | bus_LV_953-4_0_3_node_34 | 0.4 | n |  | TRUE
45 | bus_LV_953-4_0_3_node_35 | 0.4 | n |  | TRUE
46 | bus_LV_953-4_0_3_node_53 | 0.4 | n |  | TRUE
47 | bus_LV_953-4_0_3_node_39 | 0.4 | n |  | TRUE
48 | bus_LV_953-4_0_3_node_40 | 0.4 | n |  | TRUE
49 | bus_LV_953-4_0_3_node_41 | 0.4 | n |  | TRUE
50 | bus_LV_953-4_0_3_node_57 | 0.4 | n |  | TRUE
51 | bus_LV_953-4_0_3_node_42 | 0.4 | n |  | TRUE
52 | bus_LV_953-4_0_3_node_43 | 0.4 | n |  | TRUE
53 | bus_LV_953-4_0_3_node_54 | 0.4 | n |  | TRUE
54 | bus_MV_129_1_node_82 | 20 | n |  | TRUE

## load
| name | bus | p_mw | q_mvar | const_z_percent | const_i_percent | sn_mva | scaling | in_service | type
0 | LV_953-4_0_3_load_0 | 0 | 0.0031882 | 0.00079904 | 0 | 0 |  | 1 | TRUE | wye
1 | LV_953-4_0_3_load_47 | 2 | 0.0045123 | 0.0011309 | 0 | 0 |  | 1 | TRUE | wye
2 | LV_953-4_0_3_load_51 | 3 | 0.0010179 | 0.0002551 | 0 | 0 |  | 1 | TRUE | wye
3 | LV_953-4_0_3_load_3 | 5 | 0.011868 | 0.0029745 | 0 | 0 |  | 1 | TRUE | wye
4 | LV_953-4_0_3_load_4 | 6 | 0.017462 | 0.0043765 | 0 | 0 |  | 1 | TRUE | wye
5 | LV_953-4_0_3_load_7 | 9 | 0.02521 | 0.0063183 | 0 | 0 |  | 1 | TRUE | wye
6 | LV_953-4_0_3_load_8 | 10 | 0.0033626 | 0.00084275 | 0 | 0 |  | 1 | TRUE | wye
7 | LV_953-4_0_3_load_20 | 12 | 0.01395 | 0.0034963 | 0 | 0 |  | 1 | TRUE | wye
8 | LV_953-4_0_3_load_56 | 13 | 0.0014856 | 0.00037233 | 0 | 0 |  | 1 | TRUE | wye
9 | LV_953-4_0_3_load_49 | 14 | 0.0028589 | 0.00071651 | 0 | 0 |  | 1 | TRUE | wye
10 | LV_953-4_0_3_load_19 | 15 | 0.0039887 | 0.00099965 | 0 | 0 |  | 1 | TRUE | wye
11 | LV_953-4_0_3_load_55 | 16 | 0.00060847 | 0.0001525 | 0 | 0 |  | 1 | TRUE | wye
12 | LV_953-4_0_3_load_9 | 17 | 0.0033732 | 0.00084541 | 0 | 0 |  | 1 | TRUE | wye
13 | LV_953-4_0_3_load_10 | 18 | 0.0018959 | 0.00047515 | 0 | 0 |  | 1 | TRUE | wye
14 | LV_953-4_0_3_load_11 | 19 | 0.0016162 | 0.00040506 | 0 | 0 |  | 1 | TRUE | wye
15 | LV_953-4_0_3_load_22 | 20 | 0.0012109 | 0.00030347 | 0 | 0 |  | 1 | TRUE | wye
16 | LV_953-4_0_3_load_12 | 22 | 0.013521 | 0.0033888 | 0 | 0 |  | 1 | TRUE | wye
17 | LV_953-4_0_3_load_13 | 23 | 0.0021022 | 0.00052686 | 0 | 0 |  | 1 | TRUE | wye
18 | LV_953-4_0_3_load_14 | 24 | 0.020309 | 0.00509 | 0 | 0 |  | 1 | TRUE | wye
19 | LV_953-4_0_3_load_16 | 26 | 0.0031061 | 0.00077846 | 0 | 0 |  | 1 | TRUE | wye
20 | LV_953-4_0_3_load_21 | 27 | 0.018988 | 0.0047588 | 0 | 0 |  | 1 | TRUE | wye
21 | LV_953-4_0_3_load_18 | 28 | 0.012694 | 0.0031815 | 0 | 0 |  | 1 | TRUE | wye
22 | LV_953-4_0_3_load_25 | 30 | 0.004817 | 0.0012073 | 0 | 0 |  | 1 | TRUE | wye
23 | LV_953-4_0_3_load_38 | 31 | 0.016645 | 0.0041717 | 0 | 0 |  | 1 | TRUE | wye
24 | LV_953-4_0_3_load_26 | 33 | 0.002573 | 0.00064485 | 0 | 0 |  | 1 | TRUE | wye
25 | LV_953-4_0_3_load_27 | 37 | 0.0027695 | 0.00069411 | 0 | 0 |  | 1 | TRUE | wye
26 | LV_953-4_0_3_load_28 | 38 | 0.0037263 | 0.00093389 | 0 | 0 |  | 1 | TRUE | wye
27 | LV_953-4_0_3_load_30 | 39 | 0.0056329 | 0.0014117 | 0 | 0 |  | 1 | TRUE | wye
28 | LV_953-4_0_3_load_31 | 41 | 0.00046932 | 0.00011762 | 0 | 0 |  | 1 | TRUE | wye
29 | LV_953-4_0_3_load_32 | 42 | 0.00052025 | 0.00013039 | 0 | 0 |  | 1 | TRUE | wye
30 | LV_953-4_0_3_load_34 | 44 | 0.00077293 | 0.00019372 | 0 | 0 |  | 1 | TRUE | wye
31 | LV_953-4_0_3_load_53 | 46 | 0.0033367 | 0.00083627 | 0 | 0 |  | 1 | TRUE | wye
32 | LV_953-4_0_3_load_39 | 47 | 0.0034246 | 0.00085828 | 0 | 0 |  | 1 | TRUE | wye
33 | LV_953-4_0_3_load_41 | 49 | 0.0024438 | 0.00061247 | 0 | 0 |  | 1 | TRUE | wye
34 | LV_953-4_0_3_load_57 | 50 | 0.0095341 | 0.0023895 | 0 | 0 |  | 1 | TRUE | wye
35 | LV_953-4_0_3_load_42 | 51 | 0.0015015 | 0.0003763 | 0 | 0 |  | 1 | TRUE | wye
36 | LV_953-4_0_3_load_43 | 52 | 0.0011037 | 0.0002766 | 0 | 0 |  | 1 | TRUE | wye
37 | LV_953-4_0_3_load_54 | 53 | 0.0019659 | 0.00049271 | 0 | 0 |  | 1 | TRUE | wye

## ext_grid
| name | bus | vm_pu | va_degree | slack_weight | in_service
0 |  | 15 | 1 | 0 | 1 | TRUE

## line
| name | std_type | from_bus | to_bus | length_km | r_ohm_per_km | x_ohm_per_km | c_nf_per_km | g_us_per_km | max_i_ka | df | parallel | type | in_service
0 | LV_953-4_0_3_line_0 | NAYY 4x150 SE | 0 | 1 | 0.041402 | 0.208 | 0.08 | 261 | 0 | 0.27 | 1 | 1 | cs | TRUE
1 | LV_953-4_0_3_line_1 | NAYY 4x150 SE | 1 | 2 | 0.18947 | 0.208 | 0.08 | 261 | 0 | 0.27 | 1 | 1 | cs | TRUE
2 | LV_953-4_0_3_line_2 | NAYY 4x150 SE | 2 | 3 | 0.043282 | 0.208 | 0.08 | 261 | 0 | 0.27 | 1 | 1 | cs | TRUE
3 | LV_953-4_0_3_line_3 | NAYY 4x150 SE | 2 | 4 | 0.0054475 | 0.208 | 0.08 | 261 | 0 | 0.27 | 1 | 1 | cs | TRUE
4 | LV_953-4_0_3_line_4 | NAYY 4x150 SE | 4 | 44 | 0.035958 | 0.208 | 0.08 | 261 | 0 | 0.27 | 1 | 1 | cs | TRUE
5 | LV_953-4_0_3_line_5 | NAYY 4x150 SE | 5 | 6 | 0.0051457 | 0.208 | 0.08 | 261 | 0 | 0.27 | 1 | 1 | cs | TRUE
6 | LV_953-4_0_3_line_6 | NAYY 4x150 SE | 5 | 7 | 0.010332 | 0.208 | 0.08 | 261 | 0 | 0.27 | 1 | 1 | cs | TRUE
7 | LV_953-4_0_3_line_7 | NAYY 4x150 SE | 6 | 8 | 0.037635 | 0.208 | 0.08 | 261 | 0 | 0.27 | 1 | 1 | cs | TRUE
8 | LV_953-4_0_3_line_8 | NAYY 4x150 SE | 7 | 9 | 0.015037 | 0.208 | 0.08 | 261 | 0 | 0.27 | 1 | 1 | cs | TRUE
9 | LV_953-4_0_3_line_9 | NAYY 4x150 SE | 7 | 10 | 0.02266 | 0.208 | 0.08 | 261 | 0 | 0.27 | 1 | 1 | cs | TRUE
10 | LV_953-4_0_3_line_10 | NAYY 4x150 SE | 8 | 11 | 0.018677 | 0.208 | 0.08 | 261 | 0 | 0.27 | 1 | 1 | cs | TRUE
11 | LV_953-4_0_3_line_11 | NAYY 4x150 SE | 9 | 12 | 0.012111 | 0.208 | 0.08 | 261 | 0 | 0.27 | 1 | 1 | cs | TRUE
12 | LV_953-4_0_3_line_12 | NAYY 4x150 SE | 10 | 13 | 0.020286 | 0.208 | 0.08 | 261 | 0 | 0.27 | 1 | 1 | cs | TRUE
13 | LV_953-4_0_3_line_13 | NAYY 4x150 SE | 11 | 14 | 0.0086124 | 0.208 | 0.08 | 261 | 0 | 0.27 | 1 | 1 | cs | TRUE
14 | LV_953-4_0_3_line_14 | NAYY 4x150 SE | 12 | 15 | 0.0060842 | 0.208 | 0.08 | 261 | 0 | 0.27 | 1 | 1 | cs | TRUE
15 | LV_953-4_0_3_line_15 | NAYY 4x150 SE | 13 | 16 | 0.037949 | 0.208 | 0.08 | 261 | 0 | 0.27 | 1 | 1 | cs | TRUE
16 | LV_953-4_0_3_line_16 | NAYY 4x150 SE | 15 | 28 | 0.013606 | 0.208 | 0.08 | 261 | 0 | 0.27 | 1 | 2 | cs | TRUE
17 | LV_953-4_0_3_line_17 | NAYY 4x150 SE | 16 | 50 | 0.013815 | 0.208 | 0.08 | 261 | 0 | 0.27 | 1 | 1 | cs | TRUE
18 | LV_953-4_0_3_line_18 | NAYY 4x150 SE | 17 | 18 | 0.0023236 | 0.208 | 0.08 | 261 | 0 | 0.27 | 1 | 1 | cs | TRUE
19 | LV_953-4_0_3_line_19 | NAYY 4x150 SE | 18 | 19 | 0.022588 | 0.208 | 0.08 | 261 | 0 | 0.27 | 1 | 1 | cs | TRUE
20 | LV_953-4_0_3_line_20 | NAYY 4x150 SE | 19 | 20 | 0.026671 | 0.208 | 0.08 | 261 | 0 | 0.27 | 1 | 1 | cs | TRUE
21 | LV_953-4_0_3_line_21 | NAYY 4x150 SE | 20 | 21 | 0.022429 | 0.208 | 0.08 | 261 | 0 | 0.27 | 1 | 1 | cs | TRUE
22 | LV_953-4_0_3_line_22 | NAYY 4x150 SE | 21 | 32 | 0.008502 | 0.208 | 0.08 | 261 | 0 | 0.27 | 1 | 1 | cs | TRUE
23 | LV_953-4_0_3_line_23 | NAYY 4x150 SE | 22 | 23 | 0.0062709 | 0.208 | 0.08 | 261 | 0 | 0.27 | 1 | 1 | cs | TRUE
24 | LV_953-4_0_3_line_24 | NAYY 4x150 SE | 22 | 24 | 0.016719 | 0.208 | 0.08 | 261 | 0 | 0.27 | 1 | 1 | cs | TRUE
25 | LV_953-4_0_3_line_25 | NAYY 4x150 SE | 23 | 25 | 0.01573 | 0.208 | 0.08 | 261 | 0 | 0.27 | 1 | 1 | cs | TRUE
26 | LV_953-4_0_3_line_26 | NAYY 4x150 SE | 24 | 26 | 0.017545 | 0.208 | 0.08 | 261 | 0 | 0.27 | 1 | 1 | cs | TRUE
27 | LV_953-4_0_3_line_27 | NAYY 4x150 SE | 25 | 27 | 0.017526 | 0.208 | 0.08 | 261 | 0 | 0.27 | 1 | 1 | cs | TRUE
28 | LV_953-4_0_3_line_28 | NAYY 4x150 SE | 25 | 28 | 0.0071227 | 0.208 | 0.08 | 261 | 0 | 0.27 | 1 | 2 | cs | TRUE
29 | LV_953-4_0_3_line_29 | NAYY 4x150 SE | 26 | 29 | 0.026237 | 0.208 | 0.08 | 261 | 0 | 0.27 | 1 | 1 | cs | TRUE
30 | LV_953-4_0_3_line_30 | NAYY 4x150 SE | 27 | 30 | 0.024465 | 0.208 | 0.08 | 261 | 0 | 0.27 | 1 | 1 | cs | TRUE
31 | LV_953-4_0_3_line_31 | NAYY 4x150 SE | 29 | 31 | 0.011072 | 0.208 | 0.08 | 261 | 0 | 0.27 | 1 | 1 | cs | TRUE
32 | LV_953-4_0_3_line_32 | NAYY 4x150 SE | 30 | 32 | 0.016468 | 0.208 | 0.08 | 261 | 0 | 0.27 | 1 | 1 | cs | TRUE
33 | LV_953-4_0_3_line_33 | NAYY 4x150 SE | 32 | 33 | 0.023476 | 0.208 | 0.08 | 261 | 0 | 0.27 | 1 | 1 | cs | TRUE
34 | LV_953-4_0_3_line_34 | NAYY 4x150 SE | 33 | 34 | 0.045445 | 0.208 | 0.08 | 261 | 0 | 0.27 | 1 | 1 | cs | TRUE
35 | LV_953-4_0_3_line_35 | NAYY 4x150 SE | 34 | 35 | 0.02273 | 0.208 | 0.08 | 261 | 0 | 0.27 | 1 | 1 | cs | TRUE
36 | LV_953-4_0_3_line_36 | NAYY 4x150 SE | 34 | 36 | 0.045779 | 0.208 | 0.08 | 261 | 0 | 0.27 | 1 | 1 | cs | TRUE
37 | LV_953-4_0_3_line_37 | NAYY 4x150 SE | 35 | 40 | 0.021723 | 0.208 | 0.08 | 261 | 0 | 0.27 | 1 | 1 | cs | TRUE
38 | LV_953-4_0_3_line_38 | NAYY 4x150 SE | 35 | 39 | 0.042832 | 0.208 | 0.08 | 261 | 0 | 0.27 | 1 | 1 | cs | TRUE
39 | LV_953-4_0_3_line_39 | NAYY 4x150 SE | 36 | 51 | 0.0074478 | 0.208 | 0.08 | 261 | 0 | 0.27 | 1 | 1 | cs | TRUE
40 | LV_953-4_0_3_line_40 | NAYY 4x150 SE | 37 | 38 | 0.0054018 | 0.208 | 0.08 | 261 | 0 | 0.27 | 1 | 1 | cs | TRUE
41 | LV_953-4_0_3_line_41 | NAYY 4x150 SE | 38 | 39 | 0.027166 | 0.208 | 0.08 | 261 | 0 | 0.27 | 1 | 1 | cs | TRUE
42 | LV_953-4_0_3_line_42 | NAYY 4x150 SE | 40 | 53 | 0.012469 | 0.208 | 0.08 | 261 | 0 | 0.27 | 1 | 1 | cs | TRUE
43 | LV_953-4_0_3_line_43 | NAYY 4x150 SE | 40 | 46 | 0.015722 | 0.208 | 0.08 | 261 | 0 | 0.27 | 1 | 1 | cs | TRUE
44 | LV_953-4_0_3_line_44 | NAYY 4x150 SE | 41 | 42 | 0.0051463 | 0.208 | 0.08 | 261 | 0 | 0.27 | 1 | 1 | cs | TRUE
45 | LV_953-4_0_3_line_45 | NAYY 4x150 SE | 41 | 43 | 0.047938 | 0.208 | 0.08 | 261 | 0 | 0.27 | 1 | 1 | cs | TRUE
46 | LV_953-4_0_3_line_46 | NAYY 4x150 SE | 42 | 44 | 0.025165 | 0.208 | 0.08 | 261 | 0 | 0.27 | 1 | 1 | cs | TRUE
47 | LV_953-4_0_3_line_47 | NAYY 4x150 SE | 43 | 45 | 0.11681 | 0.208 | 0.08 | 261 | 0 | 0.27 | 1 | 1 | cs | TRUE
48 | LV_953-4_0_3_line_48 | NAYY 4x150 SE | 45 | 46 | 0.034282 | 0.208 | 0.08 | 261 | 0 | 0.27 | 1 | 1 | cs | TRUE
49 | LV_953-4_0_3_line_49 | NAYY 4x150 SE | 47 | 48 | 0.043733 | 0.208 | 0.08 | 261 | 0 | 0.27 | 1 | 1 | cs | TRUE
50 | LV_953-4_0_3_line_50 | NAYY 4x150 SE | 48 | 49 | 0.042819 | 0.208 | 0.08 | 261 | 0 | 0.27 | 1 | 1 | cs | TRUE
51 | LV_953-4_0_3_line_51 | NAYY 4x150 SE | 49 | 50 | 0.07294 | 0.208 | 0.08 | 261 | 0 | 0.27 | 1 | 1 | cs | TRUE
52 | LV_953-4_0_3_line_52 | NAYY 4x150 SE | 51 | 52 | 0.059681 | 0.208 | 0.08 | 261 | 0 | 0.27 | 1 | 1 | cs | TRUE

## trafo
| name | std_type | hv_bus | lv_bus | sn_mva | vn_hv_kv | vn_lv_kv | vk_percent | vkr_percent | pfe_kw | i0_percent | shift_degree | tap_side | tap_neutral | tap_min | tap_max | tap_step_percent | tap_step_degree | tap_pos | tap_phase_shifter | parallel | df | in_service
0 | LV_953-4_0_3_trafo_19 | 0.25 MVA 20/0.4 kV | 54 | 15 | 0.25 | 20 | 0.4 | 6 | 1.44 | 0.8 | 0.32 | 150 | hv | 0 | -2 | 2 | 2.5 | 0 | 0 | FALSE | 1 | 1 | TRUE

## line_geodata
| x0 | y0 | x1 | y1 | x2 | y2 | x3 | y3 | x4 | y4 | x5 | y5 | x6 | y6 | x7 | y7 | x8 | y8 | x9 | y9
0 | 2630845.8974 | 1214411.7803 | 2630851.5448 | 1214438.7694 | 2630854.8298 | 1214446.7688 | 2630857.6988 | 1214451.083
1 | 2630978.1231 | 1214276.079 | 2630845.8974 | 1214411.7803
2 | 2631013.5017 | 1214282.5741 | 2630998.0034 | 1214289.4643 | 2630988.8999 | 1214288.9945 | 2630981.934 | 1214283.4663 | 2630978.1231 | 1214276.079
3 | 2630975.6256 | 1214271.2377 | 2630978.1231 | 1214276.079
4 | 2630975.6256 | 1214271.2377 | 2630975.6419 | 1214268.1026 | 2630971.9856 | 1214235.4837
5 | 2631263.803 | 1214269.575 | 2631266.1236 | 1214274.1678
6 | 2631259.1435 | 1214260.3532 | 2631263.803 | 1214269.575
7 | 2631286.1308 | 1214306.032 | 2631267.1864 | 1214276.2712 | 2631266.1236 | 1214274.1678
8 | 2631259.1435 | 1214260.3532 | 2631253.8967 | 1214246.261
9 | 2631259.1435 | 1214260.3532 | 2631278.7644 | 1214249.0179
10 | 2631271.0884 | 1214317.1596 | 2631286.1308 | 1214306.032
11 | 2631253.8967 | 1214246.261 | 2631249.6708 | 1214234.9108
12 | 2631296.3295 | 1214238.8703 | 2631278.7644 | 1214249.0179
13 | 2631271.0884 | 1214317.1596 | 2631263.7195 | 1214312.7017
14 | 2631247.548 | 1214229.209 | 2631249.6708 | 1214234.9108
15 | 2631326.5532 | 1214216.0506 | 2631321.5682 | 1214220.4129 | 2631302.8158 | 1214235.1231 | 2631296.3295 | 1214238.8703
16 | 2631247.548 | 1214229.209 | 2631244.7191 | 1214221.611 | 2631243.4308 | 1214218.169 | 2631242.4358 | 1214216.6411
17 | 2631336.9498 | 1214206.9526 | 2631326.5532 | 1214216.0506
18 | 2631182.442 | 1214087.852 | 2631182.068 | 1214089.8412 | 2631182.027 | 1214090.1379
19 | 2631180.2257 | 1214112.6121 | 2631180.153 | 1214111.866 | 2631180.5053 | 1214101.1284 | 2631182.027 | 1214090.1379
20 | 2631180.2257 | 1214112.6121 | 2631181.0252 | 1214120.8202 | 2631183.2907 | 1214130.571 | 2631185.907 | 1214138.567
21 | 2631197.7314 | 1214157.5841 | 2631192.2123 | 1214149.8953 | 2631185.907 | 1214138.567
22 | 2631202.7612 | 1214164.4477 | 2631197.7314 | 1214157.5841
23 | 2631250.4199 | 1214200.3527 | 2631255.1525 | 1214196.2386
24 | 2631267.8014 | 1214185.3061 | 2631266.4267 | 1214186.4378 | 2631255.1525 | 1214196.2386
25 | 2631238.5487 | 1214210.6725 | 2631250.4199 | 1214200.3527
26 | 2631281.3473 | 1214174.1556 | 2631267.8014 | 1214185.3061
27 | 2631238.5487 | 1214210.6725 | 2631227.8194 | 1214196.814
28 | 2631238.5487 | 1214210.6725 | 2631242.4358 | 1214216.6411
29 | 2631301.6053 | 1214157.4832 | 2631282.437 | 1214173.2585 | 2631281.3473 | 1214174.1556
30 | 2631227.8194 | 1214196.814 | 2631212.8425 | 1214177.4691
31 | 2631301.6053 | 1214157.4832 | 2631307.7263 | 1214166.7096
32 | 2631202.7612 | 1214164.4477 | 2631212.8425 | 1214177.4691
33 | 2631202.7612 | 1214164.4477 | 2631196.2164 | 1214168.4602 | 2631191.2676 | 1214175.1493 | 2631188.7637 | 1214182.196
34 | 2631173.365 | 1214224.9512 | 2631176.9384 | 1214215.4755 | 2631188.7637 | 1214182.196
35 | 2631173.365 | 1214224.9512 | 2631171.0854 | 1214230.9983 | 2631168.4976 | 1214240.7904 | 2631173.905 | 1214243.6981
36 | 2631173.365 | 1214224.9512 | 2631156.07 | 1214225.3278 | 2631146.1547 | 1214224.6868 | 2631138.3876 | 1214222.7896 | 2631133.0032 | 1214219.8488 | 2631129.4866 | 1214216.9843
37 | 2631155.9498 | 1214249.8079 | 2631161.4855 | 1214247.0463 | 2631168.4976 | 1214240.7904 | 2631173.905 | 1214243.6981
38 | 2631173.905 | 1214243.6981 | 2631180.2944 | 1214251.9806 | 2631186.5861 | 1214258.5951 | 2631190.7143 | 1214263.5973 | 2631194.6191 | 1214269.1765 | 2631198.0516 | 1214275.0422 | 2631199.3781 | 1214277.8997
39 | 2631129.4866 | 1214216.9843 | 2631127.8467 | 1214213.9629 | 2631126.8957 | 1214210.0673
40 | 2631214.3388 | 1214306.809 | 2631211.7401 | 1214302.0733
41 | 2631199.3781 | 1214277.8997 | 2631204.3375 | 1214288.5828 | 2631211.7401 | 1214302.0733
42 | 2631155.9498 | 1214249.8079 | 2631160.3448 | 1214261.4767
43 | 2631155.9498 | 1214249.8079 | 2631154.5182 | 1214250.5231 | 2631143.9222 | 1214252.2799 | 2631140.546 | 1214252.4516
44 | 2630983.7269 | 1214210.422 | 2630979.5994 | 1214213.4959
45 | 2631018.0411 | 1214177.7819 | 2631011.4146 | 1214181.4607 | 2631008.3869 | 1214183.8797 | 2631003.3299 | 1214189.5234 | 2630995.9009 | 1214200.0242 | 2630989.8785 | 1214205.8407 | 2630983.7269 | 1214210.422
46 | 2630971.9856 | 1214235.4837 | 2630971.1343 | 1214227.8895 | 2630971.6441 | 1214223.3117 | 2630972.507 | 1214220.9481 | 2630976.0025 | 1214216.1746 | 2630979.5994 | 1214213.4959
47 | 2631018.0411 | 1214177.7819 | 2631021.3868 | 1214177.01 | 2631027.0521 | 1214177.0839 | 2631031.8065 | 1214178.5205 | 2631037.2632 | 1214182.1843 | 2631053.6169 | 1214203.6372 | 2631070.4189 | 1214220.6677 | 2631085.8518 | 1214235.1453 | 2631095.8648 | 1214241.8012 | 2631107.066 | 1214246.3399
48 | 2631107.066 | 1214246.3399 | 2631119.5546 | 1214250.1294 | 2631134.4036 | 1214252.7639 | 2631140.546 | 1214252.4516
49 | 2631407.1057 | 1214288.4902 | 2631408.5544 | 1214284.5178 | 2631411.7088 | 1214278.2308 | 2631414.8643 | 1214273.2 | 2631418.4206 | 1214268.4938 | 2631431.6573 | 1214252.6659
50 | 2631387.8633 | 1214259.1833 | 2631384.4778 | 1214263.1901 | 2631382.75 | 1214268.2506 | 2631385.5842 | 1214273.7575 | 2631392.1295 | 1214278.3279 | 2631398.3487 | 1214282.7965 | 2631402.995 | 1214285.9894 | 2631407.1057 | 1214288.4902
51 | 2631336.9498 | 1214206.9526 | 2631387.8633 | 1214259.1833
52 | 2631126.8957 | 1214210.0673 | 2631115.518 | 1214163.4586 | 2631113.716 | 1214151.8942

## bus_geodata
| x | y | coords
0 | 2630857.6988 | 1214451.083
1 | 2630845.8974 | 1214411.7803
2 | 2630978.1231 | 1214276.079
3 | 2631013.5017 | 1214282.5741
4 | 2630975.6256 | 1214271.2377
5 | 2631263.803 | 1214269.575
6 | 2631266.1236 | 1214274.1678
7 | 2631259.1435 | 1214260.3532
8 | 2631286.1308 | 1214306.032
9 | 2631253.8967 | 1214246.261
10 | 2631278.7644 | 1214249.0179
11 | 2631271.0884 | 1214317.1596
12 | 2631249.6708 | 1214234.9108
13 | 2631296.3295 | 1214238.8703
14 | 2631263.7195 | 1214312.7017
15 | 2631247.548 | 1214229.209
16 | 2631326.5532 | 1214216.0506
17 | 2631182.442 | 1214087.852
18 | 2631182.027 | 1214090.1379
19 | 2631180.2257 | 1214112.6121
20 | 2631185.907 | 1214138.567
21 | 2631197.7314 | 1214157.5841
22 | 2631255.1525 | 1214196.2386
23 | 2631250.4199 | 1214200.3527
24 | 2631267.8014 | 1214185.3061
25 | 2631238.5487 | 1214210.6725
26 | 2631281.3473 | 1214174.1556
27 | 2631227.8194 | 1214196.814
28 | 2631242.4358 | 1214216.6411
29 | 2631301.6053 | 1214157.4832
30 | 2631212.8425 | 1214177.4691
31 | 2631307.7263 | 1214166.7096
32 | 2631202.7612 | 1214164.4477
33 | 2631188.7637 | 1214182.196
34 | 2631173.365 | 1214224.9512
35 | 2631173.905 | 1214243.6981
36 | 2631129.4866 | 1214216.9843
37 | 2631214.3388 | 1214306.809
38 | 2631211.7401 | 1214302.0733
39 | 2631199.3781 | 1214277.8997
40 | 2631155.9498 | 1214249.8079
41 | 2630983.7269 | 1214210.422
42 | 2630979.5994 | 1214213.4959
43 | 2631018.0411 | 1214177.7819
44 | 2630971.9856 | 1214235.4837
45 | 2631107.066 | 1214246.3399
46 | 2631140.546 | 1214252.4516
47 | 2631431.6573 | 1214252.6659
48 | 2631407.1057 | 1214288.4902
49 | 2631387.8633 | 1214259.1833
50 | 2631336.9498 | 1214206.9526
51 | 2631126.8957 | 1214210.0673
52 | 2631113.716 | 1214151.8942
53 | 2631160.3448 | 1214261.4767
54 | 2631238.5487 | 1214210.6725

## line_std_types
| c_nf_per_km | r_ohm_per_km | x_ohm_per_km | max_i_ka | type | q_mm2 | alpha | voltage_rating
NAYY 4x50 SE | 210 | 0.642 | 0.083 | 0.142 | cs | 50 | 0.00403 | LV
NAYY 4x120 SE | 264 | 0.225 | 0.08 | 0.242 | cs | 120 | 0.00403 | LV
NAYY 4x150 SE | 261 | 0.208 | 0.08 | 0.27 | cs | 150 | 0.00403 | LV
NA2XS2Y 1x95 RM/25 12/20 kV | 216 | 0.313 | 0.132 | 0.252 | cs | 95 | 0.00403 | MV
NA2XS2Y 1x185 RM/25 12/20 kV | 273 | 0.161 | 0.117 | 0.362 | cs | 185 | 0.00403 | MV
NA2XS2Y 1x240 RM/25 12/20 kV | 304 | 0.122 | 0.112 | 0.421 | cs | 240 | 0.00403 | MV
NA2XS2Y 1x95 RM/25 6/10 kV | 315 | 0.313 | 0.123 | 0.249 | cs | 95 | 0.00403 | MV
NA2XS2Y 1x185 RM/25 6/10 kV | 406 | 0.161 | 0.11 | 0.358 | cs | 185 | 0.00403 | MV
NA2XS2Y 1x240 RM/25 6/10 kV | 456 | 0.122 | 0.105 | 0.416 | cs | 240 | 0.00403 | MV
NA2XS2Y 1x150 RM/25 12/20 kV | 250 | 0.206 | 0.116 | 0.319 | cs | 150 | 0.00403 | MV
NA2XS2Y 1x120 RM/25 12/20 kV | 230 | 0.253 | 0.119 | 0.283 | cs | 120 | 0.00403 | MV
NA2XS2Y 1x70 RM/25 12/20 kV | 190 | 0.443 | 0.132 | 0.22 | cs | 70 | 0.00403 | MV
NA2XS2Y 1x150 RM/25 6/10 kV | 360 | 0.206 | 0.11 | 0.315 | cs | 150 | 0.00403 | MV
NA2XS2Y 1x120 RM/25 6/10 kV | 340 | 0.253 | 0.113 | 0.28 | cs | 120 | 0.00403 | MV
NA2XS2Y 1x70 RM/25 6/10 kV | 280 | 0.443 | 0.123 | 0.217 | cs | 70 | 0.00403 | MV
N2XS(FL)2Y 1x120 RM/35 64/110 kV | 112 | 0.153 | 0.166 | 0.366 | cs | 120 | 0.00393 | HV
N2XS(FL)2Y 1x185 RM/35 64/110 kV | 125 | 0.099 | 0.156 | 0.457 | cs | 185 | 0.00393 | HV
N2XS(FL)2Y 1x240 RM/35 64/110 kV | 135 | 0.075 | 0.149 | 0.526 | cs | 240 | 0.00393 | HV
N2XS(FL)2Y 1x300 RM/35 64/110 kV | 144 | 0.06 | 0.144 | 0.588 | cs | 300 | 0.00393 | HV
15-AL1/3-ST1A 0.4 | 11 | 1.8769 | 0.35 | 0.105 | ol | 16 | 0.00403 | LV
24-AL1/4-ST1A 0.4 | 11.25 | 1.2012 | 0.335 | 0.14 | ol | 24 | 0.00403 | LV
48-AL1/8-ST1A 0.4 | 12.2 | 0.5939 | 0.3 | 0.21 | ol | 48 | 0.00403 | LV
94-AL1/15-ST1A 0.4 | 13.2 | 0.306 | 0.29 | 0.35 | ol | 94 | 0.00403 | LV
34-AL1/6-ST1A 10.0 | 9.7 | 0.8342 | 0.36 | 0.17 | ol | 34 | 0.00403 | MV
48-AL1/8-ST1A 10.0 | 10.1 | 0.5939 | 0.35 | 0.21 | ol | 48 | 0.00403 | MV
70-AL1/11-ST1A 10.0 | 10.4 | 0.4132 | 0.339 | 0.29 | ol | 70 | 0.00403 | MV
94-AL1/15-ST1A 10.0 | 10.75 | 0.306 | 0.33 | 0.35 | ol | 94 | 0.00403 | MV
122-AL1/20-ST1A 10.0 | 11.1 | 0.2376 | 0.323 | 0.41 | ol | 122 | 0.00403 | MV
149-AL1/24-ST1A 10.0 | 11.25 | 0.194 | 0.315 | 0.47 | ol | 149 | 0.00403 | MV
34-AL1/6-ST1A 20.0 | 9.15 | 0.8342 | 0.382 | 0.17 | ol | 34 | 0.00403 | MV
48-AL1/8-ST1A 20.0 | 9.5 | 0.5939 | 0.372 | 0.21 | ol | 48 | 0.00403 | MV
70-AL1/11-ST1A 20.0 | 9.7 | 0.4132 | 0.36 | 0.29 | ol | 70 | 0.00403 | MV
94-AL1/15-ST1A 20.0 | 10 | 0.306 | 0.35 | 0.35 | ol | 94 | 0.00403 | MV
122-AL1/20-ST1A 20.0 | 10.3 | 0.2376 | 0.344 | 0.41 | ol | 122 | 0.00403 | MV
149-AL1/24-ST1A 20.0 | 10.5 | 0.194 | 0.337 | 0.47 | ol | 149 | 0.00403 | MV
184-AL1/30-ST1A 20.0 | 10.75 | 0.1571 | 0.33 | 0.535 | ol | 184 | 0.00403 | MV
243-AL1/39-ST1A 20.0 | 11 | 0.1188 | 0.32 | 0.645 | ol | 243 | 0.00403 | MV
48-AL1/8-ST1A 110.0 | 8 | 0.5939 | 0.46 | 0.21 | ol | 48 | 0.00403 | HV
70-AL1/11-ST1A 110.0 | 8.4 | 0.4132 | 0.45 | 0.29 | ol | 70 | 0.00403 | HV
94-AL1/15-ST1A 110.0 | 8.65 | 0.306 | 0.44 | 0.35 | ol | 94 | 0.00403 | HV
122-AL1/20-ST1A 110.0 | 8.5 | 0.2376 | 0.43 | 0.41 | ol | 122 | 0.00403 | HV
149-AL1/24-ST1A 110.0 | 8.75 | 0.194 | 0.41 | 0.47 | ol | 149 | 0.00403 | HV
184-AL1/30-ST1A 110.0 | 8.8 | 0.1571 | 0.4 | 0.535 | ol | 184 | 0.00403 | HV
243-AL1/39-ST1A 110.0 | 9 | 0.1188 | 0.39 | 0.645 | ol | 243 | 0.00403 | HV
305-AL1/39-ST1A 110.0 | 9.2 | 0.0949 | 0.38 | 0.74 | ol | 305 | 0.00403 | HV
490-AL1/64-ST1A 110.0 | 9.75 | 0.059 | 0.37 | 0.96 | ol | 490 | 0.00403 | HV
679-AL1/86-ST1A 110.0 | 9.95 | 0.042 | 0.36 | 1.15 | ol | 679 | 0.00403 | HV
490-AL1/64-ST1A 220.0 | 10 | 0.059 | 0.285 | 0.96 | ol | 490 | 0.00403 | HV
679-AL1/86-ST1A 220.0 | 11.7 | 0.042 | 0.275 | 1.15 | ol | 679 | 0.00403 | HV
490-AL1/64-ST1A 380.0 | 11 | 0.059 | 0.253 | 0.96 | ol | 490 | 0.00403 | HV
679-AL1/86-ST1A 380.0 | 14.6 | 0.042 | 0.25 | 1.15 | ol | 679 | 0.00403 | HV

## trafo_std_types
| i0_percent | pfe_kw | vkr_percent | sn_mva | vn_lv_kv | vn_hv_kv | vk_percent | shift_degree | vector_group | tap_side | tap_neutral | tap_min | tap_max | tap_step_degree | tap_step_percent | tap_phase_shifter
160 MVA 380/110 kV | 0.06 | 60 | 0.25 | 160 | 110 | 380 | 12.2 | 0 | Yy0 | hv | 0 | -9 | 9 | 0 | 1.5 | FALSE
100 MVA 220/110 kV | 0.06 | 55 | 0.26 | 100 | 110 | 220 | 12 | 0 | Yy0 | hv | 0 | -9 | 9 | 0 | 1.5 | FALSE
63 MVA 110/20 kV | 0.04 | 22 | 0.32 | 63 | 20 | 110 | 18 | 150 | YNd5 | hv | 0 | -9 | 9 | 0 | 1.5 | FALSE
40 MVA 110/20 kV | 0.05 | 18 | 0.34 | 40 | 20 | 110 | 16.2 | 150 | YNd5 | hv | 0 | -9 | 9 | 0 | 1.5 | FALSE
25 MVA 110/20 kV | 0.07 | 14 | 0.41 | 25 | 20 | 110 | 12 | 150 | YNd5 | hv | 0 | -9 | 9 | 0 | 1.5 | FALSE
63 MVA 110/10 kV | 0.04 | 22 | 0.32 | 63 | 10 | 110 | 18 | 150 | YNd5 | hv | 0 | -9 | 9 | 0 | 1.5 | FALSE
40 MVA 110/10 kV | 0.05 | 18 | 0.34 | 40 | 10 | 110 | 16.2 | 150 | YNd5 | hv | 0 | -9 | 9 | 0 | 1.5 | FALSE
25 MVA 110/10 kV | 0.07 | 14 | 0.41 | 25 | 10 | 110 | 12 | 150 | YNd5 | hv | 0 | -9 | 9 | 0 | 1.5 | FALSE
0.25 MVA 20/0.4 kV | 0.32 | 0.8 | 1.44 | 0.25 | 0.4 | 20 | 6 | 150 | Yzn5 | hv | 0 | -2 | 2 | 0 | 2.5 | FALSE
0.4 MVA 20/0.4 kV | 0.3375 | 1.35 | 1.425 | 0.4 | 0.4 | 20 | 6 | 150 | Dyn5 | hv | 0 | -2 | 2 | 0 | 2.5 | FALSE
0.63 MVA 20/0.4 kV | 0.2619 | 1.65 | 1.206 | 0.63 | 0.4 | 20 | 6 | 150 | Dyn5 | hv | 0 | -2 | 2 | 0 | 2.5 | FALSE
0.25 MVA 10/0.4 kV | 0.24 | 0.6 | 1.2 | 0.25 | 0.4 | 10 | 4 | 150 | Dyn5 | hv | 0 | -2 | 2 | 0 | 2.5 | FALSE
0.4 MVA 10/0.4 kV | 0.2375 | 0.95 | 1.325 | 0.4 | 0.4 | 10 | 4 | 150 | Dyn5 | hv | 0 | -2 | 2 | 0 | 2.5 | FALSE
0.63 MVA 10/0.4 kV | 0.1873 | 1.18 | 1.0794 | 0.63 | 0.4 | 10 | 4 | 150 | Dyn5 | hv | 0 | -2 | 2 | 0 | 2.5 | FALSE

## trafo3w_std_types
| sn_hv_mva | sn_mv_mva | sn_lv_mva | vn_hv_kv | vn_mv_kv | vn_lv_kv | vk_hv_percent | vk_mv_percent | vk_lv_percent | vkr_hv_percent | vkr_mv_percent | vkr_lv_percent | pfe_kw | i0_percent | shift_mv_degree | shift_lv_degree | vector_group | tap_side | tap_neutral | tap_min | tap_max | tap_step_percent
63/25/38 MVA 110/20/10 kV | 63 | 25 | 38 | 110 | 20 | 10 | 10.4 | 10.4 | 10.4 | 0.28 | 0.32 | 0.35 | 35 | 0.89 | 0 | 0 | YN0yn0yn0 | hv | 0 | -10 | 10 | 1.2
63/25/38 MVA 110/10/10 kV | 63 | 25 | 38 | 110 | 10 | 10 | 10.4 | 10.4 | 10.4 | 0.28 | 0.32 | 0.35 | 35 | 0.89 | 0 | 0 | YN0yn0yn0 | hv | 0 | -10 | 10 | 1.2

## fuse_std_types
| fuse_type | i_rated_a | t_avg | t_min | t_total | x_avg | x_min | x_total
HV 100A | HV 100A | 100 | 0 | [10.0, 3.64, 0.854, 0.281, 0.1, 0.0531, 0.022, 0.01] | [10.0, 4.267, 1.21, 0.403, 0.1, 0.058, 0.022, 0.01] | 0 | [300.0, 350.0, 450.0, 550.0, 700.0, 850.0, 1200.0, 1752.0] | [600.0, 700.0, 900.0, 1150.0, 1665.0, 2000.0, 3000.0, 4313.0]
HV 10A | HV 10A | 10 | 0 | [10.0, 1675.0, 0.344, 0.156, 0.1, 0.0417, 0.0171, 0.01] | [10.0, 1.3, 0.3, 0.155, 0.1, 0.0555, 0.023, 0.01] | 0 | [30.0, 32.0, 35.0, 37.0, 39.0, 50.0, 70.0, 88.0] | [60.0, 70.0, 80.0, 87.0, 94.0, 110.0, 150.0, 216.0]
HV 125A | HV 125A | 125 | 0 | [10.0, 1.82, 0.344, 0.1, 0.0467, 0.0269, 0.01] | [10.0, 2.478, 0.426, 0.1, 0.0427, 0.0211, 0.01] | 0 | [375.0, 500.0, 700.0, 925.0, 1200.0, 1500.0, 2341.0] | [750.0, 1000.0, 1500.0, 2200.0, 3000.0, 4000.0, 5765.0]
HV 160A | HV 160A | 160 | 0 | [10.0, 4.15, 1.03, 0.198, 0.1, 0.051, 0.0172, 0.01] | [10.0, 2.3, 0.734, 0.274, 0.1, 0.046, 0.0177, 0.01] | 0 | [480.0, 550.0, 700.0, 1000.0, 1260.0, 1600.0, 2500.0, 3227.0] | [960.0, 1300.0, 1700.0, 2200.0, 2996.0, 4000.0, 6000.0, 7946.0]
HV 16A | HV 16A | 16 | 0 | [10.0, 0.352, 0.164, 0.1, 0.0649, 0.0342, 0.01] | [10.0, 2.34, 0.722, 0.181, 0.1, 0.055, 0.0296, 0.01] | 0 | [48.0, 60.0, 65.0, 71.0, 80.0, 100.0, 162.0] | [96.0, 110.0, 125.0, 150.0, 168.0, 200.0, 250.0, 398.0]
HV 200A | HV 200A | 200 | 0 | [10.0, 4.267, 1.21, 0.403, 0.1, 0.058, 0.022, 0.01] | [10.0, 3.73, 1.654, 0.328, 0.1, 0.0531, 0.019, 0.01] | 0 | [600.0, 700.0, 900.0, 1150.0, 1665.0, 2000.0, 3000.0, 4313.0] | [1200.0, 1500.0, 1800.0, 2700.0, 3960.0, 5000.0, 7500.0, 10620.0]
HV 20A | HV 20A | 20 | 0 | [10.0, 1.3, 0.3, 0.155, 0.1, 0.0555, 0.023, 0.01] | [10.0, 1.3, 0.161, 0.1, 0.0611, 0.0399, 0.0141, 0.01] | 0 | [60.0, 70.0, 80.0, 87.0, 94.0, 110.0, 150.0, 216.0] | [120.0, 150.0, 200.0, 223.0, 260.0, 300.0, 450.0, 532.0]
HV 25A | HV 25A | 25 | 0 | [10.0, 2.512, 0.833, 0.299, 0.1, 0.0372, 0.0223, 0.01] | [10.0, 3.125, 0.597, 0.198, 0.1, 0.0378, 0.022, 0.01] | 0 | [75.0, 82.0, 90.0, 100.0, 124.0, 170.0, 200.0, 289.0] | [150.0, 170.0, 210.0, 250.0, 294.0, 400.0, 500.0, 711.0]
HV 31.5A | HV 31.5A | 31.5 | 0 | [10.0, 2.34, 0.722, 0.181, 0.1, 0.055, 0.0296, 0.01] | [10.0, 2.84, 0.368, 0.164, 0.1, 0.0621, 0.0378, 0.0195, 0.01] | 0 | [95.0, 110.0, 125.0, 150.0, 165.0, 200.0, 250.0, 390.0] | [189.0, 220.0, 300.0, 350.0, 393.0, 450.0, 530.0, 700.0, 960.0]
HV 40A | HV 40A | 40 | 0 | [10.0, 1.3, 0.161, 0.1, 0.0611, 0.0399, 0.0141, 0.01] | [10.0, 2.05, 0.369, 0.198, 0.1, 0.051, 0.0298, 0.01] | 0 | [120.0, 150.0, 200.0, 223.0, 260.0, 300.0, 450.0, 532.0] | [240.0, 300.0, 400.0, 450.0, 530.0, 650.0, 800.0, 1311.0]
HV 50A | HV 50A | 50 | 0 | [10.0, 3.215, 0.597, 0.198, 0.1, 0.0378, 0.022, 0.01] | [10.0, 3.64, 0.854, 0.281, 0.1, 0.0531, 0.022, 0.01] | 0 | [150.0, 170.0, 210.0, 250.0, 294.0, 400.0, 500.0, 711.0] | [300.0, 350.0, 450.0, 550.0, 700.0, 850.0, 1200.0, 1752.0]
HV 6.3A | HV 6.3A | 6.3 | 0 | [10.0, 1.39, 0.344, 0.168, 0.1, 0.056, 0.0263, 0.01] | [10.0, 1.711, 0.516, 0.198, 0.1, 0.0634, 0.0303, 0.01] | 0 | [19.0, 19.5, 20.4, 20.8, 22.0, 25.0, 32.0, 48.0] | [38.0, 40.0, 43.0, 48.0, 53.0, 60.0, 75.0, 118.0]
HV 63A | HV 63A | 63 | 0 | [10.0, 2.84, 0.368, 0.164, 0.1, 0.0621, 0.0378, 0.0195, 0.01] | [10.0, 1.82, 0.344, 0.1, 0.0467, 0.0269, 0.01] | 0 | [189.0, 220.0, 300.0, 350.0, 393.0, 450.0, 530.0, 700.0, 961.0] | [378.0, 500.0, 700.0, 934.0, 1200.0, 1500.0, 2366.0]
HV 80A | HV 80A | 80 | 0 | [10.0, 2.05, 0.369, 0.198, 0.1, 0.051, 0.0298, 0.01] | [10.0, 4.15, 1.03, 0.198, 0.1, 0.051, 0.0172, 0.01] | 0 | [240.0, 300.0, 400.0, 450.0, 530.0, 650.0, 800.0, 1311.0] | [480.0, 550.0, 700.0, 1000.0, 1260.0, 1600.0, 2500.0, 3227.0]
Siemens NH-1-100 | Siemens NH-1-100 | 100 | [5400.0, 2000.0, 400.0, 20.0, 1.0, 0.2, 0.012, 0.004] | 0 | 0 | [150.0, 190.0, 250.0, 430.0, 900.0, 1250.0, 2700.0, 3600.0] | 0 | 0
Siemens NH-1-125 | Siemens NH-1-125 | 125 | [4800.0, 120.0, 7.0, 0.1, 0.004] | 0 | 0 | [180.0, 400.0, 740.0, 2000.0, 4250.0] | 0 | 0
Siemens NH-1-16 | Siemens NH-1-16 | 16 | [4000.0, 400.0, 2.0, 0.1, 0.04, 0.01] | 0 | 0 | [26.0, 35.0, 75.0, 150.0, 200.0, 300.0] | 0 | 0
Siemens NH-1-160 | Siemens NH-1-160 | 160 | [4800.0, 120.0, 7.0, 0.1, 0.004] | 0 | 0 | [210.0, 500.0, 900.0, 2300.0, 5000.0] | 0 | 0
Siemens NH-1-25 | Siemens NH-1-25 | 25 | [4000.0, 1000.0, 10.0, 0.2, 0.02, 0.01] | 0 | 0 | [40.0, 50.0, 100.0, 210.0, 400.0, 500.0] | 0 | 0
Siemens NH-1-50 | Siemens NH-1-50 | 50 | [4000.0, 40.0, 4.0, 1.0, 0.02, 0.01] | 0 | 0 | [86.0, 200.0, 300.0, 400.0, 1000.0, 1280.0] | 0 | 0
Siemens NH-1-63 | Siemens NH-1-63 | 63 | [4000.0, 100.0, 10.0, 2.0, 0.04, 0.01] | 0 | 0 | [100.0, 200.0, 300.0, 400.0, 1000.0, 1500.0] | 0 | 0
Siemens NH-1-80 | Siemens NH-1-80 | 80 | [4800.0, 120.0, 7.0, 0.1, 0.01] | 0 | 0 | [150.58, 250.0, 450.0, 1150.0, 2470.0] | 0 | 0
Siemens NH-2-1000 | Siemens NH-2-1000 | 1000 | [4800.0, 120.0, 7.0, 0.1, 0.004] | 0 | 0 | [1900.0, 3500.0, 8400.0, 24000.0, 52000.0] | 0 | 0
Siemens NH-2-200 | Siemens NH-2-200 | 200 | [4800.0, 120.0, 7.0, 0.1, 0.004] | 0 | 0 | [280.0, 650.0, 1200.0, 3000.0, 7000.0] | 0 | 0
Siemens NH-2-224 | Siemens NH-2-224 | 224 | [4800.0, 120.0, 7.0, 0.2, 0.04, 0.004] | 0 | 0 | [400.0, 750.0, 1453.0, 3025.0, 4315.0, 7600.0] | 0 | 0
Siemens NH-2-250 | Siemens NH-2-250 | 250 | [4800.0, 120.0, 7.0, 0.1, 0.004] | 0 | 0 | [450.0, 800.0, 1650.0, 4000.0, 8500.0] | 0 | 0
Siemens NH-2-315 | Siemens NH-2-315 | 315 | [4800.0, 120.0, 7.0, 0.1, 0.004] | 0 | 0 | [550.0, 920.0, 1900.0, 5000.0, 11000.0] | 0 | 0
Siemens NH-2-355 | Siemens NH-2-355 | 355 | [4800.0, 120.0, 6.0, 0.1, 0.004] | 0 | 0 | [650.0, 1116.27, 2350.0, 5840.0, 12790.0] | 0 | 0
Siemens NH-2-400 | Siemens NH-2-400 | 400 | [4800.0, 120.0, 7.0, 0.1, 0.004] | 0 | 0 | [720.0, 1350.0, 2800.0, 6500.0, 15000.0] | 0 | 0
Siemens NH-2-425 | Siemens NH-2-425 | 425 | [4800.0, 120.0, 7.0, 0.1, 0.004] | 0 | 0 | [850.0, 1500.0, 3050.0, 7500.0, 16500.0] | 0 | 0
Siemens NH-2-630 | Siemens NH-2-630 | 630 | [4800.0, 120.0, 7.0, 0.1, 0.004] | 0 | 0 | [1200.0, 2000.0, 4800.0, 12000.0, 26000.0] | 0 | 0

## dtypes
| element | column | dtype
0 | bus | name | object
1 | bus | vn_kv | float64
2 | bus | type | object
3 | bus | zone | object
4 | bus | in_service | bool
5 | load | name | object
6 | load | bus | uint32
7 | load | p_mw | float64
8 | load | q_mvar | float64
9 | load | const_z_percent | float64
10 | load | const_i_percent | float64
11 | load | sn_mva | float64
12 | load | scaling | float64
13 | load | in_service | bool
14 | load | type | object
15 | ext_grid | name | object
16 | ext_grid | bus | uint32
17 | ext_grid | vm_pu | float64
18 | ext_grid | va_degree | float64
19 | ext_grid | slack_weight | float64
20 | ext_grid | in_service | bool
21 | line | name | object
22 | line | std_type | object
23 | line | from_bus | uint32
24 | line | to_bus | uint32
25 | line | length_km | float64
26 | line | r_ohm_per_km | float64
27 | line | x_ohm_per_km | float64
28 | line | c_nf_per_km | float64
29 | line | g_us_per_km | float64
30 | line | max_i_ka | float64
31 | line | df | float64
32 | line | parallel | uint32
33 | line | type | object
34 | line | in_service | bool
35 | trafo | name | object
36 | trafo | std_type | object
37 | trafo | hv_bus | uint32
38 | trafo | lv_bus | uint32
39 | trafo | sn_mva | float64
40 | trafo | vn_hv_kv | float64
41 | trafo | vn_lv_kv | float64
42 | trafo | vk_percent | float64
43 | trafo | vkr_percent | float64
44 | trafo | pfe_kw | float64
45 | trafo | i0_percent | float64
46 | trafo | shift_degree | float64
47 | trafo | tap_side | object
48 | trafo | tap_neutral | int32
49 | trafo | tap_min | int32
50 | trafo | tap_max | int32
51 | trafo | tap_step_percent | float64
52 | trafo | tap_step_degree | float64
53 | trafo | tap_pos | int32
54 | trafo | tap_phase_shifter | bool
55 | trafo | parallel | uint32
56 | trafo | df | float64
57 | trafo | in_service | bool
58 | line_geodata | coords | object
59 | bus_geodata | x | float64
60 | bus_geodata | y | float64
61 | bus_geodata | coords | object

## parameters
| version | format_version | converged | OPF_converged | name | f_hz | sn_mva
0 | 2.14.6 | 2.14.0 | FALSE | FALSE |  | 50 | 1