## bus
| name | vn_kv | type | zone | in_service
0 | bus_LV_953-5_1_3_node_12 | 0.4 | n |  | TRUE
1 | bus_LV_953-5_1_3_node_13 | 0.4 | n |  | TRUE
2 | bus_LV_953-5_1_3_node_14 | 0.4 | n |  | TRUE
3 | bus_LV_953-5_1_3_node_15 | 0.4 | n |  | TRUE
4 | bus_LV_953-5_1_3_node_16 | 0.4 | n |  | TRUE
5 | bus_LV_953-5_1_3_node_39 | 0.4 | n |  | TRUE
6 | bus_LV_953-5_1_3_node_25 | 0.4 | n |  | TRUE
7 | bus_LV_953-5_1_3_node_22 | 0.4 | n |  | TRUE
8 | bus_LV_953-5_1_3_node_23 | 0.4 | n |  | TRUE
9 | bus_LV_953-5_1_3_node_24 | 0.4 | n |  | TRUE
10 | bus_LV_953-5_1_3_node_26 | 0.4 | n |  | TRUE
11 | bus_LV_953-5_1_3_node_27 | 0.4 | n |  | TRUE
12 | bus_LV_953-5_1_3_node_90 | 0.4 | n |  | TRUE
13 | bus_LV_953-5_1_3_node_91 | 0.4 | n |  | TRUE
14 | bus_LV_953-5_1_3_node_92 | 0.4 | n |  | TRUE
15 | bus_LV_953-5_1_3_node_89 | 0.4 | n |  | TRUE
16 | bus_LV_953-5_1_3_node_93 | 0.4 | n |  | TRUE
17 | bus_LV_953-5_1_3_node_31 | 0.4 | n |  | TRUE
18 | bus_LV_953-5_1_3_node_32 | 0.4 | n |  | TRUE
19 | bus_LV_953-5_1_3_node_33 | 0.4 | n |  | TRUE
20 | bus_LV_953-5_1_3_node_34 | 0.4 | n |  | TRUE
21 | bus_LV_953-5_1_3_node_50 | 0.4 | n |  | TRUE
22 | bus_LV_953-5_1_3_node_123 | 0.4 | n |  | TRUE
23 | bus_LV_953-5_1_3_node_36 | 0.4 | n |  | TRUE
24 | bus_LV_953-5_1_3_node_35 | 0.4 | n |  | TRUE
25 | bus_LV_953-5_1_3_node_37 | 0.4 | n |  | TRUE
26 | bus_LV_953-5_1_3_node_38 | 0.4 | n |  | TRUE
27 | bus_LV_953-5_1_3_node_69 | 0.4 | n |  | TRUE
28 | bus_LV_953-5_1_3_node_97 | 0.4 | n |  | TRUE
29 | bus_LV_953-5_1_3_node_49 | 0.4 | n |  | TRUE
30 | bus_LV_953-5_1_3_node_51 | 0.4 | n |  | TRUE
31 | bus_LV_953-5_1_3_node_52 | 0.4 | n |  | TRUE
32 | bus_LV_953-5_1_3_node_53 | 0.4 | n |  | TRUE
33 | bus_LV_953-5_1_3_node_127 | 0.4 | n |  | TRUE
34 | bus_LV_953-5_1_3_node_54 | 0.4 | n |  | TRUE
35 | bus_LV_953-5_1_3_node_55 | 0.4 | n |  | TRUE
36 | bus_LV_953-5_1_3_node_56 | 0.4 | n |  | TRUE
37 | bus_LV_953-5_1_3_node_57 | 0.4 | n |  | TRUE
38 | bus_LV_953-5_1_3_node_61 | 0.4 | n |  | TRUE
39 | bus_LV_953-5_1_3_node_58 | 0.4 | n |  | TRUE
40 | bus_LV_953-5_1_3_node_111 | 0.4 | n |  | TRUE
41 | bus_LV_953-5_1_3_node_59 | 0.4 | n |  | TRUE
42 | bus_LV_953-5_1_3_node_60 | 0.4 | n |  | TRUE
43 | bus_LV_953-5_1_3_node_79 | 0.4 | n |  | TRUE
44 | bus_LV_953-5_1_3_node_74 | 0.4 | n |  | TRUE
45 | bus_LV_953-5_1_3_node_73 | 0.4 | n |  | TRUE
46 | bus_LV_953-5_1_3_node_75 | 0.4 | n |  | TRUE
47 | bus_LV_953-5_1_3_node_76 | 0.4 | n |  | TRUE
48 | bus_LV_953-5_1_3_node_77 | 0.4 | n |  | TRUE
49 | bus_LV_953-5_1_3_node_78 | 0.4 | n |  | TRUE
50 | bus_LV_953-5_1_3_node_94 | 0.4 | n |  | TRUE
51 | bus_LV_953-5_1_3_node_95 | 0.4 | n |  | TRUE
52 | bus_LV_953-5_1_3_node_100 | 0.4 | n |  | TRUE
53 | bus_LV_953-5_1_3_node_99 | 0.4 | n |  | TRUE
54 | bus_LV_953-5_1_3_node_112 | 0.4 | n |  | TRUE
55 | bus_LV_953-5_1_3_node_125 | 0.4 | n |  | TRUE
56 | bus_LV_953-5_1_3_node_124 | 0.4 | n |  | TRUE
57 | bus_MV_129_1_node_85 | 20 | n |  | TRUE

## load
| name | bus | p_mw | q_mvar | const_z_percent | const_i_percent | sn_mva | scaling | in_service | type
0 | LV_953-5_1_3_load_12 | 0 | 0.0040422 | 0.0010131 | 0 | 0 |  | 1 | TRUE | wye
1 | LV_953-5_1_3_load_13 | 1 | 0.0012146 | 0.0003044 | 0 | 0 |  | 1 | TRUE | wye
2 | LV_953-5_1_3_load_16 | 4 | 0.0022961 | 0.00057546 | 0 | 0 |  | 1 | TRUE | wye
3 | LV_953-5_1_3_load_25 | 6 | 0.00052486 | 0.00013154 | 0 | 0 |  | 1 | TRUE | wye
4 | LV_953-5_1_3_load_22 | 7 | 0.0063685 | 0.0015961 | 0 | 0 |  | 1 | TRUE | wye
5 | LV_953-5_1_3_load_23 | 8 | 0.00076029 | 0.00019055 | 0 | 0 |  | 1 | TRUE | wye
6 | LV_953-5_1_3_load_27 | 11 | 0.00065961 | 0.00016531 | 0 | 0 |  | 1 | TRUE | wye
7 | LV_953-5_1_3_load_90 | 12 | 0.010494 | 0.0026301 | 0 | 0 |  | 1 | TRUE | wye
8 | LV_953-5_1_3_load_91 | 13 | 0.0030158 | 0.00075583 | 0 | 0 |  | 1 | TRUE | wye
9 | LV_953-5_1_3_load_92 | 14 | 0.0057022 | 0.0014291 | 0 | 0 |  | 1 | TRUE | wye
10 | LV_953-5_1_3_load_89 | 15 | 0.00090841 | 0.00022767 | 0 | 0 |  | 1 | TRUE | wye
11 | LV_953-5_1_3_load_93 | 16 | 0.0011371 | 0.00028498 | 0 | 0 |  | 1 | TRUE | wye
12 | LV_953-5_1_3_load_31 | 17 | 0.0018525 | 0.00046429 | 0 | 0 |  | 1 | TRUE | wye
13 | LV_953-5_1_3_load_50 | 21 | 0.0028599 | 0.00071677 | 0 | 0 |  | 1 | TRUE | wye
14 | LV_953-5_1_3_load_123 | 22 | 0.0013349 | 0.00033456 | 0 | 0 |  | 1 | TRUE | wye
15 | LV_953-5_1_3_load_36 | 23 | 0.0029112 | 0.00072962 | 0 | 0 |  | 1 | TRUE | wye
16 | LV_953-5_1_3_load_35 | 24 | 0.0029672 | 0.00074366 | 0 | 0 |  | 1 | TRUE | wye
17 | LV_953-5_1_3_load_37 | 25 | 0.00090136 | 0.0002259 | 0 | 0 |  | 1 | TRUE | wye
18 | LV_953-5_1_3_load_38 | 26 | 0.0047221 | 0.0011835 | 0 | 0 |  | 1 | TRUE | wye
19 | LV_953-5_1_3_load_69 | 27 | 0.0008812 | 0.00022085 | 0 | 0 |  | 1 | TRUE | wye
20 | LV_953-5_1_3_load_97 | 28 | 0.0017918 | 0.00044906 | 0 | 0 |  | 1 | TRUE | wye
21 | LV_953-5_1_3_load_49 | 29 | 0.00084912 | 0.00021281 | 0 | 0 |  | 1 | TRUE | wye
22 | LV_953-5_1_3_load_127 | 33 | 0.0048653 | 0.0012194 | 0 | 0 |  | 1 | TRUE | wye
23 | LV_953-5_1_3_load_54 | 34 | 0.00020494 | 5.1364e-05 | 0 | 0 |  | 1 | TRUE | wye
24 | LV_953-5_1_3_load_57 | 37 | 0.0016049 | 0.00040224 | 0 | 0 |  | 1 | TRUE | wye
25 | LV_953-5_1_3_load_58 | 39 | 0.0023889 | 0.00059871 | 0 | 0 |  | 1 | TRUE | wye
26 | LV_953-5_1_3_load_59 | 41 | 0.00039447 | 9.8863e-05 | 0 | 0 |  | 1 | TRUE | wye
27 | LV_953-5_1_3_load_60 | 42 | 0.0010126 | 0.00025377 | 0 | 0 |  | 1 | TRUE | wye
28 | LV_953-5_1_3_load_79 | 43 | 0.0010468 | 0.00026235 | 0 | 0 |  | 1 | TRUE | wye
29 | LV_953-5_1_3_load_74 | 44 | 0.00037401 | 9.3736e-05 | 0 | 0 |  | 1 | TRUE | wye
30 | LV_953-5_1_3_load_73 | 45 | 0.00075676 | 0.00018966 | 0 | 0 |  | 1 | TRUE | wye
31 | LV_953-5_1_3_load_75 | 46 | 0.0027754 | 0.00069558 | 0 | 0 |  | 1 | TRUE | wye
32 | LV_953-5_1_3_load_76 | 47 | 0.0004894 | 0.00012266 | 0 | 0 |  | 1 | TRUE | wye
33 | LV_953-5_1_3_load_78 | 49 | 0.00045068 | 0.00011295 | 0 | 0 |  | 1 | TRUE | wye
34 | LV_953-5_1_3_load_95 | 51 | 0.0017156 | 0.00042997 | 0 | 0 |  | 1 | TRUE | wye
35 | LV_953-5_1_3_load_100 | 52 | 0.0038424 | 0.000963 | 0 | 0 |  | 1 | TRUE | wye
36 | LV_953-5_1_3_load_99 | 53 | 0.00056588 | 0.00014182 | 0 | 0 |  | 1 | TRUE | wye
37 | LV_953-5_1_3_load_112 | 54 | 0.0018441 | 0.00046217 | 0 | 0 |  | 1 | TRUE | wye
38 | LV_953-5_1_3_load_125 | 55 | 0.0024743 | 0.00062012 | 0 | 0 |  | 1 | TRUE | wye
39 | LV_953-5_1_3_load_124 | 56 | 0.0013368 | 0.00033503 | 0 | 0 |  | 1 | TRUE | wye

## ext_grid
| name | bus | vm_pu | va_degree | slack_weight | in_service
0 |  | 0 | 1 | 0 | 1 | TRUE

## line
| name | std_type | from_bus | to_bus | length_km | r_ohm_per_km | x_ohm_per_km | c_nf_per_km | g_us_per_km | max_i_ka | df | parallel | type | in_service
0 | LV_953-5_1_3_line_0 | NAYY 4x150 SE | 0 | 1 | 0.03053 | 0.208 | 0.08 | 261 | 0 | 0.27 | 1 | 2 | cs | TRUE
1 | LV_953-5_1_3_line_1 | NAYY 4x150 SE | 0 | 2 | 0.014917 | 0.208 | 0.08 | 261 | 0 | 0.27 | 1 | 1 | cs | TRUE
2 | LV_953-5_1_3_line_2 | NAYY 4x150 SE | 1 | 3 | 0.011528 | 0.208 | 0.08 | 261 | 0 | 0.27 | 1 | 2 | cs | TRUE
3 | LV_953-5_1_3_line_3 | NAYY 4x150 SE | 2 | 4 | 0.027815 | 0.208 | 0.08 | 261 | 0 | 0.27 | 1 | 1 | cs | TRUE
4 | LV_953-5_1_3_line_4 | NAYY 4x150 SE | 3 | 5 | 0.010256 | 0.208 | 0.08 | 261 | 0 | 0.27 | 1 | 2 | cs | TRUE
5 | LV_953-5_1_3_line_5 | NAYY 4x150 SE | 3 | 6 | 0.029358 | 0.208 | 0.08 | 261 | 0 | 0.27 | 1 | 1 | cs | TRUE
6 | LV_953-5_1_3_line_6 | NAYY 4x150 SE | 5 | 28 | 0.015531 | 0.208 | 0.08 | 261 | 0 | 0.27 | 1 | 1 | cs | TRUE
7 | LV_953-5_1_3_line_7 | NAYY 4x150 SE | 5 | 27 | 0.026754 | 0.208 | 0.08 | 261 | 0 | 0.27 | 1 | 2 | cs | TRUE
8 | LV_953-5_1_3_line_8 | NAYY 4x150 SE | 6 | 8 | 0.0075748 | 0.208 | 0.08 | 261 | 0 | 0.27 | 1 | 1 | cs | TRUE
9 | LV_953-5_1_3_line_9 | NAYY 4x150 SE | 7 | 8 | 0.061423 | 0.208 | 0.08 | 261 | 0 | 0.27 | 1 | 1 | cs | TRUE
10 | LV_953-5_1_3_line_10 | NAYY 4x150 SE | 7 | 9 | 0.016316 | 0.208 | 0.08 | 261 | 0 | 0.27 | 1 | 1 | cs | TRUE
11 | LV_953-5_1_3_line_11 | NAYY 4x150 SE | 9 | 10 | 0.020051 | 0.208 | 0.08 | 261 | 0 | 0.27 | 1 | 1 | cs | TRUE
12 | LV_953-5_1_3_line_12 | NAYY 4x150 SE | 9 | 11 | 0.033701 | 0.208 | 0.08 | 261 | 0 | 0.27 | 1 | 1 | cs | TRUE
13 | LV_953-5_1_3_line_13 | NAYY 4x150 SE | 10 | 12 | 0.02292 | 0.208 | 0.08 | 261 | 0 | 0.27 | 1 | 1 | cs | TRUE
14 | LV_953-5_1_3_line_14 | NAYY 4x150 SE | 10 | 13 | 0.018177 | 0.208 | 0.08 | 261 | 0 | 0.27 | 1 | 1 | cs | TRUE
15 | LV_953-5_1_3_line_15 | NAYY 4x150 SE | 10 | 14 | 0.070414 | 0.208 | 0.08 | 261 | 0 | 0.27 | 1 | 1 | cs | TRUE
16 | LV_953-5_1_3_line_16 | NAYY 4x150 SE | 10 | 15 | 0.051285 | 0.208 | 0.08 | 261 | 0 | 0.27 | 1 | 1 | cs | TRUE
17 | LV_953-5_1_3_line_17 | NAYY 4x150 SE | 11 | 16 | 0.023219 | 0.208 | 0.08 | 261 | 0 | 0.27 | 1 | 1 | cs | TRUE
18 | LV_953-5_1_3_line_18 | NAYY 4x150 SE | 12 | 50 | 0.11872 | 0.208 | 0.08 | 261 | 0 | 0.27 | 1 | 1 | cs | TRUE
19 | LV_953-5_1_3_line_19 | NAYY 4x150 SE | 17 | 18 | 0.017096 | 0.208 | 0.08 | 261 | 0 | 0.27 | 1 | 1 | cs | TRUE
20 | LV_953-5_1_3_line_20 | NAYY 4x150 SE | 18 | 19 | 0.010838 | 0.208 | 0.08 | 261 | 0 | 0.27 | 1 | 2 | cs | TRUE
21 | LV_953-5_1_3_line_21 | NAYY 4x150 SE | 18 | 20 | 0.046851 | 0.208 | 0.08 | 261 | 0 | 0.27 | 1 | 2 | cs | TRUE
22 | LV_953-5_1_3_line_22 | NAYY 4x150 SE | 19 | 21 | 0.021875 | 0.208 | 0.08 | 261 | 0 | 0.27 | 1 | 2 | cs | TRUE
23 | LV_953-5_1_3_line_23 | NAYY 4x150 SE | 19 | 22 | 0.016075 | 0.208 | 0.08 | 261 | 0 | 0.27 | 1 | 1 | cs | TRUE
24 | LV_953-5_1_3_line_24 | NAYY 4x150 SE | 20 | 23 | 0.021824 | 0.208 | 0.08 | 261 | 0 | 0.27 | 1 | 2 | cs | TRUE
25 | LV_953-5_1_3_line_25 | NAYY 4x150 SE | 21 | 29 | 0.019449 | 0.208 | 0.08 | 261 | 0 | 0.27 | 1 | 2 | cs | TRUE
26 | LV_953-5_1_3_line_26 | NAYY 4x150 SE | 22 | 56 | 0.0093716 | 0.208 | 0.08 | 261 | 0 | 0.27 | 1 | 1 | cs | TRUE
27 | LV_953-5_1_3_line_27 | NAYY 4x150 SE | 23 | 24 | 0.024524 | 0.208 | 0.08 | 261 | 0 | 0.27 | 1 | 2 | cs | TRUE
28 | LV_953-5_1_3_line_28 | NAYY 4x150 SE | 24 | 25 | 0.01578 | 0.208 | 0.08 | 261 | 0 | 0.27 | 1 | 2 | cs | TRUE
29 | LV_953-5_1_3_line_29 | NAYY 4x150 SE | 25 | 26 | 0.017316 | 0.208 | 0.08 | 261 | 0 | 0.27 | 1 | 2 | cs | TRUE
30 | LV_953-5_1_3_line_30 | NAYY 4x150 SE | 26 | 27 | 0.0032553 | 0.208 | 0.08 | 261 | 0 | 0.27 | 1 | 2 | cs | TRUE
31 | LV_953-5_1_3_line_31 | NAYY 4x150 SE | 28 | 52 | 0.025504 | 0.208 | 0.08 | 261 | 0 | 0.27 | 1 | 1 | cs | TRUE
32 | LV_953-5_1_3_line_32 | NAYY 4x150 SE | 29 | 30 | 0.21201 | 0.208 | 0.08 | 261 | 0 | 0.27 | 1 | 2 | cs | TRUE
33 | LV_953-5_1_3_line_33 | NAYY 4x150 SE | 30 | 31 | 0.30267 | 0.208 | 0.08 | 261 | 0 | 0.27 | 1 | 1 | cs | TRUE
34 | LV_953-5_1_3_line_34 | NAYY 4x150 SE | 30 | 32 | 0.36695 | 0.208 | 0.08 | 261 | 0 | 0.27 | 1 | 1 | cs | TRUE
35 | LV_953-5_1_3_line_35 | NAYY 4x150 SE | 31 | 33 | 0.067901 | 0.208 | 0.08 | 261 | 0 | 0.27 | 1 | 1 | cs | TRUE
36 | LV_953-5_1_3_line_36 | NAYY 4x150 SE | 32 | 34 | 0.27894 | 0.208 | 0.08 | 261 | 0 | 0.27 | 1 | 1 | cs | TRUE
37 | LV_953-5_1_3_line_37 | NAYY 4x150 SE | 34 | 35 | 0.02444 | 0.208 | 0.08 | 261 | 0 | 0.27 | 1 | 1 | cs | TRUE
38 | LV_953-5_1_3_line_38 | NAYY 4x150 SE | 35 | 36 | 0.076389 | 0.208 | 0.08 | 261 | 0 | 0.27 | 1 | 1 | cs | TRUE
39 | LV_953-5_1_3_line_39 | NAYY 4x150 SE | 35 | 37 | 0.031863 | 0.208 | 0.08 | 261 | 0 | 0.27 | 1 | 1 | cs | TRUE
40 | LV_953-5_1_3_line_40 | NAYY 4x150 SE | 36 | 38 | 0.071439 | 0.208 | 0.08 | 261 | 0 | 0.27 | 1 | 1 | cs | TRUE
41 | LV_953-5_1_3_line_41 | NAYY 4x150 SE | 36 | 39 | 0.081666 | 0.208 | 0.08 | 261 | 0 | 0.27 | 1 | 1 | cs | TRUE
42 | LV_953-5_1_3_line_42 | NAYY 4x150 SE | 37 | 40 | 0.01413 | 0.208 | 0.08 | 261 | 0 | 0.27 | 1 | 1 | cs | TRUE
43 | LV_953-5_1_3_line_43 | NAYY 4x150 SE | 38 | 44 | 0.034041 | 0.208 | 0.08 | 261 | 0 | 0.27 | 1 | 1 | cs | TRUE
44 | LV_953-5_1_3_line_44 | NAYY 4x150 SE | 39 | 41 | 0.014706 | 0.208 | 0.08 | 261 | 0 | 0.27 | 1 | 1 | cs | TRUE
45 | LV_953-5_1_3_line_45 | NAYY 4x150 SE | 40 | 54 | 0.046936 | 0.208 | 0.08 | 261 | 0 | 0.27 | 1 | 1 | cs | TRUE
46 | LV_953-5_1_3_line_46 | NAYY 4x150 SE | 41 | 42 | 0.017775 | 0.208 | 0.08 | 261 | 0 | 0.27 | 1 | 1 | cs | TRUE
47 | LV_953-5_1_3_line_47 | NAYY 4x150 SE | 42 | 43 | 0.0017346 | 0.208 | 0.08 | 261 | 0 | 0.27 | 1 | 1 | cs | TRUE
48 | LV_953-5_1_3_line_48 | NAYY 4x150 SE | 44 | 45 | 0.030944 | 0.208 | 0.08 | 261 | 0 | 0.27 | 1 | 1 | cs | TRUE
49 | LV_953-5_1_3_line_49 | NAYY 4x150 SE | 45 | 46 | 0.0055869 | 0.208 | 0.08 | 261 | 0 | 0.27 | 1 | 1 | cs | TRUE
50 | LV_953-5_1_3_line_50 | NAYY 4x150 SE | 46 | 47 | 0.01298 | 0.208 | 0.08 | 261 | 0 | 0.27 | 1 | 1 | cs | TRUE
51 | LV_953-5_1_3_line_51 | NAYY 4x150 SE | 47 | 48 | 0.048698 | 0.208 | 0.08 | 261 | 0 | 0.27 | 1 | 1 | cs | TRUE
52 | LV_953-5_1_3_line_52 | NAYY 4x150 SE | 48 | 49 | 0.012877 | 0.208 | 0.08 | 261 | 0 | 0.27 | 1 | 1 | cs | TRUE
53 | LV_953-5_1_3_line_53 | NAYY 4x150 SE | 50 | 51 | 0.0084522 | 0.208 | 0.08 | 261 | 0 | 0.27 | 1 | 1 | cs | TRUE
54 | LV_953-5_1_3_line_54 | NAYY 4x150 SE | 52 | 53 | 0.0068837 | 0.208 | 0.08 | 261 | 0 | 0.27 | 1 | 1 | cs | TRUE
55 | LV_953-5_1_3_line_55 | NAYY 4x150 SE | 54 | 55 | 0.023343 | 0.208 | 0.08 | 261 | 0 | 0.27 | 1 | 1 | cs | TRUE

## trafo
| name | std_type | hv_bus | lv_bus | sn_mva | vn_hv_kv | vn_lv_kv | vk_percent | vkr_percent | pfe_kw | i0_percent | shift_degree | tap_side | tap_neutral | tap_min | tap_max | tap_step_percent | tap_step_degree | tap_pos | tap_phase_shifter | parallel | df | in_service
0 | LV_953-5_1_3_trafo_12 | 0.25 MVA 20/0.4 kV | 57 | 0 | 0.25 | 20 | 0.4 | 6 | 1.44 | 0.8 | 0.32 | 150 | hv | 0 | -2 | 2 | 2.5 | 0 | 0 | FALSE | 1 | 1 | TRUE

## line_geodata
| x0 | y0 | x1 | y1 | x2 | y2 | x3 | y3 | x4 | y4 | x5 | y5 | x6 | y6 | x7 | y7 | x8 | y8 | x9 | y9 | x10 | y10 | x11 | y11 | x12 | y12 | x13 | y13 | x14 | y14 | x15 | y15 | x16 | y16 | x17 | y17 | x18 | y18 | x19 | y19 | x20 | y20 | x21 | y21 | x22 | y22 | x23 | y23 | x24 | y24 | x25 | y25 | x26 | y26
0 | 2631847.0295 | 1213578.0776 | 2631844.7863 | 1213577.344 | 2631835.9872 | 1213575.1514 | 2631830.4231 | 1213574.5213 | 2631826.1696 | 1213574.5209 | 2631816.981 | 1213575.5725
1 | 2631860.2271 | 1213584.6083 | 2631857.9522 | 1213582.4949 | 2631852.8387 | 1213579.9773 | 2631847.0295 | 1213578.0776
2 | 2631805.7338 | 1213578.103 | 2631811.4221 | 1213576.8103 | 2631816.981 | 1213575.5725 | 2631816.981 | 1213575.5725
3 | 2631860.2271 | 1213584.6083 | 2631860.5676 | 1213586.2888 | 2631860.4803 | 1213588.4118 | 2631860.0035 | 1213592.356 | 2631859.8269 | 1213598.3918 | 2631860.7517 | 1213604.4447 | 2631862.5104 | 1213606.5108 | 2631864.8868 | 1213608.1133 | 2631867.0503 | 1213608.7715
4 | 2631805.7338 | 1213578.103 | 2631806.6744 | 1213588.3138
5 | 2631805.7338 | 1213578.103 | 2631804.0685 | 1213564.1972 | 2631804.1351 | 1213548.8443
6 | 2631806.6744 | 1213588.3138 | 2631791.2721 | 1213586.3155
7 | 2631806.6744 | 1213588.3138 | 2631807.8074 | 1213598.0588 | 2631807.5371 | 1213601.7372 | 2631806.6448 | 1213605.2679 | 2631805.0065 | 1213609.1058 | 2631803.0956 | 1213612.7977 | 2631802.3584 | 1213613.8476
8 | 2631804.1351 | 1213548.8443 | 2631804.9371 | 1213541.3121
9 | 2631806.5364 | 1213480.1335 | 2631807.9495 | 1213491.5762 | 2631808.1624 | 1213502.9394 | 2631807.7172 | 1213515.1996 | 2631804.9371 | 1213541.3121
10 | 2631804.4508 | 1213463.9528 | 2631804.8913 | 1213466.8124 | 2631806.5364 | 1213480.1335
11 | 2631801.7842 | 1213444.0828 | 2631804.4508 | 1213463.9528
12 | 2631804.4508 | 1213463.9528 | 2631808.799 | 1213464.7209 | 2631811.7563 | 1213465.6594 | 2631816.9563 | 1213469.0668 | 2631822.6688 | 1213474.656 | 2631827.083 | 1213480.1494 | 2631829.9253 | 1213484.1732
13 | 2631801.7842 | 1213444.0828 | 2631808.1573 | 1213439.7476 | 2631812.3775 | 1213436.0457 | 2631819.4539 | 1213429.5603
14 | 2631801.7842 | 1213444.0828 | 2631783.7931 | 1213446.6723
15 | 2631801.7842 | 1213444.0828 | 2631801.1122 | 1213437.6311 | 2631797.3694 | 1213398.7888 | 2631795.572 | 1213373.949
16 | 2631801.7842 | 1213444.0828 | 2631812.2928 | 1213449.0861 | 2631817.6873 | 1213453.0615 | 2631823.4481 | 1213458.1396 | 2631831.0047 | 1213462.6158 | 2631835.2639 | 1213464.395 | 2631839.9587 | 1213465.6875 | 2631846.7657 | 1213467.3069
17 | 2631843.3213 | 1213503.138 | 2631829.9253 | 1213484.1732
18 | 2631880.2964 | 1213328.2683 | 2631878.3555 | 1213331.8488 | 2631868.7942 | 1213354.2773 | 2631833.0602 | 1213413.3206 | 2631823.7506 | 1213425.6225 | 2631819.4539 | 1213429.5603
19 | 2631714.1306 | 1213707.0454 | 2631729.5413 | 1213714.4476
20 | 2631714.1306 | 1213707.0454 | 2631713.144 | 1213708.3298 | 2631709.9956 | 1213713.3604 | 2631708.514 | 1213716.2987
21 | 2631714.1306 | 1213707.0454 | 2631716.7693 | 1213703.6019 | 2631722.9707 | 1213697.1978 | 2631749.8591 | 1213677.0513
22 | 2631708.514 | 1213716.2987 | 2631707.3013 | 1213718.6936 | 2631703.8773 | 1213728.4143 | 2631702.8737 | 1213732.8894 | 2631702.2651 | 1213737.144
23 | 2631708.514 | 1213716.2987 | 2631703.7676 | 1213713.3273 | 2631700.4635 | 1213709.0629 | 2631698.5153 | 1213704.3709
24 | 2631749.8591 | 1213677.0513 | 2631755.8987 | 1213672.5253 | 2631762.0397 | 1213667.4995 | 2631766.3979 | 1213662.8934
25 | 2631699.5111 | 1213756.3966 | 2631702.2651 | 1213737.144
26 | 2631698.5153 | 1213704.3709 | 2631694.9217 | 1213695.7158
27 | 2631781.4704 | 1213643.5975 | 2631780.8851 | 1213644.431 | 2631775.9175 | 1213651.6087 | 2631769.9836 | 1213659.1036 | 2631766.3979 | 1213662.8934
28 | 2631781.4704 | 1213643.5975 | 2631790.5378 | 1213630.6831
29 | 2631790.5378 | 1213630.6831 | 2631800.4878 | 1213616.5118
30 | 2631800.4878 | 1213616.5118 | 2631802.3584 | 1213613.8476
31 | 2631775.6748 | 1213568.7932 | 2631778.414 | 1213573.5994 | 2631781.3206 | 1213581.197 | 2631783.81 | 1213584.4121 | 2631787.0157 | 1213585.7633 | 2631791.2721 | 1213586.3155
32 | 2631593.399 | 1213933.0353 | 2631595.2018 | 1213929.6429 | 2631602.698 | 1213918.1982 | 2631609.1771 | 1213906.6147 | 2631614.8869 | 1213894.0377 | 2631633.2641 | 1213845.8629 | 2631638.2444 | 1213833.3599 | 2631641.9511 | 1213826.1531 | 2631648.8013 | 1213816.2504 | 2631657.3156 | 1213807.6462 | 2631666.8931 | 1213800.504 | 2631683.6833 | 1213789.5867 | 2631689.7561 | 1213784.4938 | 2631694.1497 | 1213778.1024 | 2631697.849 | 1213768.0162 | 2631699.5111 | 1213756.3966
33 | 2631593.399 | 1213933.0353 | 2631584.0767 | 1213926.4711 | 2631553.9964 | 1213908.5351 | 2631546.1651 | 1213897.1761 | 2631539.2675 | 1213875.8607 | 2631533.2918 | 1213864.0446 | 2631517.5846 | 1213835.3674 | 2631510.4558 | 1213816.0965 | 2631489.25 | 1213755.6277 | 2631468.7755 | 1213681.7329 | 2631467.6703 | 1213678.1473 | 2631466.0176 | 1213674.6699 | 2631462.9418 | 1213670.2845
34 | 2631593.399 | 1213933.0353 | 2631590.1085 | 1213937.6872 | 2631600.9758 | 1213945.0823 | 2631614.0721 | 1213954.6571 | 2631636.6143 | 1213980.4135 | 2631644.3503 | 1213985.3351 | 2631649.1986 | 1213987.6844 | 2631660.8875 | 1213993.3607 | 2631704.2621 | 1214011.9904 | 2631764.8716 | 1213994.5136 | 2631774.4618 | 1213987.8052 | 2631780.3853 | 1213979.3541 | 2631783.0964 | 1213970.8636 | 2631784.6237 | 1213940.7656 | 2631787.4047 | 1213923.4371 | 2631793.6116 | 1213890.3178 | 2631795.7144 | 1213879.1003 | 2631797.1456 | 1213875.6281 | 2631799.1452 | 1213872.3925 | 2631801.6365 | 1213869.5263 | 2631804.7794 | 1213866.9416 | 2631808.3218 | 1213864.9482 | 2631811.9666 | 1213863.678 | 2631814.9737 | 1213863.7941 | 2631817.8615 | 1213864.899 | 2631819.9717 | 1213866.5556 | 2631821.9587 | 1213869.9682
35 | 2631462.9418 | 1213670.2845 | 2631467.44 | 1213665.6278 | 2631479.0409 | 1213657.9067 | 2631508.0231 | 1213640.9943 | 2631519.8363 | 1213633.3522
36 | 2631821.9587 | 1213869.9682 | 2631832.5865 | 1213905.145 | 2631834.3871 | 1213909.3015 | 2631836.6827 | 1213913.2271 | 2631839.4356 | 1213916.8438 | 2631842.6082 | 1213920.0959 | 2631846.1551 | 1213922.9387 | 2631850.1294 | 1213925.3835 | 2631854.3723 | 1213927.3184 | 2631858.8308 | 1213928.7096 | 2631863.4214 | 1213929.5346 | 2631868.0759 | 1213929.7707 | 2631919.8564 | 1213925.9895 | 2631988.9229 | 1213916.6093 | 2632018.79 | 1213913.1673 | 2632024.9339 | 1213911.844 | 2632029.3246 | 1213910.2889 | 2632037.2773 | 1213905.929 | 2632041.9075 | 1213902.2073 | 2632045.9483 | 1213897.9154 | 2632049.3233 | 1213893.1641 | 2632052.8965 | 1213887.3799
37 | 2632065.8559 | 1213866.6598 | 2632060.8848 | 1213874.4487 | 2632052.8965 | 1213887.3799
38 | 2632139.3495 | 1213850.5568 | 2632133.7426 | 1213853.6951 | 2632128.9683 | 1213855.9596 | 2632123.8926 | 1213857.7555 | 2632118.6485 | 1213858.3943 | 2632089.3564 | 1213859.3819 | 2632079.4304 | 1213860.6404 | 2632073.1988 | 1213862.7192 | 2632065.8559 | 1213866.6598
39 | 2632065.8559 | 1213866.6598 | 2632058.0296 | 1213864.4387 | 2632045.4234 | 1213861.3026 | 2632035.488 | 1213857.2301
40 | 2632139.3495 | 1213850.5568 | 2632143.4296 | 1213851.6905 | 2632150.0699 | 1213852.7157 | 2632156.3814 | 1213852.7275 | 2632160.5153 | 1213852.3162 | 2632164.6143 | 1213851.3599 | 2632177.0981 | 1213847.6139 | 2632194.2437 | 1213841.3694 | 2632207.4713 | 1213834.9148
41 | 2632139.3495 | 1213850.5568 | 2632143.098 | 1213845.5741 | 2632160.6306 | 1213821.0655 | 2632164.1841 | 1213815.6148 | 2632167.2834 | 1213809.8949 | 2632169.9208 | 1213803.9168 | 2632177.8269 | 1213779.4098
42 | 2632022.707 | 1213851.2639 | 2632027.4776 | 1213853.9466 | 2632035.488 | 1213857.2301
43 | 2632207.4713 | 1213834.9148 | 2632207.195 | 1213845.3082 | 2632207.9613 | 1213853.895 | 2632209.2428 | 1213859.9165 | 2632210.8022 | 1213863.6938 | 2632213.5995 | 1213867.5704
44 | 2632177.8269 | 1213779.4098 | 2632181.0593 | 1213769.3903 | 2632183.4759 | 1213765.9826
45 | 2632022.707 | 1213851.2639 | 2632018.965 | 1213847.9864 | 2632013.9928 | 1213841.834 | 2632010.3939 | 1213835.9446 | 2631998.9744 | 1213815.4272 | 2631997.6484 | 1213812.007
46 | 2632183.4759 | 1213765.9826 | 2632193.758 | 1213751.4838
47 | 2632194.7614 | 1213750.0689 | 2632193.758 | 1213751.4838
48 | 2632235.1249 | 1213863.7274 | 2632229.1051 | 1213872.3864 | 2632227.2116 | 1213874.2217 | 2632224.9111 | 1213875.4655 | 2632222.6836 | 1213875.876 | 2632220.7482 | 1213875.6098 | 2632219.3317 | 1213874.924 | 2632217.111 | 1213872.6441 | 2632213.7498 | 1213867.7787 | 2632213.5995 | 1213867.5704
49 | 2632235.1249 | 1213863.7274 | 2632238.314 | 1213859.1402
50 | 2632245.7231 | 1213848.4829 | 2632238.314 | 1213859.1402
51 | 2632253.2571 | 1213807.8241 | 2632257.5607 | 1213812.5723 | 2632260.1315 | 1213816.1216 | 2632261.4194 | 1213818.1297 | 2632262.0056 | 1213820.701 | 2632261.8819 | 1213823.9022 | 2632261.4366 | 1213826.2011 | 2632260.3522 | 1213828.6856 | 2632257.9171 | 1213832.3523 | 2632248.5478 | 1213844.4197 | 2632245.7231 | 1213848.4829
52 | 2632253.2571 | 1213807.8241 | 2632258.0542 | 1213804.1813 | 2632263.3009 | 1213799.7711
53 | 2631880.2964 | 1213328.2683 | 2631877.279 | 1213320.373
54 | 2631772.7153 | 1213562.5781 | 2631775.6748 | 1213568.7932 | 2631775.6748 | 1213568.7932
55 | 2631997.6484 | 1213812.007 | 2631997.6484 | 1213812.007 | 2631996.8549 | 1213808.434 | 2631996.6161 | 1213804.7973 | 2631998.3015 | 1213788.8481

## bus_geodata
| x | y | coords
0 | 2631847.0295 | 1213578.0776
1 | 2631816.981 | 1213575.5725
2 | 2631860.2271 | 1213584.6083
3 | 2631805.7338 | 1213578.103
4 | 2631867.0503 | 1213608.7715
5 | 2631806.6744 | 1213588.3138
6 | 2631804.1351 | 1213548.8443
7 | 2631806.5364 | 1213480.1335
8 | 2631804.9371 | 1213541.3121
9 | 2631804.4508 | 1213463.9528
10 | 2631801.7842 | 1213444.0828
11 | 2631829.9253 | 1213484.1732
12 | 2631819.4539 | 1213429.5603
13 | 2631783.7931 | 1213446.6723
14 | 2631795.572 | 1213373.949
15 | 2631846.7657 | 1213467.3069
16 | 2631843.3213 | 1213503.138
17 | 2631729.5413 | 1213714.4476
18 | 2631714.1306 | 1213707.0454
19 | 2631708.514 | 1213716.2987
20 | 2631749.8591 | 1213677.0513
21 | 2631702.2651 | 1213737.144
22 | 2631698.5153 | 1213704.3709
23 | 2631766.3979 | 1213662.8934
24 | 2631781.4704 | 1213643.5975
25 | 2631790.5378 | 1213630.6831
26 | 2631800.4878 | 1213616.5118
27 | 2631802.3584 | 1213613.8476
28 | 2631791.2721 | 1213586.3155
29 | 2631699.5111 | 1213756.3966
30 | 2631593.399 | 1213933.0353
31 | 2631462.9418 | 1213670.2845
32 | 2631821.9587 | 1213869.9682
33 | 2631519.8363 | 1213633.3522
34 | 2632052.8965 | 1213887.3799
35 | 2632065.8559 | 1213866.6598
36 | 2632139.3495 | 1213850.5568
37 | 2632035.488 | 1213857.2301
38 | 2632207.4713 | 1213834.9148
39 | 2632177.8269 | 1213779.4098
40 | 2632022.707 | 1213851.2639
41 | 2632183.4759 | 1213765.9826
42 | 2632193.758 | 1213751.4838
43 | 2632194.7614 | 1213750.0689
44 | 2632213.5995 | 1213867.5704
45 | 2632235.1249 | 1213863.7274
46 | 2632238.314 | 1213859.1402
47 | 2632245.7231 | 1213848.4829
48 | 2632253.2571 | 1213807.8241
49 | 2632263.3008 | 1213799.7711
50 | 2631880.2964 | 1213328.2683
51 | 2631877.279 | 1213320.373
52 | 2631775.6748 | 1213568.7932
53 | 2631772.7153 | 1213562.5781
54 | 2631997.6484 | 1213812.007
55 | 2631998.3015 | 1213788.8481
56 | 2631694.9217 | 1213695.7158
57 | 2631860.2271 | 1213584.6083

## line_std_types
| c_nf_per_km | r_ohm_per_km | x_ohm_per_km | max_i_ka | type | q_mm2 | alpha | voltage_rating
NAYY 4x50 SE | 210 | 0.642 | 0.083 | 0.142 | cs | 50 | 0.00403 | LV
NAYY 4x120 SE | 264 | 0.225 | 0.08 | 0.242 | cs | 120 | 0.00403 | LV
NAYY 4x150 SE | 261 | 0.208 | 0.08 | 0.27 | cs | 150 | 0.00403 | LV
NA2XS2Y 1x95 RM/25 12/20 kV | 216 | 0.313 | 0.132 | 0.252 | cs | 95 | 0.00403 | MV
NA2XS2Y 1x185 RM/25 12/20 kV | 273 | 0.161 | 0.117 | 0.362 | cs | 185 | 0.00403 | MV
NA2XS2Y 1x240 RM/25 12/20 kV | 304 | 0.122 | 0.112 | 0.421 | cs | 240 | 0.00403 | MV
NA2XS2Y 1x95 RM/25 6/10 kV | 315 | 0.313 | 0.123 | 0.249 | cs | 95 | 0.00403 | MV
NA2XS2Y 1x185 RM/25 6/10 kV | 406 | 0.161 | 0.11 | 0.358 | cs | 185 | 0.00403 | MV
NA2XS2Y 1x240 RM/25 6/10 kV | 456 | 0.122 | 0.105 | 0.416 | cs | 240 | 0.00403 | MV
NA2XS2Y 1x150 RM/25 12/20 kV | 250 | 0.206 | 0.116 | 0.319 | cs | 150 | 0.00403 | MV
NA2XS2Y 1x120 RM/25 12/20 kV | 230 | 0.253 | 0.119 | 0.283 | cs | 120 | 0.00403 | MV
NA2XS2Y 1x70 RM/25 12/20 kV | 190 | 0.443 | 0.132 | 0.22 | cs | 70 | 0.00403 | MV
NA2XS2Y 1x150 RM/25 6/10 kV | 360 | 0.206 | 0.11 | 0.315 | cs | 150 | 0.00403 | MV
NA2XS2Y 1x120 RM/25 6/10 kV | 340 | 0.253 | 0.113 | 0.28 | cs | 120 | 0.00403 | MV
NA2XS2Y 1x70 RM/25 6/10 kV | 280 | 0.443 | 0.123 | 0.217 | cs | 70 | 0.00403 | MV
N2XS(FL)2Y 1x120 RM/35 64/110 kV | 112 | 0.153 | 0.166 | 0.366 | cs | 120 | 0.00393 | HV
N2XS(FL)2Y 1x185 RM/35 64/110 kV | 125 | 0.099 | 0.156 | 0.457 | cs | 185 | 0.00393 | HV
N2XS(FL)2Y 1x240 RM/35 64/110 kV | 135 | 0.075 | 0.149 | 0.526 | cs | 240 | 0.00393 | HV
N2XS(FL)2Y 1x300 RM/35 64/110 kV | 144 | 0.06 | 0.144 | 0.588 | cs | 300 | 0.00393 | HV
15-AL1/3-ST1A 0.4 | 11 | 1.8769 | 0.35 | 0.105 | ol | 16 | 0.00403 | LV
24-AL1/4-ST1A 0.4 | 11.25 | 1.2012 | 0.335 | 0.14 | ol | 24 | 0.00403 | LV
48-AL1/8-ST1A 0.4 | 12.2 | 0.5939 | 0.3 | 0.21 | ol | 48 | 0.00403 | LV
94-AL1/15-ST1A 0.4 | 13.2 | 0.306 | 0.29 | 0.35 | ol | 94 | 0.00403 | LV
34-AL1/6-ST1A 10.0 | 9.7 | 0.8342 | 0.36 | 0.17 | ol | 34 | 0.00403 | MV
48-AL1/8-ST1A 10.0 | 10.1 | 0.5939 | 0.35 | 0.21 | ol | 48 | 0.00403 | MV
70-AL1/11-ST1A 10.0 | 10.4 | 0.4132 | 0.339 | 0.29 | ol | 70 | 0.00403 | MV
94-AL1/15-ST1A 10.0 | 10.75 | 0.306 | 0.33 | 0.35 | ol | 94 | 0.00403 | MV
122-AL1/20-ST1A 10.0 | 11.1 | 0.2376 | 0.323 | 0.41 | ol | 122 | 0.00403 | MV
149-AL1/24-ST1A 10.0 | 11.25 | 0.194 | 0.315 | 0.47 | ol | 149 | 0.00403 | MV
34-AL1/6-ST1A 20.0 | 9.15 | 0.8342 | 0.382 | 0.17 | ol | 34 | 0.00403 | MV
48-AL1/8-ST1A 20.0 | 9.5 | 0.5939 | 0.372 | 0.21 | ol | 48 | 0.00403 | MV
70-AL1/11-ST1A 20.0 | 9.7 | 0.4132 | 0.36 | 0.29 | ol | 70 | 0.00403 | MV
94-AL1/15-ST1A 20.0 | 10 | 0.306 | 0.35 | 0.35 | ol | 94 | 0.00403 | MV
122-AL1/20-ST1A 20.0 | 10.3 | 0.2376 | 0.344 | 0.41 | ol | 122 | 0.00403 | MV
149-AL1/24-ST1A 20.0 | 10.5 | 0.194 | 0.337 | 0.47 | ol | 149 | 0.00403 | MV
184-AL1/30-ST1A 20.0 | 10.75 | 0.1571 | 0.33 | 0.535 | ol | 184 | 0.00403 | MV
243-AL1/39-ST1A 20.0 | 11 | 0.1188 | 0.32 | 0.645 | ol | 243 | 0.00403 | MV
48-AL1/8-ST1A 110.0 | 8 | 0.5939 | 0.46 | 0.21 | ol | 48 | 0.00403 | HV
70-AL1/11-ST1A 110.0 | 8.4 | 0.4132 | 0.45 | 0.29 | ol | 70 | 0.00403 | HV
94-AL1/15-ST1A 110.0 | 8.65 | 0.306 | 0.44 | 0.35 | ol | 94 | 0.00403 | HV
122-AL1/20-ST1A 110.0 | 8.5 | 0.2376 | 0.43 | 0.41 | ol | 122 | 0.00403 | HV
149-AL1/24-ST1A 110.0 | 8.75 | 0.194 | 0.41 | 0.47 | ol | 149 | 0.00403 | HV
184-AL1/30-ST1A 110.0 | 8.8 | 0.1571 | 0.4 | 0.535 | ol | 184 | 0.00403 | HV
243-AL1/39-ST1A 110.0 | 9 | 0.1188 | 0.39 | 0.645 | ol | 243 | 0.00403 | HV
305-AL1/39-ST1A 110.0 | 9.2 | 0.0949 | 0.38 | 0.74 | ol | 305 | 0.00403 | HV
490-AL1/64-ST1A 110.0 | 9.75 | 0.059 | 0.37 | 0.96 | ol | 490 | 0.00403 | HV
679-AL1/86-ST1A 110.0 | 9.95 | 0.042 | 0.36 | 1.15 | ol | 679 | 0.00403 | HV
490-AL1/64-ST1A 220.0 | 10 | 0.059 | 0.285 | 0.96 | ol | 490 | 0.00403 | HV
679-AL1/86-ST1A 220.0 | 11.7 | 0.042 | 0.275 | 1.15 | ol | 679 | 0.00403 | HV
490-AL1/64-ST1A 380.0 | 11 | 0.059 | 0.253 | 0.96 | ol | 490 | 0.00403 | HV
679-AL1/86-ST1A 380.0 | 14.6 | 0.042 | 0.25 | 1.15 | ol | 679 | 0.00403 | HV

## trafo_std_types
| i0_percent | pfe_kw | vkr_percent | sn_mva | vn_lv_kv | vn_hv_kv | vk_percent | shift_degree | vector_group | tap_side | tap_neutral | tap_min | tap_max | tap_step_degree | tap_step_percent | tap_phase_shifter
160 MVA 380/110 kV | 0.06 | 60 | 0.25 | 160 | 110 | 380 | 12.2 | 0 | Yy0 | hv | 0 | -9 | 9 | 0 | 1.5 | FALSE
100 MVA 220/110 kV | 0.06 | 55 | 0.26 | 100 | 110 | 220 | 12 | 0 | Yy0 | hv | 0 | -9 | 9 | 0 | 1.5 | FALSE
63 MVA 110/20 kV | 0.04 | 22 | 0.32 | 63 | 20 | 110 | 18 | 150 | YNd5 | hv | 0 | -9 | 9 | 0 | 1.5 | FALSE
40 MVA 110/20 kV | 0.05 | 18 | 0.34 | 40 | 20 | 110 | 16.2 | 150 | YNd5 | hv | 0 | -9 | 9 | 0 | 1.5 | FALSE
25 MVA 110/20 kV | 0.07 | 14 | 0.41 | 25 | 20 | 110 | 12 | 150 | YNd5 | hv | 0 | -9 | 9 | 0 | 1.5 | FALSE
63 MVA 110/10 kV | 0.04 | 22 | 0.32 | 63 | 10 | 110 | 18 | 150 | YNd5 | hv | 0 | -9 | 9 | 0 | 1.5 | FALSE
40 MVA 110/10 kV | 0.05 | 18 | 0.34 | 40 | 10 | 110 | 16.2 | 150 | YNd5 | hv | 0 | -9 | 9 | 0 | 1.5 | FALSE
25 MVA 110/10 kV | 0.07 | 14 | 0.41 | 25 | 10 | 110 | 12 | 150 | YNd5 | hv | 0 | -9 | 9 | 0 | 1.5 | FALSE
0.25 MVA 20/0.4 kV | 0.32 | 0.8 | 1.44 | 0.25 | 0.4 | 20 | 6 | 150 | Yzn5 | hv | 0 | -2 | 2 | 0 | 2.5 | FALSE
0.4 MVA 20/0.4 kV | 0.3375 | 1.35 | 1.425 | 0.4 | 0.4 | 20 | 6 | 150 | Dyn5 | hv | 0 | -2 | 2 | 0 | 2.5 | FALSE
0.63 MVA 20/0.4 kV | 0.2619 | 1.65 | 1.206 | 0.63 | 0.4 | 20 | 6 | 150 | Dyn5 | hv | 0 | -2 | 2 | 0 | 2.5 | FALSE
0.25 MVA 10/0.4 kV | 0.24 | 0.6 | 1.2 | 0.25 | 0.4 | 10 | 4 | 150 | Dyn5 | hv | 0 | -2 | 2 | 0 | 2.5 | FALSE
0.4 MVA 10/0.4 kV | 0.2375 | 0.95 | 1.325 | 0.4 | 0.4 | 10 | 4 | 150 | Dyn5 | hv | 0 | -2 | 2 | 0 | 2.5 | FALSE
0.63 MVA 10/0.4 kV | 0.1873 | 1.18 | 1.0794 | 0.63 | 0.4 | 10 | 4 | 150 | Dyn5 | hv | 0 | -2 | 2 | 0 | 2.5 | FALSE

## trafo3w_std_types
| sn_hv_mva | sn_mv_mva | sn_lv_mva | vn_hv_kv | vn_mv_kv | vn_lv_kv | vk_hv_percent | vk_mv_percent | vk_lv_percent | vkr_hv_percent | vkr_mv_percent | vkr_lv_percent | pfe_kw | i0_percent | shift_mv_degree | shift_lv_degree | vector_group | tap_side | tap_neutral | tap_min | tap_max | tap_step_percent
63/25/38 MVA 110/20/10 kV | 63 | 25 | 38 | 110 | 20 | 10 | 10.4 | 10.4 | 10.4 | 0.28 | 0.32 | 0.35 | 35 | 0.89 | 0 | 0 | YN0yn0yn0 | hv | 0 | -10 | 10 | 1.2
63/25/38 MVA 110/10/10 kV | 63 | 25 | 38 | 110 | 10 | 10 | 10.4 | 10.4 | 10.4 | 0.28 | 0.32 | 0.35 | 35 | 0.89 | 0 | 0 | YN0yn0yn0 | hv | 0 | -10 | 10 | 1.2

## fuse_std_types
| fuse_type | i_rated_a | t_avg | t_min | t_total | x_avg | x_min | x_total
HV 100A | HV 100A | 100 | 0 | [10.0, 3.64, 0.854, 0.281, 0.1, 0.0531, 0.022, 0.01] | [10.0, 4.267, 1.21, 0.403, 0.1, 0.058, 0.022, 0.01] | 0 | [300.0, 350.0, 450.0, 550.0, 700.0, 850.0, 1200.0, 1752.0] | [600.0, 700.0, 900.0, 1150.0, 1665.0, 2000.0, 3000.0, 4313.0]
HV 10A | HV 10A | 10 | 0 | [10.0, 1675.0, 0.344, 0.156, 0.1, 0.0417, 0.0171, 0.01] | [10.0, 1.3, 0.3, 0.155, 0.1, 0.0555, 0.023, 0.01] | 0 | [30.0, 32.0, 35.0, 37.0, 39.0, 50.0, 70.0, 88.0] | [60.0, 70.0, 80.0, 87.0, 94.0, 110.0, 150.0, 216.0]
HV 125A | HV 125A | 125 | 0 | [10.0, 1.82, 0.344, 0.1, 0.0467, 0.0269, 0.01] | [10.0, 2.478, 0.426, 0.1, 0.0427, 0.0211, 0.01] | 0 | [375.0, 500.0, 700.0, 925.0, 1200.0, 1500.0, 2341.0] | [750.0, 1000.0, 1500.0, 2200.0, 3000.0, 4000.0, 5765.0]
HV 160A | HV 160A | 160 | 0 | [10.0, 4.15, 1.03, 0.198, 0.1, 0.051, 0.0172, 0.01] | [10.0, 2.3, 0.734, 0.274, 0.1, 0.046, 0.0177, 0.01] | 0 | [480.0, 550.0, 700.0, 1000.0, 1260.0, 1600.0, 2500.0, 3227.0] | [960.0, 1300.0, 1700.0, 2200.0, 2996.0, 4000.0, 6000.0, 7946.0]
HV 16A | HV 16A | 16 | 0 | [10.0, 0.352, 0.164, 0.1, 0.0649, 0.0342, 0.01] | [10.0, 2.34, 0.722, 0.181, 0.1, 0.055, 0.0296, 0.01] | 0 | [48.0, 60.0, 65.0, 71.0, 80.0, 100.0, 162.0] | [96.0, 110.0, 125.0, 150.0, 168.0, 200.0, 250.0, 398.0]
HV 200A | HV 200A | 200 | 0 | [10.0, 4.267, 1.21, 0.403, 0.1, 0.058, 0.022, 0.01] | [10.0, 3.73, 1.654, 0.328, 0.1, 0.0531, 0.019, 0.01] | 0 | [600.0, 700.0, 900.0, 1150.0, 1665.0, 2000.0, 3000.0, 4313.0] | [1200.0, 1500.0, 1800.0, 2700.0, 3960.0, 5000.0, 7500.0, 10620.0]
HV 20A | HV 20A | 20 | 0 | [10.0, 1.3, 0.3, 0.155, 0.1, 0.0555, 0.023, 0.01] | [10.0, 1.3, 0.161, 0.1, 0.0611, 0.0399, 0.0141, 0.01] | 0 | [60.0, 70.0, 80.0, 87.0, 94.0, 110.0, 150.0, 216.0] | [120.0, 150.0, 200.0, 223.0, 260.0, 300.0, 450.0, 532.0]
HV 25A | HV 25A | 25 | 0 | [10.0, 2.512, 0.833, 0.299, 0.1, 0.0372, 0.0223, 0.01] | [10.0, 3.125, 0.597, 0.198, 0.1, 0.0378, 0.022, 0.01] | 0 | [75.0, 82.0, 90.0, 100.0, 124.0, 170.0, 200.0, 289.0] | [150.0, 170.0, 210.0, 250.0, 294.0, 400.0, 500.0, 711.0]
HV 31.5A | HV 31.5A | 31.5 | 0 | [10.0, 2.34, 0.722, 0.181, 0.1, 0.055, 0.0296, 0.01] | [10.0, 2.84, 0.368, 0.164, 0.1, 0.0621, 0.0378, 0.0195, 0.01] | 0 | [95.0, 110.0, 125.0, 150.0, 165.0, 200.0, 250.0, 390.0] | [189.0, 220.0, 300.0, 350.0, 393.0, 450.0, 530.0, 700.0, 960.0]
HV 40A | HV 40A | 40 | 0 | [10.0, 1.3, 0.161, 0.1, 0.0611, 0.0399, 0.0141, 0.01] | [10.0, 2.05, 0.369, 0.198, 0.1, 0.051, 0.0298, 0.01] | 0 | [120.0, 150.0, 200.0, 223.0, 260.0, 300.0, 450.0, 532.0] | [240.0, 300.0, 400.0, 450.0, 530.0, 650.0, 800.0, 1311.0]
HV 50A | HV 50A | 50 | 0 | [10.0, 3.215, 0.597, 0.198, 0.1, 0.0378, 0.022, 0.01] | [10.0, 3.64, 0.854, 0.281, 0.1, 0.0531, 0.022, 0.01] | 0 | [150.0, 170.0, 210.0, 250.0, 294.0, 400.0, 500.0, 711.0] | [300.0, 350.0, 450.0, 550.0, 700.0, 850.0, 1200.0, 1752.0]
HV 6.3A | HV 6.3A | 6.3 | 0 | [10.0, 1.39, 0.344, 0.168, 0.1, 0.056, 0.0263, 0.01] | [10.0, 1.711, 0.516, 0.198, 0.1, 0.0634, 0.0303, 0.01] | 0 | [19.0, 19.5, 20.4, 20.8, 22.0, 25.0, 32.0, 48.0] | [38.0, 40.0, 43.0, 48.0, 53.0, 60.0, 75.0, 118.0]
HV 63A | HV 63A | 63 | 0 | [10.0, 2.84, 0.368, 0.164, 0.1, 0.0621, 0.0378, 0.0195, 0.01] | [10.0, 1.82, 0.344, 0.1, 0.0467, 0.0269, 0.01] | 0 | [189.0, 220.0, 300.0, 350.0, 393.0, 450.0, 530.0, 700.0, 961.0] | [378.0, 500.0, 700.0, 934.0, 1200.0, 1500.0, 2366.0]
HV 80A | HV 80A | 80 | 0 | [10.0, 2.05, 0.369, 0.198, 0.1, 0.051, 0.0298, 0.01] | [10.0, 4.15, 1.03, 0.198, 0.1, 0.051, 0.0172, 0.01] | 0 | [240.0, 300.0, 400.0, 450.0, 530.0, 650.0, 800.0, 1311.0] | [480.0, 550.0, 700.0, 1000.0, 1260.0, 1600.0, 2500.0, 3227.0]
Siemens NH-1-100 | Siemens NH-1-100 | 100 | [5400.0, 2000.0, 400.0, 20.0, 1.0, 0.2, 0.012, 0.004] | 0 | 0 | [150.0, 190.0, 250.0, 430.0, 900.0, 1250.0, 2700.0, 3600.0] | 0 | 0
Siemens NH-1-125 | Siemens NH-1-125 | 125 | [4800.0, 120.0, 7.0, 0.1, 0.004] | 0 | 0 | [180.0, 400.0, 740.0, 2000.0, 4250.0] | 0 | 0
Siemens NH-1-16 | Siemens NH-1-16 | 16 | [4000.0, 400.0, 2.0, 0.1, 0.04, 0.01] | 0 | 0 | [26.0, 35.0, 75.0, 150.0, 200.0, 300.0] | 0 | 0
Siemens NH-1-160 | Siemens NH-1-160 | 160 | [4800.0, 120.0, 7.0, 0.1, 0.004] | 0 | 0 | [210.0, 500.0, 900.0, 2300.0, 5000.0] | 0 | 0
Siemens NH-1-25 | Siemens NH-1-25 | 25 | [4000.0, 1000.0, 10.0, 0.2, 0.02, 0.01] | 0 | 0 | [40.0, 50.0, 100.0, 210.0, 400.0, 500.0] | 0 | 0
Siemens NH-1-50 | Siemens NH-1-50 | 50 | [4000.0, 40.0, 4.0, 1.0, 0.02, 0.01] | 0 | 0 | [86.0, 200.0, 300.0, 400.0, 1000.0, 1280.0] | 0 | 0
Siemens NH-1-63 | Siemens NH-1-63 | 63 | [4000.0, 100.0, 10.0, 2.0, 0.04, 0.01] | 0 | 0 | [100.0, 200.0, 300.0, 400.0, 1000.0, 1500.0] | 0 | 0
Siemens NH-1-80 | Siemens NH-1-80 | 80 | [4800.0, 120.0, 7.0, 0.1, 0.01] | 0 | 0 | [150.58, 250.0, 450.0, 1150.0, 2470.0] | 0 | 0
Siemens NH-2-1000 | Siemens NH-2-1000 | 1000 | [4800.0, 120.0, 7.0, 0.1, 0.004] | 0 | 0 | [1900.0, 3500.0, 8400.0, 24000.0, 52000.0] | 0 | 0
Siemens NH-2-200 | Siemens NH-2-200 | 200 | [4800.0, 120.0, 7.0, 0.1, 0.004] | 0 | 0 | [280.0, 650.0, 1200.0, 3000.0, 7000.0] | 0 | 0
Siemens NH-2-224 | Siemens NH-2-224 | 224 | [4800.0, 120.0, 7.0, 0.2, 0.04, 0.004] | 0 | 0 | [400.0, 750.0, 1453.0, 3025.0, 4315.0, 7600.0] | 0 | 0
Siemens NH-2-250 | Siemens NH-2-250 | 250 | [4800.0, 120.0, 7.0, 0.1, 0.004] | 0 | 0 | [450.0, 800.0, 1650.0, 4000.0, 8500.0] | 0 | 0
Siemens NH-2-315 | Siemens NH-2-315 | 315 | [4800.0, 120.0, 7.0, 0.1, 0.004] | 0 | 0 | [550.0, 920.0, 1900.0, 5000.0, 11000.0] | 0 | 0
Siemens NH-2-355 | Siemens NH-2-355 | 355 | [4800.0, 120.0, 6.0, 0.1, 0.004] | 0 | 0 | [650.0, 1116.27, 2350.0, 5840.0, 12790.0] | 0 | 0
Siemens NH-2-400 | Siemens NH-2-400 | 400 | [4800.0, 120.0, 7.0, 0.1, 0.004] | 0 | 0 | [720.0, 1350.0, 2800.0, 6500.0, 15000.0] | 0 | 0
Siemens NH-2-425 | Siemens NH-2-425 | 425 | [4800.0, 120.0, 7.0, 0.1, 0.004] | 0 | 0 | [850.0, 1500.0, 3050.0, 7500.0, 16500.0] | 0 | 0
Siemens NH-2-630 | Siemens NH-2-630 | 630 | [4800.0, 120.0, 7.0, 0.1, 0.004] | 0 | 0 | [1200.0, 2000.0, 4800.0, 12000.0, 26000.0] | 0 | 0

## dtypes
| element | column | dtype
0 | bus | name | object
1 | bus | vn_kv | float64
2 | bus | type | object
3 | bus | zone | object
4 | bus | in_service | bool
5 | load | name | object
6 | load | bus | uint32
7 | load | p_mw | float64
8 | load | q_mvar | float64
9 | load | const_z_percent | float64
10 | load | const_i_percent | float64
11 | load | sn_mva | float64
12 | load | scaling | float64
13 | load | in_service | bool
14 | load | type | object
15 | ext_grid | name | object
16 | ext_grid | bus | uint32
17 | ext_grid | vm_pu | float64
18 | ext_grid | va_degree | float64
19 | ext_grid | slack_weight | float64
20 | ext_grid | in_service | bool
21 | line | name | object
22 | line | std_type | object
23 | line | from_bus | uint32
24 | line | to_bus | uint32
25 | line | length_km | float64
26 | line | r_ohm_per_km | float64
27 | line | x_ohm_per_km | float64
28 | line | c_nf_per_km | float64
29 | line | g_us_per_km | float64
30 | line | max_i_ka | float64
31 | line | df | float64
32 | line | parallel | uint32
33 | line | type | object
34 | line | in_service | bool
35 | trafo | name | object
36 | trafo | std_type | object
37 | trafo | hv_bus | uint32
38 | trafo | lv_bus | uint32
39 | trafo | sn_mva | float64
40 | trafo | vn_hv_kv | float64
41 | trafo | vn_lv_kv | float64
42 | trafo | vk_percent | float64
43 | trafo | vkr_percent | float64
44 | trafo | pfe_kw | float64
45 | trafo | i0_percent | float64
46 | trafo | shift_degree | float64
47 | trafo | tap_side | object
48 | trafo | tap_neutral | int32
49 | trafo | tap_min | int32
50 | trafo | tap_max | int32
51 | trafo | tap_step_percent | float64
52 | trafo | tap_step_degree | float64
53 | trafo | tap_pos | int32
54 | trafo | tap_phase_shifter | bool
55 | trafo | parallel | uint32
56 | trafo | df | float64
57 | trafo | in_service | bool
58 | line_geodata | coords | object
59 | bus_geodata | x | float64
60 | bus_geodata | y | float64
61 | bus_geodata | coords | object

## parameters
| version | format_version | converged | OPF_converged | name | f_hz | sn_mva
0 | 2.14.6 | 2.14.0 | FALSE | FALSE |  | 50 | 1